## bus
| name | vn_kv | type | zone | in_service
0 | bus_LV_620-2_1_2_node_130 | 0.4 | n |  | TRUE
1 | bus_LV_620-2_1_2_node_120 | 0.4 | n |  | TRUE
2 | bus_LV_620-2_1_2_node_131 | 0.4 | n |  | TRUE
3 | bus_LV_620-2_1_2_node_132 | 0.4 | n |  | TRUE
4 | bus_LV_620-2_1_2_node_148 | 0.4 | n |  | TRUE
5 | bus_LV_620-2_1_2_node_149 | 0.4 | n |  | TRUE
6 | bus_LV_620-2_1_2_node_177 | 0.4 | n |  | TRUE
7 | bus_LV_620-2_1_2_node_117 | 0.4 | n |  | TRUE
8 | bus_LV_620-2_1_2_node_173 | 0.4 | n |  | TRUE
9 | bus_LV_620-2_1_2_node_174 | 0.4 | n |  | TRUE
10 | bus_LV_620-2_1_2_node_175 | 0.4 | n |  | TRUE
11 | bus_LV_620-2_1_2_node_178 | 0.4 | n |  | TRUE
12 | bus_LV_620-2_1_2_node_76 | 0.4 | n |  | TRUE
13 | bus_LV_620-2_1_2_node_77 | 0.4 | n |  | TRUE
14 | bus_LV_620-2_1_2_node_78 | 0.4 | n |  | TRUE
15 | bus_LV_620-2_1_2_node_79 | 0.4 | n |  | TRUE
16 | bus_LV_620-2_1_2_node_80 | 0.4 | n |  | TRUE
17 | bus_LV_620-2_1_2_node_82 | 0.4 | n |  | TRUE
18 | bus_LV_620-2_1_2_node_83 | 0.4 | n |  | TRUE
19 | bus_LV_620-2_1_2_node_81 | 0.4 | n |  | TRUE
20 | bus_LV_620-2_1_2_node_106 | 0.4 | n |  | TRUE
21 | bus_LV_620-2_1_2_node_103 | 0.4 | n |  | TRUE
22 | bus_LV_620-2_1_2_node_90 | 0.4 | n |  | TRUE
23 | bus_LV_620-2_1_2_node_107 | 0.4 | n |  | TRUE
24 | bus_LV_620-2_1_2_node_84 | 0.4 | n |  | TRUE
25 | bus_LV_620-2_1_2_node_85 | 0.4 | n |  | TRUE
26 | bus_LV_620-2_1_2_node_86 | 0.4 | n |  | TRUE
27 | bus_LV_620-2_1_2_node_87 | 0.4 | n |  | TRUE
28 | bus_LV_620-2_1_2_node_88 | 0.4 | n |  | TRUE
29 | bus_LV_620-2_1_2_node_89 | 0.4 | n |  | TRUE
30 | bus_LV_620-2_1_2_node_91 | 0.4 | n |  | TRUE
31 | bus_LV_620-2_1_2_node_92 | 0.4 | n |  | TRUE
32 | bus_LV_620-2_1_2_node_110 | 0.4 | n |  | TRUE
33 | bus_LV_620-2_1_2_node_93 | 0.4 | n |  | TRUE
34 | bus_LV_620-2_1_2_node_94 | 0.4 | n |  | TRUE
35 | bus_LV_620-2_1_2_node_95 | 0.4 | n |  | TRUE
36 | bus_LV_620-2_1_2_node_96 | 0.4 | n |  | TRUE
37 | bus_LV_620-2_1_2_node_97 | 0.4 | n |  | TRUE
38 | bus_LV_620-2_1_2_node_98 | 0.4 | n |  | TRUE
39 | bus_LV_620-2_1_2_node_99 | 0.4 | n |  | TRUE
40 | bus_LV_620-2_1_2_node_100 | 0.4 | n |  | TRUE
41 | bus_LV_620-2_1_2_node_102 | 0.4 | n |  | TRUE
42 | bus_LV_620-2_1_2_node_118 | 0.4 | n |  | TRUE
43 | bus_LV_620-2_1_2_node_101 | 0.4 | n |  | TRUE
44 | bus_LV_620-2_1_2_node_105 | 0.4 | n |  | TRUE
45 | bus_LV_620-2_1_2_node_111 | 0.4 | n |  | TRUE
46 | bus_LV_620-2_1_2_node_104 | 0.4 | n |  | TRUE
47 | bus_LV_620-2_1_2_node_108 | 0.4 | n |  | TRUE
48 | bus_LV_620-2_1_2_node_109 | 0.4 | n |  | TRUE
49 | bus_LV_620-2_1_2_node_112 | 0.4 | n |  | TRUE
50 | bus_LV_620-2_1_2_node_113 | 0.4 | n |  | TRUE
51 | bus_LV_620-2_1_2_node_115 | 0.4 | n |  | TRUE
52 | bus_LV_620-2_1_2_node_119 | 0.4 | n |  | TRUE
53 | bus_MV_0_node_100 | 20 | n |  | TRUE

## load
| name | bus | p_mw | q_mvar | const_z_percent | const_i_percent | sn_mva | scaling | in_service | type
0 | LV_620-2_1_2_load_130 | 0 | 0.0010559 | 0.00026463 | 0 | 0 |  | 1 | TRUE | wye
1 | LV_620-2_1_2_load_131 | 2 | 0.0034187 | 0.00085681 | 0 | 0 |  | 1 | TRUE | wye
2 | LV_620-2_1_2_load_132 | 3 | 0.00085643 | 0.00021464 | 0 | 0 |  | 1 | TRUE | wye
3 | LV_620-2_1_2_load_148 | 4 | 0.0012611 | 0.00031606 | 0 | 0 |  | 1 | TRUE | wye
4 | LV_620-2_1_2_load_117 | 7 | 0.00051288 | 0.00012854 | 0 | 0 |  | 1 | TRUE | wye
5 | LV_620-2_1_2_load_173 | 8 | 0.00034207 | 8.5732e-05 | 0 | 0 |  | 1 | TRUE | wye
6 | LV_620-2_1_2_load_174 | 9 | 0.00065765 | 0.00016482 | 0 | 0 |  | 1 | TRUE | wye
7 | LV_620-2_1_2_load_175 | 10 | 0.00011903 | 2.9831e-05 | 0 | 0 |  | 1 | TRUE | wye
8 | LV_620-2_1_2_load_178 | 11 | 0.00044964 | 0.00011269 | 0 | 0 |  | 1 | TRUE | wye
9 | LV_620-2_1_2_load_76 | 12 | 0.0010034 | 0.00025148 | 0 | 0 |  | 1 | TRUE | wye
10 | LV_620-2_1_2_load_77 | 13 | 0.0001296 | 3.248e-05 | 0 | 0 |  | 1 | TRUE | wye
11 | LV_620-2_1_2_load_80 | 16 | 0.00031609 | 7.922e-05 | 0 | 0 |  | 1 | TRUE | wye
12 | LV_620-2_1_2_load_82 | 17 | 0.00023205 | 5.8157e-05 | 0 | 0 |  | 1 | TRUE | wye
13 | LV_620-2_1_2_load_106 | 20 | 0.00021077 | 5.2824e-05 | 0 | 0 |  | 1 | TRUE | wye
14 | LV_620-2_1_2_load_103 | 21 | 0.00086314 | 0.00021632 | 0 | 0 |  | 1 | TRUE | wye
15 | LV_620-2_1_2_load_90 | 22 | 0.00036967 | 9.2648e-05 | 0 | 0 |  | 1 | TRUE | wye
16 | LV_620-2_1_2_load_84 | 24 | 0.00020336 | 5.0966e-05 | 0 | 0 |  | 1 | TRUE | wye
17 | LV_620-2_1_2_load_87 | 27 | 0.0010254 | 0.00025698 | 0 | 0 |  | 1 | TRUE | wye
18 | LV_620-2_1_2_load_89 | 29 | 0.00042475 | 0.00010645 | 0 | 0 |  | 1 | TRUE | wye
19 | LV_620-2_1_2_load_91 | 30 | 0.0011561 | 0.00028975 | 0 | 0 |  | 1 | TRUE | wye
20 | LV_620-2_1_2_load_93 | 33 | 0.00088941 | 0.00022291 | 0 | 0 |  | 1 | TRUE | wye
21 | LV_620-2_1_2_load_94 | 34 | 0.0011865 | 0.00029737 | 0 | 0 |  | 1 | TRUE | wye
22 | LV_620-2_1_2_load_97 | 37 | 0.001149 | 0.00028798 | 0 | 0 |  | 1 | TRUE | wye
23 | LV_620-2_1_2_load_98 | 38 | 0.00036588 | 9.1698e-05 | 0 | 0 |  | 1 | TRUE | wye
24 | LV_620-2_1_2_load_99 | 39 | 0.00079044 | 0.0001981 | 0 | 0 |  | 1 | TRUE | wye
25 | LV_620-2_1_2_load_100 | 40 | 0.0012321 | 0.00030878 | 0 | 0 |  | 1 | TRUE | wye
26 | LV_620-2_1_2_load_118 | 42 | 0.00071486 | 0.00017916 | 0 | 0 |  | 1 | TRUE | wye
27 | LV_620-2_1_2_load_105 | 44 | 0.00018899 | 4.7366e-05 | 0 | 0 |  | 1 | TRUE | wye
28 | LV_620-2_1_2_load_111 | 45 | 0.00023002 | 5.7647e-05 | 0 | 0 |  | 1 | TRUE | wye
29 | LV_620-2_1_2_load_104 | 46 | 0.0002887 | 7.2355e-05 | 0 | 0 |  | 1 | TRUE | wye
30 | LV_620-2_1_2_load_108 | 47 | 0.0097191 | 0.0024358 | 0 | 0 |  | 1 | TRUE | wye
31 | LV_620-2_1_2_load_109 | 48 | 0.0041728 | 0.0010458 | 0 | 0 |  | 1 | TRUE | wye
32 | LV_620-2_1_2_load_115 | 51 | 0.001297 | 0.00032505 | 0 | 0 |  | 1 | TRUE | wye
33 | LV_620-2_1_2_load_119 | 52 | 0.00087612 | 0.00021958 | 0 | 0 |  | 1 | TRUE | wye

## ext_grid
| name | bus | vm_pu | va_degree | slack_weight | in_service
0 |  | 40 | 1 | 0 | 1 | TRUE

## line
| name | std_type | from_bus | to_bus | length_km | r_ohm_per_km | x_ohm_per_km | c_nf_per_km | g_us_per_km | max_i_ka | df | parallel | type | in_service
0 | LV_620-2_1_2_line_0 | NAYY 4x150 SE | 0 | 1 | 0.25519 | 0.208 | 0.08 | 261 | 0 | 0.27 | 1 | 1 | cs | TRUE
1 | LV_620-2_1_2_line_1 | NAYY 4x150 SE | 0 | 2 | 0.048813 | 0.208 | 0.08 | 261 | 0 | 0.27 | 1 | 1 | cs | TRUE
2 | LV_620-2_1_2_line_2 | NAYY 4x150 SE | 1 | 52 | 0.19054 | 0.208 | 0.08 | 261 | 0 | 0.27 | 1 | 1 | cs | TRUE
3 | LV_620-2_1_2_line_3 | NAYY 4x150 SE | 2 | 3 | 0.022324 | 0.208 | 0.08 | 261 | 0 | 0.27 | 1 | 1 | cs | TRUE
4 | LV_620-2_1_2_line_4 | NAYY 4x150 SE | 4 | 5 | 0.17153 | 0.208 | 0.08 | 261 | 0 | 0.27 | 1 | 1 | cs | TRUE
5 | LV_620-2_1_2_line_5 | NAYY 4x150 SE | 4 | 6 | 0.33132 | 0.208 | 0.08 | 261 | 0 | 0.27 | 1 | 1 | cs | TRUE
6 | LV_620-2_1_2_line_6 | NAYY 4x150 SE | 5 | 7 | 0.27153 | 0.208 | 0.08 | 261 | 0 | 0.27 | 1 | 1 | cs | TRUE
7 | LV_620-2_1_2_line_7 | NAYY 4x150 SE | 6 | 11 | 0.04376 | 0.208 | 0.08 | 261 | 0 | 0.27 | 1 | 1 | cs | TRUE
8 | LV_620-2_1_2_line_8 | NAYY 4x150 SE | 7 | 31 | 0.267 | 0.208 | 0.08 | 261 | 0 | 0.27 | 1 | 1 | cs | TRUE
9 | LV_620-2_1_2_line_9 | NAYY 4x150 SE | 8 | 9 | 0.042073 | 0.208 | 0.08 | 261 | 0 | 0.27 | 1 | 1 | cs | TRUE
10 | LV_620-2_1_2_line_10 | NAYY 4x150 SE | 9 | 10 | 0.018994 | 0.208 | 0.08 | 261 | 0 | 0.27 | 1 | 1 | cs | TRUE
11 | LV_620-2_1_2_line_11 | NAYY 4x150 SE | 10 | 11 | 0.14908 | 0.208 | 0.08 | 261 | 0 | 0.27 | 1 | 1 | cs | TRUE
12 | LV_620-2_1_2_line_12 | NAYY 4x150 SE | 12 | 13 | 0.026061 | 0.208 | 0.08 | 261 | 0 | 0.27 | 1 | 1 | cs | TRUE
13 | LV_620-2_1_2_line_13 | NAYY 4x150 SE | 12 | 14 | 0.0282 | 0.208 | 0.08 | 261 | 0 | 0.27 | 1 | 1 | cs | TRUE
14 | LV_620-2_1_2_line_14 | NAYY 4x150 SE | 14 | 15 | 0.010596 | 0.208 | 0.08 | 261 | 0 | 0.27 | 1 | 1 | cs | TRUE
15 | LV_620-2_1_2_line_15 | NAYY 4x150 SE | 14 | 16 | 0.0096646 | 0.208 | 0.08 | 261 | 0 | 0.27 | 1 | 1 | cs | TRUE
16 | LV_620-2_1_2_line_16 | NAYY 4x150 SE | 15 | 17 | 0.011164 | 0.208 | 0.08 | 261 | 0 | 0.27 | 1 | 1 | cs | TRUE
17 | LV_620-2_1_2_line_17 | NAYY 4x150 SE | 16 | 18 | 0.046607 | 0.208 | 0.08 | 261 | 0 | 0.27 | 1 | 1 | cs | TRUE
18 | LV_620-2_1_2_line_18 | NAYY 4x150 SE | 17 | 22 | 0.016289 | 0.208 | 0.08 | 261 | 0 | 0.27 | 1 | 1 | cs | TRUE
19 | LV_620-2_1_2_line_19 | NAYY 4x150 SE | 18 | 23 | 0.068411 | 0.208 | 0.08 | 261 | 0 | 0.27 | 1 | 1 | cs | TRUE
20 | LV_620-2_1_2_line_20 | NAYY 4x150 SE | 19 | 20 | 0.02965 | 0.208 | 0.08 | 261 | 0 | 0.27 | 1 | 1 | cs | TRUE
21 | LV_620-2_1_2_line_21 | NAYY 4x150 SE | 19 | 21 | 0.04187 | 0.208 | 0.08 | 261 | 0 | 0.27 | 1 | 1 | cs | TRUE
22 | LV_620-2_1_2_line_22 | NAYY 4x150 SE | 21 | 46 | 0.0068554 | 0.208 | 0.08 | 261 | 0 | 0.27 | 1 | 1 | cs | TRUE
23 | LV_620-2_1_2_line_23 | NAYY 4x150 SE | 22 | 27 | 0.0024108 | 0.208 | 0.08 | 261 | 0 | 0.27 | 1 | 1 | cs | TRUE
24 | LV_620-2_1_2_line_24 | NAYY 4x150 SE | 23 | 47 | 0.009041 | 0.208 | 0.08 | 261 | 0 | 0.27 | 1 | 1 | cs | TRUE
25 | LV_620-2_1_2_line_25 | NAYY 4x150 SE | 23 | 48 | 0.036297 | 0.208 | 0.08 | 261 | 0 | 0.27 | 1 | 1 | cs | TRUE
26 | LV_620-2_1_2_line_26 | NAYY 4x150 SE | 24 | 25 | 0.0088537 | 0.208 | 0.08 | 261 | 0 | 0.27 | 1 | 1 | cs | TRUE
27 | LV_620-2_1_2_line_27 | NAYY 4x150 SE | 24 | 26 | 0.0066227 | 0.208 | 0.08 | 261 | 0 | 0.27 | 1 | 1 | cs | TRUE
28 | LV_620-2_1_2_line_28 | NAYY 4x150 SE | 25 | 27 | 0.028888 | 0.208 | 0.08 | 261 | 0 | 0.27 | 1 | 1 | cs | TRUE
29 | LV_620-2_1_2_line_29 | NAYY 4x150 SE | 25 | 28 | 0.017833 | 0.208 | 0.08 | 261 | 0 | 0.27 | 1 | 1 | cs | TRUE
30 | LV_620-2_1_2_line_30 | NAYY 4x150 SE | 26 | 29 | 0.013677 | 0.208 | 0.08 | 261 | 0 | 0.27 | 1 | 1 | cs | TRUE
31 | LV_620-2_1_2_line_31 | NAYY 4x150 SE | 28 | 30 | 0.0058911 | 0.208 | 0.08 | 261 | 0 | 0.27 | 1 | 1 | cs | TRUE
32 | LV_620-2_1_2_line_32 | NAYY 4x150 SE | 29 | 31 | 0.050895 | 0.208 | 0.08 | 261 | 0 | 0.27 | 1 | 1 | cs | TRUE
33 | LV_620-2_1_2_line_33 | NAYY 4x150 SE | 30 | 32 | 0.047321 | 0.208 | 0.08 | 261 | 0 | 0.27 | 1 | 1 | cs | TRUE
34 | LV_620-2_1_2_line_34 | NAYY 4x150 SE | 32 | 41 | 0.018716 | 0.208 | 0.08 | 261 | 0 | 0.27 | 1 | 1 | cs | TRUE
35 | LV_620-2_1_2_line_35 | NAYY 4x150 SE | 33 | 34 | 0.0071096 | 0.208 | 0.08 | 261 | 0 | 0.27 | 1 | 1 | cs | TRUE
36 | LV_620-2_1_2_line_36 | NAYY 4x150 SE | 33 | 35 | 0.0087237 | 0.208 | 0.08 | 261 | 0 | 0.27 | 1 | 1 | cs | TRUE
37 | LV_620-2_1_2_line_37 | NAYY 4x150 SE | 34 | 36 | 0.016264 | 0.208 | 0.08 | 261 | 0 | 0.27 | 1 | 1 | cs | TRUE
38 | LV_620-2_1_2_line_38 | NAYY 4x150 SE | 35 | 37 | 0.017765 | 0.208 | 0.08 | 261 | 0 | 0.27 | 1 | 1 | cs | TRUE
39 | LV_620-2_1_2_line_39 | NAYY 4x150 SE | 35 | 38 | 0.020148 | 0.208 | 0.08 | 261 | 0 | 0.27 | 1 | 1 | cs | TRUE
40 | LV_620-2_1_2_line_40 | NAYY 4x150 SE | 36 | 39 | 0.021489 | 0.208 | 0.08 | 261 | 0 | 0.27 | 1 | 1 | cs | TRUE
41 | LV_620-2_1_2_line_41 | NAYY 4x150 SE | 36 | 40 | 0.015281 | 0.208 | 0.08 | 261 | 0 | 0.27 | 1 | 1 | cs | TRUE
42 | LV_620-2_1_2_line_42 | NAYY 4x150 SE | 38 | 41 | 0.015864 | 0.208 | 0.08 | 261 | 0 | 0.27 | 1 | 1 | cs | TRUE
43 | LV_620-2_1_2_line_43 | NAYY 4x150 SE | 40 | 42 | 0.1361 | 0.208 | 0.08 | 261 | 0 | 0.27 | 1 | 1 | cs | TRUE
44 | LV_620-2_1_2_line_44 | NAYY 4x150 SE | 41 | 45 | 0.009407 | 0.208 | 0.08 | 261 | 0 | 0.27 | 1 | 1 | cs | TRUE
45 | LV_620-2_1_2_line_45 | NAYY 4x150 SE | 41 | 43 | 0.011136 | 0.208 | 0.08 | 261 | 0 | 0.27 | 1 | 1 | cs | TRUE
46 | LV_620-2_1_2_line_46 | NAYY 4x150 SE | 42 | 52 | 0.03622 | 0.208 | 0.08 | 261 | 0 | 0.27 | 1 | 1 | cs | TRUE
47 | LV_620-2_1_2_line_47 | NAYY 4x150 SE | 43 | 44 | 0.029853 | 0.208 | 0.08 | 261 | 0 | 0.27 | 1 | 1 | cs | TRUE
48 | LV_620-2_1_2_line_48 | NAYY 4x150 SE | 44 | 46 | 0.0063044 | 0.208 | 0.08 | 261 | 0 | 0.27 | 1 | 1 | cs | TRUE
49 | LV_620-2_1_2_line_49 | NAYY 4x150 SE | 45 | 49 | 0.0070337 | 0.208 | 0.08 | 261 | 0 | 0.27 | 1 | 1 | cs | TRUE
50 | LV_620-2_1_2_line_50 | NAYY 4x150 SE | 49 | 50 | 0.017904 | 0.208 | 0.08 | 261 | 0 | 0.27 | 1 | 1 | cs | TRUE
51 | LV_620-2_1_2_line_51 | NAYY 4x150 SE | 50 | 51 | 0.019595 | 0.208 | 0.08 | 261 | 0 | 0.27 | 1 | 1 | cs | TRUE

## trafo
| name | std_type | hv_bus | lv_bus | sn_mva | vn_hv_kv | vn_lv_kv | vk_percent | vkr_percent | pfe_kw | i0_percent | shift_degree | tap_side | tap_neutral | tap_min | tap_max | tap_step_percent | tap_step_degree | tap_pos | tap_phase_shifter | parallel | df | in_service
0 | LV_620-2_1_2_trafo_100 | 0.25 MVA 20/0.4 kV | 53 | 40 | 0.25 | 20 | 0.4 | 6 | 1.44 | 0.8 | 0.32 | 150 | hv | 0 | -2 | 2 | 2.5 | 0 | 0 | FALSE | 1 | 1 | TRUE

## line_geodata
| x0 | y0 | x1 | y1 | x2 | y2 | x3 | y3 | x4 | y4 | x5 | y5 | x6 | y6 | x7 | y7 | x8 | y8 | x9 | y9 | x10 | y10 | x11 | y11
0 | 2616367.0269 | 1195593.2918 | 2616612.9338 | 1195525.072
1 | 2616622.583 | 1195570.9155 | 2616622.583 | 1195570.9155 | 2616620.793 | 1195551.5668 | 2616620.8404 | 1195534.4578 | 2616612.9338 | 1195525.072
2 | 2616367.0269 | 1195593.2918 | 2616350.3657 | 1195587.7323 | 2616330.1509 | 1195580.5957 | 2616303.0885 | 1195570.2166 | 2616290.2731 | 1195565.1346 | 2616275.1922 | 1195558.2901 | 2616265.4256 | 1195552.605 | 2616243.6698 | 1195537.7715 | 2616222.6767 | 1195525.3637 | 2616212.8232 | 1195520.8013 | 2616201.1929 | 1195514.0997 | 2616196.1522 | 1195511.0208
3 | 2616618.903 | 1195592.6978 | 2616619.9615 | 1195590.4742 | 2616622.5593 | 1195579.4755 | 2616622.583 | 1195570.9155
4 | 2616095.279 | 1195830.528 | 2616145.3812 | 1195833.7976 | 2616159.9445 | 1195837.4388 | 2616177.1883 | 1195849.9808 | 2616197.7784 | 1195867.3456 | 2616218.7694 | 1195885.7343 | 2616235.4961 | 1195897.7971 | 2616244.103 | 1195901.8658
5 | 2616298.7169 | 1196228.6562 | 2616244.103 | 1195901.8658
6 | 2615833.3333 | 1195759.0377 | 2616095.279 | 1195830.528
7 | 2616298.7169 | 1196228.6562 | 2616298.8612 | 1196231.636 | 2616297.4492 | 1196235.4453 | 2616292.4563 | 1196245.1592 | 2616280.26 | 1196267.9049
8 | 2615815.1959 | 1195492.659 | 2615833.3333 | 1195759.0377
9 | 2616194.8632 | 1196412.9405 | 2616184.4621 | 1196389.7999 | 2616176.1399 | 1196375.3187
10 | 2616176.1399 | 1196375.3187 | 2616172.9379 | 1196369.747 | 2616166.3299 | 1196362.6809 | 2616163.9026 | 1196361.1064
11 | 2616163.9026 | 1196361.1064 | 2616280.26 | 1196267.9049
12 | 2615834.2268 | 1195360.3124 | 2615831.8645 | 1195359.9989 | 2615816.7366 | 1195361.9156 | 2615808.3451 | 1195362.7167
13 | 2615860.1313 | 1195370.8237 | 2615846.749 | 1195363.729 | 2615839.2139 | 1195360.9743 | 2615834.2268 | 1195360.3124
14 | 2615863.3654 | 1195380.9154 | 2615860.1313 | 1195370.8237
15 | 2615860.1313 | 1195370.8237 | 2615856.8458 | 1195361.7347
16 | 2615863.3654 | 1195380.9154 | 2615861.3016 | 1195389.2366 | 2615860.6956 | 1195391.7558
17 | 2615840.6528 | 1195318.0552 | 2615844.9223 | 1195331.3291 | 2615854.5723 | 1195355.4452 | 2615856.8458 | 1195361.7347
18 | 2615860.6956 | 1195391.7558 | 2615858.8135 | 1195399.58 | 2615860.3325 | 1195407.68
19 | 2615897.8619 | 1195280.353 | 2615895.8787 | 1195281.2371 | 2615840.6528 | 1195318.0552
20 | 2615917.0174 | 1195371.4301 | 2615921.979 | 1195364.9954 | 2615925.2571 | 1195361.291 | 2615937.7966 | 1195352.9643 | 2615939.1338 | 1195352.2288
21 | 2615917.0174 | 1195371.4301 | 2615925.4511 | 1195371.4747 | 2615937.4015 | 1195372.6293 | 2615941.2307 | 1195373.7178 | 2615943.8317 | 1195375.4478 | 2615947.9648 | 1195379.7389 | 2615951.4649 | 1195387.1299 | 2615951.4979 | 1195387.3167
22 | 2615951.4979 | 1195387.3167 | 2615952.6888 | 1195394.0679
23 | 2615860.7769 | 1195410.0495 | 2615860.3325 | 1195407.68
24 | 2615894.2269 | 1195272.0723 | 2615897.8619 | 1195280.353
25 | 2615897.8619 | 1195280.353 | 2615917.4574 | 1195271.6336 | 2615930.6454 | 1195264.8084
26 | 2615868.8759 | 1195437.6491 | 2615868.6006 | 1195443.8072 | 2615867.9231 | 1195446.4098
27 | 2615865.941 | 1195452.7271 | 2615867.6231 | 1195447.5621 | 2615867.9231 | 1195446.4098
28 | 2615868.8759 | 1195437.6491 | 2615863.2459 | 1195423.2154 | 2615860.7769 | 1195410.0495
29 | 2615884.4372 | 1195444.6162 | 2615877.5454 | 1195443.5084 | 2615871.1679 | 1195440.9569 | 2615868.8759 | 1195437.6491
30 | 2615865.941 | 1195452.7271 | 2615855.1926 | 1195461.1852
31 | 2615884.4372 | 1195444.6162 | 2615890.1717 | 1195443.2668
32 | 2615815.1959 | 1195492.659 | 2615855.1926 | 1195461.1852
33 | 2615936.6226 | 1195439.2738 | 2615929.2377 | 1195437.3977 | 2615919.6083 | 1195437.261 | 2615909.8988 | 1195438.6248 | 2615890.1717 | 1195443.2668
34 | 2615936.6226 | 1195439.2738 | 2615942.5915 | 1195440.7794 | 2615955.199 | 1195441.1797
35 | 2616006.6792 | 1195440.5797 | 2615999.6883 | 1195439.286
36 | 2615991.0289 | 1195438.2291 | 2615999.6883 | 1195439.286
37 | 2616022.6617 | 1195443.594 | 2616012.5495 | 1195441.666 | 2616006.6792 | 1195440.5797
38 | 2615991.0289 | 1195438.2291 | 2615980.8639 | 1195436.1231 | 2615973.5093 | 1195435.4677
39 | 2615991.0289 | 1195438.2291 | 2615976.1518 | 1195440.4128 | 2615971.0508 | 1195440.7429
40 | 2616022.6617 | 1195443.594 | 2616022.5553 | 1195457.768 | 2616021.9775 | 1195463.0137 | 2616020.9215 | 1195464.7562
41 | 2616022.6617 | 1195443.594 | 2616037.4574 | 1195447.4158
42 | 2615955.199 | 1195441.1797 | 2615965.5908 | 1195441.0962 | 2615971.0508 | 1195440.7429
43 | 2616165.5406 | 1195491.6795 | 2616160.9985 | 1195488.5777 | 2616149.2151 | 1195482.087 | 2616125.1343 | 1195473.2064 | 2616099.5935 | 1195466.1007 | 2616080.2929 | 1195461.5577 | 2616062.222 | 1195455.8507 | 2616055.0453 | 1195453.0634 | 2616044.2756 | 1195449.177 | 2616037.4574 | 1195447.4158
44 | 2615955.199 | 1195441.1797 | 2615955.6931 | 1195450.1747 | 2615955.7268 | 1195450.5718
45 | 2615954.1695 | 1195430.0933 | 2615955.199 | 1195441.1797
46 | 2616196.1522 | 1195511.0208 | 2616174.4659 | 1195497.7745 | 2616165.5406 | 1195491.6795
47 | 2615954.1695 | 1195430.0933 | 2615953.3111 | 1195417.7067 | 2615953.7841 | 1195400.2764
48 | 2615953.7841 | 1195400.2764 | 2615952.6888 | 1195394.0679
49 | 2615956.321 | 1195457.5804 | 2615955.7268 | 1195450.5718
50 | 2615956.321 | 1195457.5804 | 2615950.8648 | 1195463.847 | 2615946.1394 | 1195467.4586 | 2615942.6773 | 1195468.6945
51 | 2615942.6773 | 1195468.6945 | 2615936.7822 | 1195471.0023 | 2615931.9645 | 1195472.0678 | 2615923.6519 | 1195472.6059

## bus_geodata
| x | y | coords
0 | 2616612.9338 | 1195525.072
1 | 2616367.0269 | 1195593.2918
2 | 2616622.583 | 1195570.9155
3 | 2616618.903 | 1195592.6978
4 | 2616244.103 | 1195901.8658
5 | 2616095.279 | 1195830.528
6 | 2616298.7169 | 1196228.6562
7 | 2615833.3333 | 1195759.0377
8 | 2616194.8632 | 1196412.9405
9 | 2616176.1399 | 1196375.3187
10 | 2616163.9026 | 1196361.1064
11 | 2616280.26 | 1196267.9049
12 | 2615834.2268 | 1195360.3124
13 | 2615808.3451 | 1195362.7167
14 | 2615860.1313 | 1195370.8237
15 | 2615863.3654 | 1195380.9154
16 | 2615856.8458 | 1195361.7347
17 | 2615860.6956 | 1195391.7558
18 | 2615840.6528 | 1195318.0552
19 | 2615917.0174 | 1195371.4301
20 | 2615939.1338 | 1195352.2288
21 | 2615951.4979 | 1195387.3167
22 | 2615860.3325 | 1195407.68
23 | 2615897.8619 | 1195280.353
24 | 2615867.9231 | 1195446.4098
25 | 2615868.8759 | 1195437.6491
26 | 2615865.941 | 1195452.7271
27 | 2615860.7769 | 1195410.0495
28 | 2615884.4372 | 1195444.6162
29 | 2615855.1926 | 1195461.1852
30 | 2615890.1717 | 1195443.2668
31 | 2615815.1959 | 1195492.659
32 | 2615936.6226 | 1195439.2738
33 | 2615999.6883 | 1195439.286
34 | 2616006.6792 | 1195440.5797
35 | 2615991.0289 | 1195438.2291
36 | 2616022.6617 | 1195443.594
37 | 2615973.5093 | 1195435.4677
38 | 2615971.0508 | 1195440.7429
39 | 2616020.9215 | 1195464.7562
40 | 2616037.4574 | 1195447.4158
41 | 2615955.199 | 1195441.1797
42 | 2616165.5406 | 1195491.6795
43 | 2615954.1695 | 1195430.0933
44 | 2615953.7841 | 1195400.2764
45 | 2615955.7268 | 1195450.5718
46 | 2615952.6888 | 1195394.0679
47 | 2615894.2269 | 1195272.0723
48 | 2615930.6454 | 1195264.8084
49 | 2615956.321 | 1195457.5804
50 | 2615942.6773 | 1195468.6945
51 | 2615923.6519 | 1195472.6059
52 | 2616196.1522 | 1195511.0208
53 | 2616037.4574 | 1195447.4158

## line_std_types
| c_nf_per_km | r_ohm_per_km | x_ohm_per_km | max_i_ka | type | q_mm2 | alpha | voltage_rating
NAYY 4x50 SE | 210 | 0.642 | 0.083 | 0.142 | cs | 50 | 0.00403 | LV
NAYY 4x120 SE | 264 | 0.225 | 0.08 | 0.242 | cs | 120 | 0.00403 | LV
NAYY 4x150 SE | 261 | 0.208 | 0.08 | 0.27 | cs | 150 | 0.00403 | LV
NA2XS2Y 1x95 RM/25 12/20 kV | 216 | 0.313 | 0.132 | 0.252 | cs | 95 | 0.00403 | MV
NA2XS2Y 1x185 RM/25 12/20 kV | 273 | 0.161 | 0.117 | 0.362 | cs | 185 | 0.00403 | MV
NA2XS2Y 1x240 RM/25 12/20 kV | 304 | 0.122 | 0.112 | 0.421 | cs | 240 | 0.00403 | MV
NA2XS2Y 1x95 RM/25 6/10 kV | 315 | 0.313 | 0.123 | 0.249 | cs | 95 | 0.00403 | MV
NA2XS2Y 1x185 RM/25 6/10 kV | 406 | 0.161 | 0.11 | 0.358 | cs | 185 | 0.00403 | MV
NA2XS2Y 1x240 RM/25 6/10 kV | 456 | 0.122 | 0.105 | 0.416 | cs | 240 | 0.00403 | MV
NA2XS2Y 1x150 RM/25 12/20 kV | 250 | 0.206 | 0.116 | 0.319 | cs | 150 | 0.00403 | MV
NA2XS2Y 1x120 RM/25 12/20 kV | 230 | 0.253 | 0.119 | 0.283 | cs | 120 | 0.00403 | MV
NA2XS2Y 1x70 RM/25 12/20 kV | 190 | 0.443 | 0.132 | 0.22 | cs | 70 | 0.00403 | MV
NA2XS2Y 1x150 RM/25 6/10 kV | 360 | 0.206 | 0.11 | 0.315 | cs | 150 | 0.00403 | MV
NA2XS2Y 1x120 RM/25 6/10 kV | 340 | 0.253 | 0.113 | 0.28 | cs | 120 | 0.00403 | MV
NA2XS2Y 1x70 RM/25 6/10 kV | 280 | 0.443 | 0.123 | 0.217 | cs | 70 | 0.00403 | MV
N2XS(FL)2Y 1x120 RM/35 64/110 kV | 112 | 0.153 | 0.166 | 0.366 | cs | 120 | 0.00393 | HV
N2XS(FL)2Y 1x185 RM/35 64/110 kV | 125 | 0.099 | 0.156 | 0.457 | cs | 185 | 0.00393 | HV
N2XS(FL)2Y 1x240 RM/35 64/110 kV | 135 | 0.075 | 0.149 | 0.526 | cs | 240 | 0.00393 | HV
N2XS(FL)2Y 1x300 RM/35 64/110 kV | 144 | 0.06 | 0.144 | 0.588 | cs | 300 | 0.00393 | HV
15-AL1/3-ST1A 0.4 | 11 | 1.8769 | 0.35 | 0.105 | ol | 16 | 0.00403 | LV
24-AL1/4-ST1A 0.4 | 11.25 | 1.2012 | 0.335 | 0.14 | ol | 24 | 0.00403 | LV
48-AL1/8-ST1A 0.4 | 12.2 | 0.5939 | 0.3 | 0.21 | ol | 48 | 0.00403 | LV
94-AL1/15-ST1A 0.4 | 13.2 | 0.306 | 0.29 | 0.35 | ol | 94 | 0.00403 | LV
34-AL1/6-ST1A 10.0 | 9.7 | 0.8342 | 0.36 | 0.17 | ol | 34 | 0.00403 | MV
48-AL1/8-ST1A 10.0 | 10.1 | 0.5939 | 0.35 | 0.21 | ol | 48 | 0.00403 | MV
70-AL1/11-ST1A 10.0 | 10.4 | 0.4132 | 0.339 | 0.29 | ol | 70 | 0.00403 | MV
94-AL1/15-ST1A 10.0 | 10.75 | 0.306 | 0.33 | 0.35 | ol | 94 | 0.00403 | MV
122-AL1/20-ST1A 10.0 | 11.1 | 0.2376 | 0.323 | 0.41 | ol | 122 | 0.00403 | MV
149-AL1/24-ST1A 10.0 | 11.25 | 0.194 | 0.315 | 0.47 | ol | 149 | 0.00403 | MV
34-AL1/6-ST1A 20.0 | 9.15 | 0.8342 | 0.382 | 0.17 | ol | 34 | 0.00403 | MV
48-AL1/8-ST1A 20.0 | 9.5 | 0.5939 | 0.372 | 0.21 | ol | 48 | 0.00403 | MV
70-AL1/11-ST1A 20.0 | 9.7 | 0.4132 | 0.36 | 0.29 | ol | 70 | 0.00403 | MV
94-AL1/15-ST1A 20.0 | 10 | 0.306 | 0.35 | 0.35 | ol | 94 | 0.00403 | MV
122-AL1/20-ST1A 20.0 | 10.3 | 0.2376 | 0.344 | 0.41 | ol | 122 | 0.00403 | MV
149-AL1/24-ST1A 20.0 | 10.5 | 0.194 | 0.337 | 0.47 | ol | 149 | 0.00403 | MV
184-AL1/30-ST1A 20.0 | 10.75 | 0.1571 | 0.33 | 0.535 | ol | 184 | 0.00403 | MV
243-AL1/39-ST1A 20.0 | 11 | 0.1188 | 0.32 | 0.645 | ol | 243 | 0.00403 | MV
48-AL1/8-ST1A 110.0 | 8 | 0.5939 | 0.46 | 0.21 | ol | 48 | 0.00403 | HV
70-AL1/11-ST1A 110.0 | 8.4 | 0.4132 | 0.45 | 0.29 | ol | 70 | 0.00403 | HV
94-AL1/15-ST1A 110.0 | 8.65 | 0.306 | 0.44 | 0.35 | ol | 94 | 0.00403 | HV
122-AL1/20-ST1A 110.0 | 8.5 | 0.2376 | 0.43 | 0.41 | ol | 122 | 0.00403 | HV
149-AL1/24-ST1A 110.0 | 8.75 | 0.194 | 0.41 | 0.47 | ol | 149 | 0.00403 | HV
184-AL1/30-ST1A 110.0 | 8.8 | 0.1571 | 0.4 | 0.535 | ol | 184 | 0.00403 | HV
243-AL1/39-ST1A 110.0 | 9 | 0.1188 | 0.39 | 0.645 | ol | 243 | 0.00403 | HV
305-AL1/39-ST1A 110.0 | 9.2 | 0.0949 | 0.38 | 0.74 | ol | 305 | 0.00403 | HV
490-AL1/64-ST1A 110.0 | 9.75 | 0.059 | 0.37 | 0.96 | ol | 490 | 0.00403 | HV
679-AL1/86-ST1A 110.0 | 9.95 | 0.042 | 0.36 | 1.15 | ol | 679 | 0.00403 | HV
490-AL1/64-ST1A 220.0 | 10 | 0.059 | 0.285 | 0.96 | ol | 490 | 0.00403 | HV
679-AL1/86-ST1A 220.0 | 11.7 | 0.042 | 0.275 | 1.15 | ol | 679 | 0.00403 | HV
490-AL1/64-ST1A 380.0 | 11 | 0.059 | 0.253 | 0.96 | ol | 490 | 0.00403 | HV
679-AL1/86-ST1A 380.0 | 14.6 | 0.042 | 0.25 | 1.15 | ol | 679 | 0.00403 | HV

## trafo_std_types
| i0_percent | pfe_kw | vkr_percent | sn_mva | vn_lv_kv | vn_hv_kv | vk_percent | shift_degree | vector_group | tap_side | tap_neutral | tap_min | tap_max | tap_step_degree | tap_step_percent | tap_phase_shifter
160 MVA 380/110 kV | 0.06 | 60 | 0.25 | 160 | 110 | 380 | 12.2 | 0 | Yy0 | hv | 0 | -9 | 9 | 0 | 1.5 | FALSE
100 MVA 220/110 kV | 0.06 | 55 | 0.26 | 100 | 110 | 220 | 12 | 0 | Yy0 | hv | 0 | -9 | 9 | 0 | 1.5 | FALSE
63 MVA 110/20 kV | 0.04 | 22 | 0.32 | 63 | 20 | 110 | 18 | 150 | YNd5 | hv | 0 | -9 | 9 | 0 | 1.5 | FALSE
40 MVA 110/20 kV | 0.05 | 18 | 0.34 | 40 | 20 | 110 | 16.2 | 150 | YNd5 | hv | 0 | -9 | 9 | 0 | 1.5 | FALSE
25 MVA 110/20 kV | 0.07 | 14 | 0.41 | 25 | 20 | 110 | 12 | 150 | YNd5 | hv | 0 | -9 | 9 | 0 | 1.5 | FALSE
63 MVA 110/10 kV | 0.04 | 22 | 0.32 | 63 | 10 | 110 | 18 | 150 | YNd5 | hv | 0 | -9 | 9 | 0 | 1.5 | FALSE
40 MVA 110/10 kV | 0.05 | 18 | 0.34 | 40 | 10 | 110 | 16.2 | 150 | YNd5 | hv | 0 | -9 | 9 | 0 | 1.5 | FALSE
25 MVA 110/10 kV | 0.07 | 14 | 0.41 | 25 | 10 | 110 | 12 | 150 | YNd5 | hv | 0 | -9 | 9 | 0 | 1.5 | FALSE
0.25 MVA 20/0.4 kV | 0.32 | 0.8 | 1.44 | 0.25 | 0.4 | 20 | 6 | 150 | Yzn5 | hv | 0 | -2 | 2 | 0 | 2.5 | FALSE
0.4 MVA 20/0.4 kV | 0.3375 | 1.35 | 1.425 | 0.4 | 0.4 | 20 | 6 | 150 | Dyn5 | hv | 0 | -2 | 2 | 0 | 2.5 | FALSE
0.63 MVA 20/0.4 kV | 0.2619 | 1.65 | 1.206 | 0.63 | 0.4 | 20 | 6 | 150 | Dyn5 | hv | 0 | -2 | 2 | 0 | 2.5 | FALSE
0.25 MVA 10/0.4 kV | 0.24 | 0.6 | 1.2 | 0.25 | 0.4 | 10 | 4 | 150 | Dyn5 | hv | 0 | -2 | 2 | 0 | 2.5 | FALSE
0.4 MVA 10/0.4 kV | 0.2375 | 0.95 | 1.325 | 0.4 | 0.4 | 10 | 4 | 150 | Dyn5 | hv | 0 | -2 | 2 | 0 | 2.5 | FALSE
0.63 MVA 10/0.4 kV | 0.1873 | 1.18 | 1.0794 | 0.63 | 0.4 | 10 | 4 | 150 | Dyn5 | hv | 0 | -2 | 2 | 0 | 2.5 | FALSE

## trafo3w_std_types
| sn_hv_mva | sn_mv_mva | sn_lv_mva | vn_hv_kv | vn_mv_kv | vn_lv_kv | vk_hv_percent | vk_mv_percent | vk_lv_percent | vkr_hv_percent | vkr_mv_percent | vkr_lv_percent | pfe_kw | i0_percent | shift_mv_degree | shift_lv_degree | vector_group | tap_side | tap_neutral | tap_min | tap_max | tap_step_percent
63/25/38 MVA 110/20/10 kV | 63 | 25 | 38 | 110 | 20 | 10 | 10.4 | 10.4 | 10.4 | 0.28 | 0.32 | 0.35 | 35 | 0.89 | 0 | 0 | YN0yn0yn0 | hv | 0 | -10 | 10 | 1.2
63/25/38 MVA 110/10/10 kV | 63 | 25 | 38 | 110 | 10 | 10 | 10.4 | 10.4 | 10.4 | 0.28 | 0.32 | 0.35 | 35 | 0.89 | 0 | 0 | YN0yn0yn0 | hv | 0 | -10 | 10 | 1.2

## fuse_std_types
| fuse_type | i_rated_a | t_avg | t_min | t_total | x_avg | x_min | x_total
HV 100A | HV 100A | 100 | 0 | [10.0, 3.64, 0.854, 0.281, 0.1, 0.0531, 0.022, 0.01] | [10.0, 4.267, 1.21, 0.403, 0.1, 0.058, 0.022, 0.01] | 0 | [300.0, 350.0, 450.0, 550.0, 700.0, 850.0, 1200.0, 1752.0] | [600.0, 700.0, 900.0, 1150.0, 1665.0, 2000.0, 3000.0, 4313.0]
HV 10A | HV 10A | 10 | 0 | [10.0, 1675.0, 0.344, 0.156, 0.1, 0.0417, 0.0171, 0.01] | [10.0, 1.3, 0.3, 0.155, 0.1, 0.0555, 0.023, 0.01] | 0 | [30.0, 32.0, 35.0, 37.0, 39.0, 50.0, 70.0, 88.0] | [60.0, 70.0, 80.0, 87.0, 94.0, 110.0, 150.0, 216.0]
HV 125A | HV 125A | 125 | 0 | [10.0, 1.82, 0.344, 0.1, 0.0467, 0.0269, 0.01] | [10.0, 2.478, 0.426, 0.1, 0.0427, 0.0211, 0.01] | 0 | [375.0, 500.0, 700.0, 925.0, 1200.0, 1500.0, 2341.0] | [750.0, 1000.0, 1500.0, 2200.0, 3000.0, 4000.0, 5765.0]
HV 160A | HV 160A | 160 | 0 | [10.0, 4.15, 1.03, 0.198, 0.1, 0.051, 0.0172, 0.01] | [10.0, 2.3, 0.734, 0.274, 0.1, 0.046, 0.0177, 0.01] | 0 | [480.0, 550.0, 700.0, 1000.0, 1260.0, 1600.0, 2500.0, 3227.0] | [960.0, 1300.0, 1700.0, 2200.0, 2996.0, 4000.0, 6000.0, 7946.0]
HV 16A | HV 16A | 16 | 0 | [10.0, 0.352, 0.164, 0.1, 0.0649, 0.0342, 0.01] | [10.0, 2.34, 0.722, 0.181, 0.1, 0.055, 0.0296, 0.01] | 0 | [48.0, 60.0, 65.0, 71.0, 80.0, 100.0, 162.0] | [96.0, 110.0, 125.0, 150.0, 168.0, 200.0, 250.0, 398.0]
HV 200A | HV 200A | 200 | 0 | [10.0, 4.267, 1.21, 0.403, 0.1, 0.058, 0.022, 0.01] | [10.0, 3.73, 1.654, 0.328, 0.1, 0.0531, 0.019, 0.01] | 0 | [600.0, 700.0, 900.0, 1150.0, 1665.0, 2000.0, 3000.0, 4313.0] | [1200.0, 1500.0, 1800.0, 2700.0, 3960.0, 5000.0, 7500.0, 10620.0]
HV 20A | HV 20A | 20 | 0 | [10.0, 1.3, 0.3, 0.155, 0.1, 0.0555, 0.023, 0.01] | [10.0, 1.3, 0.161, 0.1, 0.0611, 0.0399, 0.0141, 0.01] | 0 | [60.0, 70.0, 80.0, 87.0, 94.0, 110.0, 150.0, 216.0] | [120.0, 150.0, 200.0, 223.0, 260.0, 300.0, 450.0, 532.0]
HV 25A | HV 25A | 25 | 0 | [10.0, 2.512, 0.833, 0.299, 0.1, 0.0372, 0.0223, 0.01] | [10.0, 3.125, 0.597, 0.198, 0.1, 0.0378, 0.022, 0.01] | 0 | [75.0, 82.0, 90.0, 100.0, 124.0, 170.0, 200.0, 289.0] | [150.0, 170.0, 210.0, 250.0, 294.0, 400.0, 500.0, 711.0]
HV 31.5A | HV 31.5A | 31.5 | 0 | [10.0, 2.34, 0.722, 0.181, 0.1, 0.055, 0.0296, 0.01] | [10.0, 2.84, 0.368, 0.164, 0.1, 0.0621, 0.0378, 0.0195, 0.01] | 0 | [95.0, 110.0, 125.0, 150.0, 165.0, 200.0, 250.0, 390.0] | [189.0, 220.0, 300.0, 350.0, 393.0, 450.0, 530.0, 700.0, 960.0]
HV 40A | HV 40A | 40 | 0 | [10.0, 1.3, 0.161, 0.1, 0.0611, 0.0399, 0.0141, 0.01] | [10.0, 2.05, 0.369, 0.198, 0.1, 0.051, 0.0298, 0.01] | 0 | [120.0, 150.0, 200.0, 223.0, 260.0, 300.0, 450.0, 532.0] | [240.0, 300.0, 400.0, 450.0, 530.0, 650.0, 800.0, 1311.0]
HV 50A | HV 50A | 50 | 0 | [10.0, 3.215, 0.597, 0.198, 0.1, 0.0378, 0.022, 0.01] | [10.0, 3.64, 0.854, 0.281, 0.1, 0.0531, 0.022, 0.01] | 0 | [150.0, 170.0, 210.0, 250.0, 294.0, 400.0, 500.0, 711.0] | [300.0, 350.0, 450.0, 550.0, 700.0, 850.0, 1200.0, 1752.0]
HV 6.3A | HV 6.3A | 6.3 | 0 | [10.0, 1.39, 0.344, 0.168, 0.1, 0.056, 0.0263, 0.01] | [10.0, 1.711, 0.516, 0.198, 0.1, 0.0634, 0.0303, 0.01] | 0 | [19.0, 19.5, 20.4, 20.8, 22.0, 25.0, 32.0, 48.0] | [38.0, 40.0, 43.0, 48.0, 53.0, 60.0, 75.0, 118.0]
HV 63A | HV 63A | 63 | 0 | [10.0, 2.84, 0.368, 0.164, 0.1, 0.0621, 0.0378, 0.0195, 0.01] | [10.0, 1.82, 0.344, 0.1, 0.0467, 0.0269, 0.01] | 0 | [189.0, 220.0, 300.0, 350.0, 393.0, 450.0, 530.0, 700.0, 961.0] | [378.0, 500.0, 700.0, 934.0, 1200.0, 1500.0, 2366.0]
HV 80A | HV 80A | 80 | 0 | [10.0, 2.05, 0.369, 0.198, 0.1, 0.051, 0.0298, 0.01] | [10.0, 4.15, 1.03, 0.198, 0.1, 0.051, 0.0172, 0.01] | 0 | [240.0, 300.0, 400.0, 450.0, 530.0, 650.0, 800.0, 1311.0] | [480.0, 550.0, 700.0, 1000.0, 1260.0, 1600.0, 2500.0, 3227.0]
Siemens NH-1-100 | Siemens NH-1-100 | 100 | [5400.0, 2000.0, 400.0, 20.0, 1.0, 0.2, 0.012, 0.004] | 0 | 0 | [150.0, 190.0, 250.0, 430.0, 900.0, 1250.0, 2700.0, 3600.0] | 0 | 0
Siemens NH-1-125 | Siemens NH-1-125 | 125 | [4800.0, 120.0, 7.0, 0.1, 0.004] | 0 | 0 | [180.0, 400.0, 740.0, 2000.0, 4250.0] | 0 | 0
Siemens NH-1-16 | Siemens NH-1-16 | 16 | [4000.0, 400.0, 2.0, 0.1, 0.04, 0.01] | 0 | 0 | [26.0, 35.0, 75.0, 150.0, 200.0, 300.0] | 0 | 0
Siemens NH-1-160 | Siemens NH-1-160 | 160 | [4800.0, 120.0, 7.0, 0.1, 0.004] | 0 | 0 | [210.0, 500.0, 900.0, 2300.0, 5000.0] | 0 | 0
Siemens NH-1-25 | Siemens NH-1-25 | 25 | [4000.0, 1000.0, 10.0, 0.2, 0.02, 0.01] | 0 | 0 | [40.0, 50.0, 100.0, 210.0, 400.0, 500.0] | 0 | 0
Siemens NH-1-50 | Siemens NH-1-50 | 50 | [4000.0, 40.0, 4.0, 1.0, 0.02, 0.01] | 0 | 0 | [86.0, 200.0, 300.0, 400.0, 1000.0, 1280.0] | 0 | 0
Siemens NH-1-63 | Siemens NH-1-63 | 63 | [4000.0, 100.0, 10.0, 2.0, 0.04, 0.01] | 0 | 0 | [100.0, 200.0, 300.0, 400.0, 1000.0, 1500.0] | 0 | 0
Siemens NH-1-80 | Siemens NH-1-80 | 80 | [4800.0, 120.0, 7.0, 0.1, 0.01] | 0 | 0 | [150.58, 250.0, 450.0, 1150.0, 2470.0] | 0 | 0
Siemens NH-2-1000 | Siemens NH-2-1000 | 1000 | [4800.0, 120.0, 7.0, 0.1, 0.004] | 0 | 0 | [1900.0, 3500.0, 8400.0, 24000.0, 52000.0] | 0 | 0
Siemens NH-2-200 | Siemens NH-2-200 | 200 | [4800.0, 120.0, 7.0, 0.1, 0.004] | 0 | 0 | [280.0, 650.0, 1200.0, 3000.0, 7000.0] | 0 | 0
Siemens NH-2-224 | Siemens NH-2-224 | 224 | [4800.0, 120.0, 7.0, 0.2, 0.04, 0.004] | 0 | 0 | [400.0, 750.0, 1453.0, 3025.0, 4315.0, 7600.0] | 0 | 0
Siemens NH-2-250 | Siemens NH-2-250 | 250 | [4800.0, 120.0, 7.0, 0.1, 0.004] | 0 | 0 | [450.0, 800.0, 1650.0, 4000.0, 8500.0] | 0 | 0
Siemens NH-2-315 | Siemens NH-2-315 | 315 | [4800.0, 120.0, 7.0, 0.1, 0.004] | 0 | 0 | [550.0, 920.0, 1900.0, 5000.0, 11000.0] | 0 | 0
Siemens NH-2-355 | Siemens NH-2-355 | 355 | [4800.0, 120.0, 6.0, 0.1, 0.004] | 0 | 0 | [650.0, 1116.27, 2350.0, 5840.0, 12790.0] | 0 | 0
Siemens NH-2-400 | Siemens NH-2-400 | 400 | [4800.0, 120.0, 7.0, 0.1, 0.004] | 0 | 0 | [720.0, 1350.0, 2800.0, 6500.0, 15000.0] | 0 | 0
Siemens NH-2-425 | Siemens NH-2-425 | 425 | [4800.0, 120.0, 7.0, 0.1, 0.004] | 0 | 0 | [850.0, 1500.0, 3050.0, 7500.0, 16500.0] | 0 | 0
Siemens NH-2-630 | Siemens NH-2-630 | 630 | [4800.0, 120.0, 7.0, 0.1, 0.004] | 0 | 0 | [1200.0, 2000.0, 4800.0, 12000.0, 26000.0] | 0 | 0

## dtypes
| element | column | dtype
0 | bus | name | object
1 | bus | vn_kv | float64
2 | bus | type | object
3 | bus | zone | object
4 | bus | in_service | bool
5 | load | name | object
6 | load | bus | uint32
7 | load | p_mw | float64
8 | load | q_mvar | float64
9 | load | const_z_percent | float64
10 | load | const_i_percent | float64
11 | load | sn_mva | float64
12 | load | scaling | float64
13 | load | in_service | bool
14 | load | type | object
15 | ext_grid | name | object
16 | ext_grid | bus | uint32
17 | ext_grid | vm_pu | float64
18 | ext_grid | va_degree | float64
19 | ext_grid | slack_weight | float64
20 | ext_grid | in_service | bool
21 | line | name | object
22 | line | std_type | object
23 | line | from_bus | uint32
24 | line | to_bus | uint32
25 | line | length_km | float64
26 | line | r_ohm_per_km | float64
27 | line | x_ohm_per_km | float64
28 | line | c_nf_per_km | float64
29 | line | g_us_per_km | float64
30 | line | max_i_ka | float64
31 | line | df | float64
32 | line | parallel | uint32
33 | line | type | object
34 | line | in_service | bool
35 | trafo | name | object
36 | trafo | std_type | object
37 | trafo | hv_bus | uint32
38 | trafo | lv_bus | uint32
39 | trafo | sn_mva | float64
40 | trafo | vn_hv_kv | float64
41 | trafo | vn_lv_kv | float64
42 | trafo | vk_percent | float64
43 | trafo | vkr_percent | float64
44 | trafo | pfe_kw | float64
45 | trafo | i0_percent | float64
46 | trafo | shift_degree | float64
47 | trafo | tap_side | object
48 | trafo | tap_neutral | int32
49 | trafo | tap_min | int32
50 | trafo | tap_max | int32
51 | trafo | tap_step_percent | float64
52 | trafo | tap_step_degree | float64
53 | trafo | tap_pos | int32
54 | trafo | tap_phase_shifter | bool
55 | trafo | parallel | uint32
56 | trafo | df | float64
57 | trafo | in_service | bool
58 | line_geodata | coords | object
59 | bus_geodata | x | float64
60 | bus_geodata | y | float64
61 | bus_geodata | coords | object

## parameters
| version | format_version | converged | OPF_converged | name | f_hz | sn_mva
0 | 2.14.6 | 2.14.0 | FALSE | FALSE |  | 50 | 1