## bus
| name | vn_kv | type | zone | in_service
0 | bus_LV_620-3_0_2_node_0 | 0.4 | n |  | TRUE
1 | bus_LV_620-3_0_2_node_1 | 0.4 | n |  | TRUE
2 | bus_LV_620-3_0_2_node_2 | 0.4 | n |  | TRUE
3 | bus_LV_620-3_0_2_node_3 | 0.4 | n |  | TRUE
4 | bus_LV_620-3_0_2_node_4 | 0.4 | n |  | TRUE
5 | bus_LV_620-3_0_2_node_54 | 0.4 | n |  | TRUE
6 | bus_LV_620-3_0_2_node_51 | 0.4 | n |  | TRUE
7 | bus_LV_620-3_0_2_node_16 | 0.4 | n |  | TRUE
8 | bus_LV_620-3_0_2_node_7 | 0.4 | n |  | TRUE
9 | bus_LV_620-3_0_2_node_55 | 0.4 | n |  | TRUE
10 | bus_LV_620-3_0_2_node_50 | 0.4 | n |  | TRUE
11 | bus_LV_620-3_0_2_node_57 | 0.4 | n |  | TRUE
12 | bus_LV_620-3_0_2_node_5 | 0.4 | n |  | TRUE
13 | bus_LV_620-3_0_2_node_6 | 0.4 | n |  | TRUE
14 | bus_LV_620-3_0_2_node_8 | 0.4 | n |  | TRUE
15 | bus_LV_620-3_0_2_node_9 | 0.4 | n |  | TRUE
16 | bus_LV_620-3_0_2_node_15 | 0.4 | n |  | TRUE
17 | bus_LV_620-3_0_2_node_13 | 0.4 | n |  | TRUE
18 | bus_LV_620-3_0_2_node_10 | 0.4 | n |  | TRUE
19 | bus_LV_620-3_0_2_node_11 | 0.4 | n |  | TRUE
20 | bus_LV_620-3_0_2_node_43 | 0.4 | n |  | TRUE
21 | bus_LV_620-3_0_2_node_62 | 0.4 | n |  | TRUE
22 | bus_LV_620-3_0_2_node_41 | 0.4 | n |  | TRUE
23 | bus_LV_620-3_0_2_node_58 | 0.4 | n |  | TRUE
24 | bus_LV_620-3_0_2_node_17 | 0.4 | n |  | TRUE
25 | bus_LV_620-3_0_2_node_18 | 0.4 | n |  | TRUE
26 | bus_LV_620-3_0_2_node_19 | 0.4 | n |  | TRUE
27 | bus_LV_620-3_0_2_node_20 | 0.4 | n |  | TRUE
28 | bus_LV_620-3_0_2_node_21 | 0.4 | n |  | TRUE
29 | bus_LV_620-3_0_2_node_46 | 0.4 | n |  | TRUE
30 | bus_LV_620-3_0_2_node_47 | 0.4 | n |  | TRUE
31 | bus_LV_620-3_0_2_node_45 | 0.4 | n |  | TRUE
32 | bus_LV_620-3_0_2_node_24 | 0.4 | n |  | TRUE
33 | bus_LV_620-3_0_2_node_22 | 0.4 | n |  | TRUE
34 | bus_LV_620-3_0_2_node_23 | 0.4 | n |  | TRUE
35 | bus_LV_620-3_0_2_node_25 | 0.4 | n |  | TRUE
36 | bus_LV_620-3_0_2_node_26 | 0.4 | n |  | TRUE
37 | bus_LV_620-3_0_2_node_31 | 0.4 | n |  | TRUE
38 | bus_LV_620-3_0_2_node_36 | 0.4 | n |  | TRUE
39 | bus_LV_620-3_0_2_node_37 | 0.4 | n |  | TRUE
40 | bus_LV_620-3_0_2_node_27 | 0.4 | n |  | TRUE
41 | bus_LV_620-3_0_2_node_28 | 0.4 | n |  | TRUE
42 | bus_LV_620-3_0_2_node_29 | 0.4 | n |  | TRUE
43 | bus_LV_620-3_0_2_node_30 | 0.4 | n |  | TRUE
44 | bus_LV_620-3_0_2_node_59 | 0.4 | n |  | TRUE
45 | bus_LV_620-3_0_2_node_60 | 0.4 | n |  | TRUE
46 | bus_LV_620-3_0_2_node_32 | 0.4 | n |  | TRUE
47 | bus_LV_620-3_0_2_node_33 | 0.4 | n |  | TRUE
48 | bus_LV_620-3_0_2_node_34 | 0.4 | n |  | TRUE
49 | bus_LV_620-3_0_2_node_48 | 0.4 | n |  | TRUE
50 | bus_LV_620-3_0_2_node_38 | 0.4 | n |  | TRUE
51 | bus_LV_620-3_0_2_node_35 | 0.4 | n |  | TRUE
52 | bus_LV_620-3_0_2_node_44 | 0.4 | n |  | TRUE
53 | bus_LV_620-3_0_2_node_39 | 0.4 | n |  | TRUE
54 | bus_LV_620-3_0_2_node_52 | 0.4 | n |  | TRUE
55 | bus_LV_620-3_0_2_node_53 | 0.4 | n |  | TRUE
56 | bus_LV_620-3_0_2_node_40 | 0.4 | n |  | TRUE
57 | bus_LV_620-3_0_2_node_42 | 0.4 | n |  | TRUE
58 | bus_LV_620-3_0_2_node_49 | 0.4 | n |  | TRUE
59 | bus_LV_620-3_0_2_node_56 | 0.4 | n |  | TRUE
60 | bus_MV_94_0_node_118 | 20 | n |  | TRUE

## load
| name | bus | p_mw | q_mvar | const_z_percent | const_i_percent | sn_mva | scaling | in_service | type
0 | LV_620-3_0_2_load_0 | 0 | 0.00085016 | 0.00021307 | 0 | 0 |  | 1 | TRUE | wye
1 | LV_620-3_0_2_load_1 | 1 | 0.00049425 | 0.00012387 | 0 | 0 |  | 1 | TRUE | wye
2 | LV_620-3_0_2_load_2 | 2 | 0.0022003 | 0.00055144 | 0 | 0 |  | 1 | TRUE | wye
3 | LV_620-3_0_2_load_54 | 5 | 0.00093732 | 0.00023491 | 0 | 0 |  | 1 | TRUE | wye
4 | LV_620-3_0_2_load_51 | 6 | 0.00084257 | 0.00021117 | 0 | 0 |  | 1 | TRUE | wye
5 | LV_620-3_0_2_load_16 | 7 | 0.00068057 | 0.00017057 | 0 | 0 |  | 1 | TRUE | wye
6 | LV_620-3_0_2_load_7 | 8 | 0.00049295 | 0.00012354 | 0 | 0 |  | 1 | TRUE | wye
7 | LV_620-3_0_2_load_55 | 9 | 0.0018115 | 0.00045401 | 0 | 0 |  | 1 | TRUE | wye
8 | LV_620-3_0_2_load_50 | 10 | 0.0037224 | 0.00093293 | 0 | 0 |  | 1 | TRUE | wye
9 | LV_620-3_0_2_load_57 | 11 | 0.0016164 | 0.00040512 | 0 | 0 |  | 1 | TRUE | wye
10 | LV_620-3_0_2_load_5 | 12 | 0.0050744 | 0.0012718 | 0 | 0 |  | 1 | TRUE | wye
11 | LV_620-3_0_2_load_6 | 13 | 0.0029302 | 0.00073438 | 0 | 0 |  | 1 | TRUE | wye
12 | LV_620-3_0_2_load_8 | 14 | 0.0027825 | 0.00069737 | 0 | 0 |  | 1 | TRUE | wye
13 | LV_620-3_0_2_load_9 | 15 | 0.0071908 | 0.0018022 | 0 | 0 |  | 1 | TRUE | wye
14 | LV_620-3_0_2_load_10 | 18 | 0.0013482 | 0.00033789 | 0 | 0 |  | 1 | TRUE | wye
15 | LV_620-3_0_2_load_11 | 19 | 0.0035765 | 0.00089635 | 0 | 0 |  | 1 | TRUE | wye
16 | LV_620-3_0_2_load_62 | 21 | 0.0012618 | 0.00031623 | 0 | 0 |  | 1 | TRUE | wye
17 | LV_620-3_0_2_load_58 | 23 | 0.0025976 | 0.00065102 | 0 | 0 |  | 1 | TRUE | wye
18 | LV_620-3_0_2_load_17 | 24 | 0.00039113 | 9.8027e-05 | 0 | 0 |  | 1 | TRUE | wye
19 | LV_620-3_0_2_load_18 | 25 | 0.00052541 | 0.00013168 | 0 | 0 |  | 1 | TRUE | wye
20 | LV_620-3_0_2_load_20 | 27 | 0.0013557 | 0.00033976 | 0 | 0 |  | 1 | TRUE | wye
21 | LV_620-3_0_2_load_21 | 28 | 0.0029981 | 0.0007514 | 0 | 0 |  | 1 | TRUE | wye
22 | LV_620-3_0_2_load_46 | 29 | 0.0059084 | 0.0014808 | 0 | 0 |  | 1 | TRUE | wye
23 | LV_620-3_0_2_load_45 | 31 | 0.010775 | 0.0027005 | 0 | 0 |  | 1 | TRUE | wye
24 | LV_620-3_0_2_load_24 | 32 | 0.0044602 | 0.0011178 | 0 | 0 |  | 1 | TRUE | wye
25 | LV_620-3_0_2_load_22 | 33 | 0.018005 | 0.0045124 | 0 | 0 |  | 1 | TRUE | wye
26 | LV_620-3_0_2_load_23 | 34 | 0.0031625 | 0.0007926 | 0 | 0 |  | 1 | TRUE | wye
27 | LV_620-3_0_2_load_25 | 35 | 0.0035794 | 0.00089709 | 0 | 0 |  | 1 | TRUE | wye
28 | LV_620-3_0_2_load_31 | 37 | 0.0017196 | 0.00043098 | 0 | 0 |  | 1 | TRUE | wye
29 | LV_620-3_0_2_load_36 | 38 | 0.016129 | 0.0040422 | 0 | 0 |  | 1 | TRUE | wye
30 | LV_620-3_0_2_load_27 | 40 | 0.00054397 | 0.00013633 | 0 | 0 |  | 1 | TRUE | wye
31 | LV_620-3_0_2_load_28 | 41 | 0.00028369 | 7.11e-05 | 0 | 0 |  | 1 | TRUE | wye
32 | LV_620-3_0_2_load_29 | 42 | 0.00053671 | 0.00013451 | 0 | 0 |  | 1 | TRUE | wye
33 | LV_620-3_0_2_load_59 | 44 | 0.0010006 | 0.00025078 | 0 | 0 |  | 1 | TRUE | wye
34 | LV_620-3_0_2_load_60 | 45 | 0.00047171 | 0.00011822 | 0 | 0 |  | 1 | TRUE | wye
35 | LV_620-3_0_2_load_32 | 46 | 0.00070388 | 0.00017641 | 0 | 0 |  | 1 | TRUE | wye
36 | LV_620-3_0_2_load_34 | 48 | 0.00118 | 0.00029574 | 0 | 0 |  | 1 | TRUE | wye
37 | LV_620-3_0_2_load_48 | 49 | 0.040358 | 0.010115 | 0 | 0 |  | 1 | TRUE | wye
38 | LV_620-3_0_2_load_38 | 50 | 0.0040395 | 0.0010124 | 0 | 0 |  | 1 | TRUE | wye
39 | LV_620-3_0_2_load_35 | 51 | 0.0023643 | 0.00059254 | 0 | 0 |  | 1 | TRUE | wye
40 | LV_620-3_0_2_load_44 | 52 | 0.0013588 | 0.00034054 | 0 | 0 |  | 1 | TRUE | wye
41 | LV_620-3_0_2_load_39 | 53 | 0.00041709 | 0.00010453 | 0 | 0 |  | 1 | TRUE | wye
42 | LV_620-3_0_2_load_53 | 55 | 0.0082888 | 0.0020774 | 0 | 0 |  | 1 | TRUE | wye
43 | LV_620-3_0_2_load_40 | 56 | 0.0041342 | 0.0010361 | 0 | 0 |  | 1 | TRUE | wye
44 | LV_620-3_0_2_load_42 | 57 | 0.0071245 | 0.0017856 | 0 | 0 |  | 1 | TRUE | wye
45 | LV_620-3_0_2_load_49 | 58 | 0.0069939 | 0.0017528 | 0 | 0 |  | 1 | TRUE | wye
46 | LV_620-3_0_2_load_56 | 59 | 0.0031592 | 0.00079176 | 0 | 0 |  | 1 | TRUE | wye

## ext_grid
| name | bus | vm_pu | va_degree | slack_weight | in_service
0 |  | 38 | 1 | 0 | 1 | TRUE

## line
| name | std_type | from_bus | to_bus | length_km | r_ohm_per_km | x_ohm_per_km | c_nf_per_km | g_us_per_km | max_i_ka | df | parallel | type | in_service
0 | LV_620-3_0_2_line_0 | NAYY 4x150 SE | 0 | 1 | 0.022191 | 0.208 | 0.08 | 261 | 0 | 0.27 | 1 | 1 | cs | TRUE
1 | LV_620-3_0_2_line_1 | NAYY 4x150 SE | 0 | 2 | 0.044387 | 0.208 | 0.08 | 261 | 0 | 0.27 | 1 | 1 | cs | TRUE
2 | LV_620-3_0_2_line_2 | NAYY 4x150 SE | 1 | 3 | 0.0077232 | 0.208 | 0.08 | 261 | 0 | 0.27 | 1 | 1 | cs | TRUE
3 | LV_620-3_0_2_line_3 | NAYY 4x150 SE | 2 | 4 | 0.0039138 | 0.208 | 0.08 | 261 | 0 | 0.27 | 1 | 1 | cs | TRUE
4 | LV_620-3_0_2_line_4 | NAYY 4x150 SE | 3 | 5 | 0.0076459 | 0.208 | 0.08 | 261 | 0 | 0.27 | 1 | 1 | cs | TRUE
5 | LV_620-3_0_2_line_5 | NAYY 4x150 SE | 3 | 6 | 0.022053 | 0.208 | 0.08 | 261 | 0 | 0.27 | 1 | 1 | cs | TRUE
6 | LV_620-3_0_2_line_6 | NAYY 4x150 SE | 4 | 7 | 0.058593 | 0.208 | 0.08 | 261 | 0 | 0.27 | 1 | 1 | cs | TRUE
7 | LV_620-3_0_2_line_7 | NAYY 4x150 SE | 4 | 8 | 0.025118 | 0.208 | 0.08 | 261 | 0 | 0.27 | 1 | 1 | cs | TRUE
8 | LV_620-3_0_2_line_8 | NAYY 4x150 SE | 5 | 9 | 0.016916 | 0.208 | 0.08 | 261 | 0 | 0.27 | 1 | 1 | cs | TRUE
9 | LV_620-3_0_2_line_9 | NAYY 4x150 SE | 6 | 10 | 0.0093358 | 0.208 | 0.08 | 261 | 0 | 0.27 | 1 | 1 | cs | TRUE
10 | LV_620-3_0_2_line_10 | NAYY 4x150 SE | 7 | 11 | 0.0033449 | 0.208 | 0.08 | 261 | 0 | 0.27 | 1 | 1 | cs | TRUE
11 | LV_620-3_0_2_line_11 | NAYY 4x150 SE | 8 | 12 | 0.026019 | 0.208 | 0.08 | 261 | 0 | 0.27 | 1 | 1 | cs | TRUE
12 | LV_620-3_0_2_line_12 | NAYY 4x150 SE | 9 | 59 | 0.016764 | 0.208 | 0.08 | 261 | 0 | 0.27 | 1 | 1 | cs | TRUE
13 | LV_620-3_0_2_line_13 | NAYY 4x150 SE | 10 | 54 | 0.0070576 | 0.208 | 0.08 | 261 | 0 | 0.27 | 1 | 1 | cs | TRUE
14 | LV_620-3_0_2_line_14 | NAYY 4x150 SE | 11 | 23 | 0.024114 | 0.208 | 0.08 | 261 | 0 | 0.27 | 1 | 1 | cs | TRUE
15 | LV_620-3_0_2_line_15 | NAYY 4x150 SE | 12 | 13 | 0.016918 | 0.208 | 0.08 | 261 | 0 | 0.27 | 1 | 1 | cs | TRUE
16 | LV_620-3_0_2_line_16 | NAYY 4x150 SE | 13 | 14 | 0.045517 | 0.208 | 0.08 | 261 | 0 | 0.27 | 1 | 1 | cs | TRUE
17 | LV_620-3_0_2_line_17 | NAYY 4x150 SE | 14 | 15 | 0.022173 | 0.208 | 0.08 | 261 | 0 | 0.27 | 1 | 1 | cs | TRUE
18 | LV_620-3_0_2_line_18 | NAYY 4x150 SE | 15 | 16 | 0.0058159 | 0.208 | 0.08 | 261 | 0 | 0.27 | 1 | 1 | cs | TRUE
19 | LV_620-3_0_2_line_19 | NAYY 4x150 SE | 16 | 17 | 0.011685 | 0.208 | 0.08 | 261 | 0 | 0.27 | 1 | 1 | cs | TRUE
20 | LV_620-3_0_2_line_20 | NAYY 4x150 SE | 17 | 20 | 0.10731 | 0.208 | 0.08 | 261 | 0 | 0.27 | 1 | 1 | cs | TRUE
21 | LV_620-3_0_2_line_21 | NAYY 4x150 SE | 17 | 19 | 0.034091 | 0.208 | 0.08 | 261 | 0 | 0.27 | 1 | 1 | cs | TRUE
22 | LV_620-3_0_2_line_22 | NAYY 4x150 SE | 18 | 19 | 0.0039113 | 0.208 | 0.08 | 261 | 0 | 0.27 | 1 | 1 | cs | TRUE
23 | LV_620-3_0_2_line_23 | NAYY 4x150 SE | 20 | 21 | 0.020317 | 0.208 | 0.08 | 261 | 0 | 0.27 | 1 | 1 | cs | TRUE
24 | LV_620-3_0_2_line_24 | NAYY 4x150 SE | 20 | 22 | 0.1193 | 0.208 | 0.08 | 261 | 0 | 0.27 | 1 | 1 | cs | TRUE
25 | LV_620-3_0_2_line_25 | NAYY 4x150 SE | 22 | 57 | 0.022405 | 0.208 | 0.08 | 261 | 0 | 0.27 | 1 | 1 | cs | TRUE
26 | LV_620-3_0_2_line_26 | NAYY 4x150 SE | 22 | 56 | 0.013789 | 0.208 | 0.08 | 261 | 0 | 0.27 | 1 | 1 | cs | TRUE
27 | LV_620-3_0_2_line_27 | NAYY 4x150 SE | 24 | 25 | 0.022607 | 0.208 | 0.08 | 261 | 0 | 0.27 | 1 | 1 | cs | TRUE
28 | LV_620-3_0_2_line_28 | NAYY 4x150 SE | 24 | 26 | 0.085106 | 0.208 | 0.08 | 261 | 0 | 0.27 | 1 | 1 | cs | TRUE
29 | LV_620-3_0_2_line_29 | NAYY 4x150 SE | 25 | 27 | 0.0031501 | 0.208 | 0.08 | 261 | 0 | 0.27 | 1 | 1 | cs | TRUE
30 | LV_620-3_0_2_line_30 | NAYY 4x150 SE | 26 | 28 | 0.18811 | 0.208 | 0.08 | 261 | 0 | 0.27 | 1 | 1 | cs | TRUE
31 | LV_620-3_0_2_line_31 | NAYY 4x150 SE | 28 | 32 | 0.12402 | 0.208 | 0.08 | 261 | 0 | 0.27 | 1 | 1 | cs | TRUE
32 | LV_620-3_0_2_line_32 | NAYY 4x150 SE | 29 | 30 | 0.020852 | 0.208 | 0.08 | 261 | 0 | 0.27 | 1 | 2 | cs | TRUE
33 | LV_620-3_0_2_line_33 | NAYY 4x150 SE | 29 | 31 | 0.019276 | 0.208 | 0.08 | 261 | 0 | 0.27 | 1 | 1 | cs | TRUE
34 | LV_620-3_0_2_line_34 | NAYY 4x150 SE | 29 | 32 | 0.28038 | 0.208 | 0.08 | 261 | 0 | 0.27 | 1 | 2 | cs | TRUE
35 | LV_620-3_0_2_line_35 | NAYY 4x150 SE | 30 | 58 | 0.06856 | 0.208 | 0.08 | 261 | 0 | 0.27 | 1 | 1 | cs | TRUE
36 | LV_620-3_0_2_line_36 | NAYY 4x150 SE | 30 | 49 | 0.036047 | 0.208 | 0.08 | 261 | 0 | 0.27 | 1 | 2 | cs | TRUE
37 | LV_620-3_0_2_line_37 | NAYY 4x150 SE | 32 | 33 | 0.047751 | 0.208 | 0.08 | 261 | 0 | 0.27 | 1 | 1 | cs | TRUE
38 | LV_620-3_0_2_line_38 | NAYY 4x150 SE | 33 | 34 | 0.024915 | 0.208 | 0.08 | 261 | 0 | 0.27 | 1 | 1 | cs | TRUE
39 | LV_620-3_0_2_line_39 | NAYY 4x150 SE | 34 | 35 | 0.01627 | 0.208 | 0.08 | 261 | 0 | 0.27 | 1 | 1 | cs | TRUE
40 | LV_620-3_0_2_line_40 | NAYY 4x150 SE | 35 | 36 | 0.10189 | 0.208 | 0.08 | 261 | 0 | 0.27 | 1 | 1 | cs | TRUE
41 | LV_620-3_0_2_line_41 | NAYY 4x150 SE | 36 | 37 | 0.22319 | 0.208 | 0.08 | 261 | 0 | 0.27 | 1 | 1 | cs | TRUE
42 | LV_620-3_0_2_line_42 | NAYY 4x150 SE | 37 | 44 | 0.38773 | 0.208 | 0.08 | 261 | 0 | 0.27 | 1 | 1 | cs | TRUE
43 | LV_620-3_0_2_line_43 | NAYY 4x150 SE | 37 | 43 | 0.016978 | 0.208 | 0.08 | 261 | 0 | 0.27 | 1 | 1 | cs | TRUE
44 | LV_620-3_0_2_line_44 | NAYY 4x150 SE | 38 | 39 | 0.014283 | 0.208 | 0.08 | 261 | 0 | 0.27 | 1 | 2 | cs | TRUE
45 | LV_620-3_0_2_line_45 | NAYY 4x150 SE | 39 | 50 | 0.042596 | 0.208 | 0.08 | 261 | 0 | 0.27 | 1 | 2 | cs | TRUE
46 | LV_620-3_0_2_line_46 | NAYY 4x150 SE | 39 | 53 | 0.019914 | 0.208 | 0.08 | 261 | 0 | 0.27 | 1 | 1 | cs | TRUE
47 | LV_620-3_0_2_line_47 | NAYY 4x150 SE | 40 | 41 | 0.0037748 | 0.208 | 0.08 | 261 | 0 | 0.27 | 1 | 1 | cs | TRUE
48 | LV_620-3_0_2_line_48 | NAYY 4x150 SE | 41 | 42 | 0.020997 | 0.208 | 0.08 | 261 | 0 | 0.27 | 1 | 1 | cs | TRUE
49 | LV_620-3_0_2_line_49 | NAYY 4x150 SE | 42 | 43 | 0.0090831 | 0.208 | 0.08 | 261 | 0 | 0.27 | 1 | 1 | cs | TRUE
50 | LV_620-3_0_2_line_50 | NAYY 4x150 SE | 44 | 45 | 0.0049738 | 0.208 | 0.08 | 261 | 0 | 0.27 | 1 | 1 | cs | TRUE
51 | LV_620-3_0_2_line_51 | NAYY 4x150 SE | 46 | 47 | 0.0042158 | 0.208 | 0.08 | 261 | 0 | 0.27 | 1 | 1 | cs | TRUE
52 | LV_620-3_0_2_line_52 | NAYY 4x150 SE | 47 | 48 | 0.022007 | 0.208 | 0.08 | 261 | 0 | 0.27 | 1 | 1 | cs | TRUE
53 | LV_620-3_0_2_line_53 | NAYY 4x150 SE | 47 | 49 | 0.11053 | 0.208 | 0.08 | 261 | 0 | 0.27 | 1 | 1 | cs | TRUE
54 | LV_620-3_0_2_line_54 | NAYY 4x150 SE | 48 | 51 | 0.0040416 | 0.208 | 0.08 | 261 | 0 | 0.27 | 1 | 1 | cs | TRUE
55 | LV_620-3_0_2_line_55 | NAYY 4x150 SE | 49 | 50 | 0.023581 | 0.208 | 0.08 | 261 | 0 | 0.27 | 1 | 2 | cs | TRUE
56 | LV_620-3_0_2_line_56 | NAYY 4x150 SE | 51 | 52 | 0.18507 | 0.208 | 0.08 | 261 | 0 | 0.27 | 1 | 1 | cs | TRUE
57 | LV_620-3_0_2_line_57 | NAYY 4x150 SE | 53 | 54 | 0.0089245 | 0.208 | 0.08 | 261 | 0 | 0.27 | 1 | 1 | cs | TRUE
58 | LV_620-3_0_2_line_58 | NAYY 4x150 SE | 54 | 55 | 0.01462 | 0.208 | 0.08 | 261 | 0 | 0.27 | 1 | 1 | cs | TRUE

## trafo
| name | std_type | hv_bus | lv_bus | sn_mva | vn_hv_kv | vn_lv_kv | vk_percent | vkr_percent | pfe_kw | i0_percent | shift_degree | tap_side | tap_neutral | tap_min | tap_max | tap_step_percent | tap_step_degree | tap_pos | tap_phase_shifter | parallel | df | in_service
0 | LV_620-3_0_2_trafo_36 | 0.25 MVA 20/0.4 kV | 60 | 38 | 0.25 | 20 | 0.4 | 6 | 1.44 | 0.8 | 0.32 | 150 | hv | 0 | -2 | 2 | 2.5 | 0 | 0 | FALSE | 1 | 1 | TRUE

## line_geodata
| x0 | y0 | x1 | y1 | x2 | y2 | x3 | y3 | x4 | y4 | x5 | y5 | x6 | y6 | x7 | y7 | x8 | y8 | x9 | y9 | x10 | y10 | x11 | y11 | x12 | y12 | x13 | y13 | x14 | y14 | x15 | y15 | x16 | y16
0 | 2617797.4329 | 1196202.411 | 2617797.4329 | 1196202.411 | 2617789.2266 | 1196203.1537 | 2617775.4809 | 1196205.5388
1 | 2617797.4329 | 1196202.411 | 2617802.6504 | 1196202.5599 | 2617808.3838 | 1196203.4329 | 2617841.1313 | 1196209.8386
2 | 2617767.8714 | 1196206.8591 | 2617775.4809 | 1196205.5388
3 | 2617844.9723 | 1196210.5899 | 2617841.1313 | 1196209.8386
4 | 2617767.8714 | 1196206.8591 | 2617770.3258 | 1196211.4577 | 2617772.0196 | 1196213.2048
5 | 2617767.8714 | 1196206.8591 | 2617746.1425 | 1196210.6285
6 | 2617844.9723 | 1196210.5899 | 2617846.2909 | 1196215.4298 | 2617850.3985 | 1196217.3986 | 2617873.6683 | 1196225.6167 | 2617883.6606 | 1196231.3496 | 2617896.1823 | 1196234.1138
7 | 2617844.9723 | 1196210.5899 | 2617870.085 | 1196211.0854
8 | 2617785.4402 | 1196223.1312 | 2617777.8594 | 1196219.2287 | 2617772.0196 | 1196213.2048
9 | 2617736.944 | 1196212.2241 | 2617746.1425 | 1196210.6285
10 | 2617899.4486 | 1196234.8349 | 2617896.1823 | 1196234.1138
11 | 2617896.0986 | 1196211.5986 | 2617870.085 | 1196211.0854
12 | 2617785.4402 | 1196223.1312 | 2617793.3677 | 1196227.2122 | 2617800.4554 | 1196230.5806
13 | 2617730.0831 | 1196213.8511 | 2617734.6649 | 1196212.6195 | 2617736.944 | 1196212.2241
14 | 2617899.4486 | 1196234.8349 | 2617912.6564 | 1196237.7506 | 2617923.174 | 1196238.9705
15 | 2617896.0986 | 1196211.5986 | 2617903.3874 | 1196211.7424 | 2617913.0104 | 1196211.4263
16 | 2617913.0104 | 1196211.4263 | 2617958.5032 | 1196209.9321
17 | 2617979.2174 | 1196203.1933 | 2617977.0391 | 1196204.7588 | 2617964.501 | 1196209.7351 | 2617958.5032 | 1196209.9321
18 | 2617983.9402 | 1196199.7991 | 2617979.2174 | 1196203.1933
19 | 2617991.7233 | 1196192.8409 | 2617990.2386 | 1196197.6724 | 2617983.9402 | 1196199.7991
20 | 2617991.7233 | 1196192.8409 | 2617986.799 | 1196186.356 | 2617978.75 | 1196180.362 | 2617943.2403 | 1196158.9109 | 2617926.3467 | 1196142.8963 | 2617910.9401 | 1196123.7956
21 | 2617991.7233 | 1196192.8409 | 2618008.0101 | 1196197.7257 | 2618023.219 | 1196203.8858 | 2618023.8409 | 1196204.1563
22 | 2618027.4276 | 1196205.7164 | 2618023.8409 | 1196204.1563
23 | 2617890.6988 | 1196121.6563 | 2617903.1663 | 1196122.5162 | 2617910.9401 | 1196123.7956
24 | 2617951.2693 | 1196077.4469 | 2617924.8773 | 1196071.2869 | 2617911.7159 | 1196068.0681 | 2617905.433 | 1196067.5046 | 2617899.4035 | 1196068.8207 | 2617895.1614 | 1196071.0425 | 2617891.6782 | 1196074.2672 | 2617889.4346 | 1196078.1404 | 2617888.4493 | 1196084.1518 | 2617888.6488 | 1196088.7659 | 2617891.243 | 1196095.0215 | 2617910.9401 | 1196123.7956
25 | 2617951.2693 | 1196077.4469 | 2617950.4366 | 1196060.4464 | 2617949.1433 | 1196055.2203
26 | 2617951.2693 | 1196077.4469 | 2617964.7625 | 1196080.2875
27 | 2617407.9417 | 1196778.7651 | 2617400.7794 | 1196770.2182 | 2617397.4634 | 1196759.2524
28 | 2617380.1719 | 1196677.053 | 2617384.9989 | 1196683.0368 | 2617388.0123 | 1196712.906 | 2617393.0238 | 1196744.5708 | 2617397.4634 | 1196759.2524
29 | 2617407.9417 | 1196778.7651 | 2617409.9649 | 1196781.1795
30 | 2617380.1719 | 1196677.053 | 2617391.3902 | 1196664.4009 | 2617411.4657 | 1196646.9498 | 2617432.7649 | 1196627.857 | 2617438.5017 | 1196622.1817 | 2617438.6292 | 1196614.9894 | 2617431.6297 | 1196596.4925 | 2617424.7458 | 1196574.8831 | 2617420.8149 | 1196556.6842 | 2617415.6786 | 1196539.171 | 2617414.9576 | 1196535.6448 | 2617415.1483 | 1196532.9106 | 2617416.0783 | 1196530.0562 | 2617420.5189 | 1196519.619 | 2617420.8601 | 1196518.9817
31 | 2617420.8601 | 1196518.9817 | 2617532.9401 | 1196465.8978
32 | 2617611.8902 | 1196187.878 | 2617600.9399 | 1196191.8146 | 2617595.8653 | 1196192.2778 | 2617591.7775 | 1196191.7652
33 | 2617573.8422 | 1196184.9796 | 2617588.7836 | 1196191.3898 | 2617591.7775 | 1196191.7652
34 | 2617591.7775 | 1196191.7652 | 2617532.9401 | 1196465.8978
35 | 2617611.8902 | 1196187.878 | 2617601.6726 | 1196175.7748 | 2617585.9706 | 1196166.1459 | 2617582.7206 | 1196160.0331 | 2617574.1709 | 1196147.9905 | 2617565.3842 | 1196138.8265
36 | 2617611.8902 | 1196187.878 | 2617618.4325 | 1196185.696 | 2617623.0427 | 1196185.1315 | 2617627.9249 | 1196185.3793 | 2617643.6462 | 1196190.984 | 2617646.0614 | 1196192.6377
37 | 2617565.6044 | 1196500.5541 | 2617560.2284 | 1196494.7574 | 2617550.1461 | 1196485.9899 | 2617541.7026 | 1196476.8603 | 2617534.9847 | 1196468.892 | 2617532.9401 | 1196465.8978
38 | 2617565.6044 | 1196500.5541 | 2617570.7348 | 1196506.9503 | 2617573.952 | 1196513.7856 | 2617575.1519 | 1196517.6134 | 2617576.1479 | 1196522.666
39 | 2617576.1479 | 1196522.666 | 2617577.0508 | 1196527.2463 | 2617579.3445 | 1196538.6192
40 | 2617621.8686 | 1196608.021 | 2617620.556 | 1196611.4412 | 2617617.9265 | 1196614.5796 | 2617614.678 | 1196615.8374 | 2617611.6916 | 1196616.0399 | 2617606.8959 | 1196615.003 | 2617604.2132 | 1196612.9274 | 2617596.9304 | 1196602.8673 | 2617592.7573 | 1196586.9465 | 2617591.6769 | 1196578.739 | 2617590.4984 | 1196570.231 | 2617589.2187 | 1196565.0355 | 2617587.7459 | 1196560.7734 | 2617583.2129 | 1196550.688 | 2617581.6398 | 1196546.8369 | 2617579.6711 | 1196540.2387 | 2617579.3445 | 1196538.6192
41 | 2617621.8686 | 1196608.021 | 2617840.5289 | 1196563.2741
42 | 2617840.5289 | 1196563.2741 | 2617828.5644 | 1196950.8222
43 | 2617857.451 | 1196563.1491 | 2617843.4642 | 1196563.7745 | 2617840.5289 | 1196563.2741
44 | 2617703.1109 | 1196223.7434 | 2617704.9113 | 1196237.9125
45 | 2617703.1109 | 1196223.7434 | 2617695.5331 | 1196223.1985 | 2617687.9516 | 1196221.3196 | 2617665.5182 | 1196205.9597
46 | 2617703.1109 | 1196223.7434 | 2617709.3396 | 1196221.9608 | 2617721.4685 | 1196216.1824
47 | 2617873.6189 | 1196533.764 | 2617871.3275 | 1196536.7637
48 | 2617860.8021 | 1196554.7068 | 2617864.2431 | 1196546.038 | 2617871.3275 | 1196536.7637
49 | 2617857.451 | 1196563.1491 | 2617860.8021 | 1196554.7068
50 | 2617828.5644 | 1196950.8222 | 2617833.4506 | 1196951.7517
51 | 2617692.9401 | 1196092.5432 | 2617696.7359 | 1196094.3776
52 | 2617692.9401 | 1196092.5432 | 2617699.9587 | 1196071.6851
53 | 2617646.0614 | 1196192.6377 | 2617692.9401 | 1196092.5432
54 | 2617701.2477 | 1196067.8545 | 2617699.9587 | 1196071.6851
55 | 2617646.0614 | 1196192.6377 | 2617665.5182 | 1196205.9597
56 | 2617701.2477 | 1196067.8545 | 2617791.7291 | 1195906.409
57 | 2617730.0831 | 1196213.8511 | 2617721.4685 | 1196216.1824
58 | 2617730.0831 | 1196213.8511 | 2617733.2022 | 1196228.1346

## bus_geodata
| x | y | coords
0 | 2617797.4329 | 1196202.411
1 | 2617775.4809 | 1196205.5388
2 | 2617841.1313 | 1196209.8386
3 | 2617767.8714 | 1196206.8591
4 | 2617844.9723 | 1196210.5899
5 | 2617772.0196 | 1196213.2048
6 | 2617746.1425 | 1196210.6285
7 | 2617896.1823 | 1196234.1138
8 | 2617870.085 | 1196211.0854
9 | 2617785.4402 | 1196223.1312
10 | 2617736.944 | 1196212.2241
11 | 2617899.4486 | 1196234.8349
12 | 2617896.0986 | 1196211.5986
13 | 2617913.0104 | 1196211.4263
14 | 2617958.5032 | 1196209.9321
15 | 2617979.2174 | 1196203.1933
16 | 2617983.9402 | 1196199.7991
17 | 2617991.7233 | 1196192.8409
18 | 2618027.4276 | 1196205.7164
19 | 2618023.8409 | 1196204.1563
20 | 2617910.9401 | 1196123.7956
21 | 2617890.6988 | 1196121.6563
22 | 2617951.2693 | 1196077.4469
23 | 2617923.174 | 1196238.9705
24 | 2617397.4634 | 1196759.2524
25 | 2617407.9417 | 1196778.7651
26 | 2617380.1719 | 1196677.053
27 | 2617409.9649 | 1196781.1795
28 | 2617420.8601 | 1196518.9817
29 | 2617591.7775 | 1196191.7652
30 | 2617611.8902 | 1196187.878
31 | 2617573.8422 | 1196184.9796
32 | 2617532.9401 | 1196465.8978
33 | 2617565.6044 | 1196500.5541
34 | 2617576.1479 | 1196522.666
35 | 2617579.3445 | 1196538.6192
36 | 2617621.8686 | 1196608.021
37 | 2617840.5289 | 1196563.2741
38 | 2617704.9113 | 1196237.9125
39 | 2617703.1109 | 1196223.7434
40 | 2617873.6189 | 1196533.764
41 | 2617871.3275 | 1196536.7637
42 | 2617860.8021 | 1196554.7068
43 | 2617857.451 | 1196563.1491
44 | 2617828.5644 | 1196950.8222
45 | 2617833.4506 | 1196951.7517
46 | 2617696.7359 | 1196094.3776
47 | 2617692.9401 | 1196092.5432
48 | 2617699.9587 | 1196071.6851
49 | 2617646.0614 | 1196192.6377
50 | 2617665.5182 | 1196205.9597
51 | 2617701.2477 | 1196067.8545
52 | 2617791.7291 | 1195906.409
53 | 2617721.4685 | 1196216.1824
54 | 2617730.0831 | 1196213.8511
55 | 2617733.2022 | 1196228.1346
56 | 2617964.7625 | 1196080.2875
57 | 2617949.1433 | 1196055.2203
58 | 2617565.3842 | 1196138.8265
59 | 2617800.4554 | 1196230.5806
60 | 2617703.1109 | 1196223.7434

## line_std_types
| c_nf_per_km | r_ohm_per_km | x_ohm_per_km | max_i_ka | type | q_mm2 | alpha | voltage_rating
NAYY 4x50 SE | 210 | 0.642 | 0.083 | 0.142 | cs | 50 | 0.00403 | LV
NAYY 4x120 SE | 264 | 0.225 | 0.08 | 0.242 | cs | 120 | 0.00403 | LV
NAYY 4x150 SE | 261 | 0.208 | 0.08 | 0.27 | cs | 150 | 0.00403 | LV
NA2XS2Y 1x95 RM/25 12/20 kV | 216 | 0.313 | 0.132 | 0.252 | cs | 95 | 0.00403 | MV
NA2XS2Y 1x185 RM/25 12/20 kV | 273 | 0.161 | 0.117 | 0.362 | cs | 185 | 0.00403 | MV
NA2XS2Y 1x240 RM/25 12/20 kV | 304 | 0.122 | 0.112 | 0.421 | cs | 240 | 0.00403 | MV
NA2XS2Y 1x95 RM/25 6/10 kV | 315 | 0.313 | 0.123 | 0.249 | cs | 95 | 0.00403 | MV
NA2XS2Y 1x185 RM/25 6/10 kV | 406 | 0.161 | 0.11 | 0.358 | cs | 185 | 0.00403 | MV
NA2XS2Y 1x240 RM/25 6/10 kV | 456 | 0.122 | 0.105 | 0.416 | cs | 240 | 0.00403 | MV
NA2XS2Y 1x150 RM/25 12/20 kV | 250 | 0.206 | 0.116 | 0.319 | cs | 150 | 0.00403 | MV
NA2XS2Y 1x120 RM/25 12/20 kV | 230 | 0.253 | 0.119 | 0.283 | cs | 120 | 0.00403 | MV
NA2XS2Y 1x70 RM/25 12/20 kV | 190 | 0.443 | 0.132 | 0.22 | cs | 70 | 0.00403 | MV
NA2XS2Y 1x150 RM/25 6/10 kV | 360 | 0.206 | 0.11 | 0.315 | cs | 150 | 0.00403 | MV
NA2XS2Y 1x120 RM/25 6/10 kV | 340 | 0.253 | 0.113 | 0.28 | cs | 120 | 0.00403 | MV
NA2XS2Y 1x70 RM/25 6/10 kV | 280 | 0.443 | 0.123 | 0.217 | cs | 70 | 0.00403 | MV
N2XS(FL)2Y 1x120 RM/35 64/110 kV | 112 | 0.153 | 0.166 | 0.366 | cs | 120 | 0.00393 | HV
N2XS(FL)2Y 1x185 RM/35 64/110 kV | 125 | 0.099 | 0.156 | 0.457 | cs | 185 | 0.00393 | HV
N2XS(FL)2Y 1x240 RM/35 64/110 kV | 135 | 0.075 | 0.149 | 0.526 | cs | 240 | 0.00393 | HV
N2XS(FL)2Y 1x300 RM/35 64/110 kV | 144 | 0.06 | 0.144 | 0.588 | cs | 300 | 0.00393 | HV
15-AL1/3-ST1A 0.4 | 11 | 1.8769 | 0.35 | 0.105 | ol | 16 | 0.00403 | LV
24-AL1/4-ST1A 0.4 | 11.25 | 1.2012 | 0.335 | 0.14 | ol | 24 | 0.00403 | LV
48-AL1/8-ST1A 0.4 | 12.2 | 0.5939 | 0.3 | 0.21 | ol | 48 | 0.00403 | LV
94-AL1/15-ST1A 0.4 | 13.2 | 0.306 | 0.29 | 0.35 | ol | 94 | 0.00403 | LV
34-AL1/6-ST1A 10.0 | 9.7 | 0.8342 | 0.36 | 0.17 | ol | 34 | 0.00403 | MV
48-AL1/8-ST1A 10.0 | 10.1 | 0.5939 | 0.35 | 0.21 | ol | 48 | 0.00403 | MV
70-AL1/11-ST1A 10.0 | 10.4 | 0.4132 | 0.339 | 0.29 | ol | 70 | 0.00403 | MV
94-AL1/15-ST1A 10.0 | 10.75 | 0.306 | 0.33 | 0.35 | ol | 94 | 0.00403 | MV
122-AL1/20-ST1A 10.0 | 11.1 | 0.2376 | 0.323 | 0.41 | ol | 122 | 0.00403 | MV
149-AL1/24-ST1A 10.0 | 11.25 | 0.194 | 0.315 | 0.47 | ol | 149 | 0.00403 | MV
34-AL1/6-ST1A 20.0 | 9.15 | 0.8342 | 0.382 | 0.17 | ol | 34 | 0.00403 | MV
48-AL1/8-ST1A 20.0 | 9.5 | 0.5939 | 0.372 | 0.21 | ol | 48 | 0.00403 | MV
70-AL1/11-ST1A 20.0 | 9.7 | 0.4132 | 0.36 | 0.29 | ol | 70 | 0.00403 | MV
94-AL1/15-ST1A 20.0 | 10 | 0.306 | 0.35 | 0.35 | ol | 94 | 0.00403 | MV
122-AL1/20-ST1A 20.0 | 10.3 | 0.2376 | 0.344 | 0.41 | ol | 122 | 0.00403 | MV
149-AL1/24-ST1A 20.0 | 10.5 | 0.194 | 0.337 | 0.47 | ol | 149 | 0.00403 | MV
184-AL1/30-ST1A 20.0 | 10.75 | 0.1571 | 0.33 | 0.535 | ol | 184 | 0.00403 | MV
243-AL1/39-ST1A 20.0 | 11 | 0.1188 | 0.32 | 0.645 | ol | 243 | 0.00403 | MV
48-AL1/8-ST1A 110.0 | 8 | 0.5939 | 0.46 | 0.21 | ol | 48 | 0.00403 | HV
70-AL1/11-ST1A 110.0 | 8.4 | 0.4132 | 0.45 | 0.29 | ol | 70 | 0.00403 | HV
94-AL1/15-ST1A 110.0 | 8.65 | 0.306 | 0.44 | 0.35 | ol | 94 | 0.00403 | HV
122-AL1/20-ST1A 110.0 | 8.5 | 0.2376 | 0.43 | 0.41 | ol | 122 | 0.00403 | HV
149-AL1/24-ST1A 110.0 | 8.75 | 0.194 | 0.41 | 0.47 | ol | 149 | 0.00403 | HV
184-AL1/30-ST1A 110.0 | 8.8 | 0.1571 | 0.4 | 0.535 | ol | 184 | 0.00403 | HV
243-AL1/39-ST1A 110.0 | 9 | 0.1188 | 0.39 | 0.645 | ol | 243 | 0.00403 | HV
305-AL1/39-ST1A 110.0 | 9.2 | 0.0949 | 0.38 | 0.74 | ol | 305 | 0.00403 | HV
490-AL1/64-ST1A 110.0 | 9.75 | 0.059 | 0.37 | 0.96 | ol | 490 | 0.00403 | HV
679-AL1/86-ST1A 110.0 | 9.95 | 0.042 | 0.36 | 1.15 | ol | 679 | 0.00403 | HV
490-AL1/64-ST1A 220.0 | 10 | 0.059 | 0.285 | 0.96 | ol | 490 | 0.00403 | HV
679-AL1/86-ST1A 220.0 | 11.7 | 0.042 | 0.275 | 1.15 | ol | 679 | 0.00403 | HV
490-AL1/64-ST1A 380.0 | 11 | 0.059 | 0.253 | 0.96 | ol | 490 | 0.00403 | HV
679-AL1/86-ST1A 380.0 | 14.6 | 0.042 | 0.25 | 1.15 | ol | 679 | 0.00403 | HV

## trafo_std_types
| i0_percent | pfe_kw | vkr_percent | sn_mva | vn_lv_kv | vn_hv_kv | vk_percent | shift_degree | vector_group | tap_side | tap_neutral | tap_min | tap_max | tap_step_degree | tap_step_percent | tap_phase_shifter
160 MVA 380/110 kV | 0.06 | 60 | 0.25 | 160 | 110 | 380 | 12.2 | 0 | Yy0 | hv | 0 | -9 | 9 | 0 | 1.5 | FALSE
100 MVA 220/110 kV | 0.06 | 55 | 0.26 | 100 | 110 | 220 | 12 | 0 | Yy0 | hv | 0 | -9 | 9 | 0 | 1.5 | FALSE
63 MVA 110/20 kV | 0.04 | 22 | 0.32 | 63 | 20 | 110 | 18 | 150 | YNd5 | hv | 0 | -9 | 9 | 0 | 1.5 | FALSE
40 MVA 110/20 kV | 0.05 | 18 | 0.34 | 40 | 20 | 110 | 16.2 | 150 | YNd5 | hv | 0 | -9 | 9 | 0 | 1.5 | FALSE
25 MVA 110/20 kV | 0.07 | 14 | 0.41 | 25 | 20 | 110 | 12 | 150 | YNd5 | hv | 0 | -9 | 9 | 0 | 1.5 | FALSE
63 MVA 110/10 kV | 0.04 | 22 | 0.32 | 63 | 10 | 110 | 18 | 150 | YNd5 | hv | 0 | -9 | 9 | 0 | 1.5 | FALSE
40 MVA 110/10 kV | 0.05 | 18 | 0.34 | 40 | 10 | 110 | 16.2 | 150 | YNd5 | hv | 0 | -9 | 9 | 0 | 1.5 | FALSE
25 MVA 110/10 kV | 0.07 | 14 | 0.41 | 25 | 10 | 110 | 12 | 150 | YNd5 | hv | 0 | -9 | 9 | 0 | 1.5 | FALSE
0.25 MVA 20/0.4 kV | 0.32 | 0.8 | 1.44 | 0.25 | 0.4 | 20 | 6 | 150 | Yzn5 | hv | 0 | -2 | 2 | 0 | 2.5 | FALSE
0.4 MVA 20/0.4 kV | 0.3375 | 1.35 | 1.425 | 0.4 | 0.4 | 20 | 6 | 150 | Dyn5 | hv | 0 | -2 | 2 | 0 | 2.5 | FALSE
0.63 MVA 20/0.4 kV | 0.2619 | 1.65 | 1.206 | 0.63 | 0.4 | 20 | 6 | 150 | Dyn5 | hv | 0 | -2 | 2 | 0 | 2.5 | FALSE
0.25 MVA 10/0.4 kV | 0.24 | 0.6 | 1.2 | 0.25 | 0.4 | 10 | 4 | 150 | Dyn5 | hv | 0 | -2 | 2 | 0 | 2.5 | FALSE
0.4 MVA 10/0.4 kV | 0.2375 | 0.95 | 1.325 | 0.4 | 0.4 | 10 | 4 | 150 | Dyn5 | hv | 0 | -2 | 2 | 0 | 2.5 | FALSE
0.63 MVA 10/0.4 kV | 0.1873 | 1.18 | 1.0794 | 0.63 | 0.4 | 10 | 4 | 150 | Dyn5 | hv | 0 | -2 | 2 | 0 | 2.5 | FALSE

## trafo3w_std_types
| sn_hv_mva | sn_mv_mva | sn_lv_mva | vn_hv_kv | vn_mv_kv | vn_lv_kv | vk_hv_percent | vk_mv_percent | vk_lv_percent | vkr_hv_percent | vkr_mv_percent | vkr_lv_percent | pfe_kw | i0_percent | shift_mv_degree | shift_lv_degree | vector_group | tap_side | tap_neutral | tap_min | tap_max | tap_step_percent
63/25/38 MVA 110/20/10 kV | 63 | 25 | 38 | 110 | 20 | 10 | 10.4 | 10.4 | 10.4 | 0.28 | 0.32 | 0.35 | 35 | 0.89 | 0 | 0 | YN0yn0yn0 | hv | 0 | -10 | 10 | 1.2
63/25/38 MVA 110/10/10 kV | 63 | 25 | 38 | 110 | 10 | 10 | 10.4 | 10.4 | 10.4 | 0.28 | 0.32 | 0.35 | 35 | 0.89 | 0 | 0 | YN0yn0yn0 | hv | 0 | -10 | 10 | 1.2

## fuse_std_types
| fuse_type | i_rated_a | t_avg | t_min | t_total | x_avg | x_min | x_total
HV 100A | HV 100A | 100 | 0 | [10.0, 3.64, 0.854, 0.281, 0.1, 0.0531, 0.022, 0.01] | [10.0, 4.267, 1.21, 0.403, 0.1, 0.058, 0.022, 0.01] | 0 | [300.0, 350.0, 450.0, 550.0, 700.0, 850.0, 1200.0, 1752.0] | [600.0, 700.0, 900.0, 1150.0, 1665.0, 2000.0, 3000.0, 4313.0]
HV 10A | HV 10A | 10 | 0 | [10.0, 1675.0, 0.344, 0.156, 0.1, 0.0417, 0.0171, 0.01] | [10.0, 1.3, 0.3, 0.155, 0.1, 0.0555, 0.023, 0.01] | 0 | [30.0, 32.0, 35.0, 37.0, 39.0, 50.0, 70.0, 88.0] | [60.0, 70.0, 80.0, 87.0, 94.0, 110.0, 150.0, 216.0]
HV 125A | HV 125A | 125 | 0 | [10.0, 1.82, 0.344, 0.1, 0.0467, 0.0269, 0.01] | [10.0, 2.478, 0.426, 0.1, 0.0427, 0.0211, 0.01] | 0 | [375.0, 500.0, 700.0, 925.0, 1200.0, 1500.0, 2341.0] | [750.0, 1000.0, 1500.0, 2200.0, 3000.0, 4000.0, 5765.0]
HV 160A | HV 160A | 160 | 0 | [10.0, 4.15, 1.03, 0.198, 0.1, 0.051, 0.0172, 0.01] | [10.0, 2.3, 0.734, 0.274, 0.1, 0.046, 0.0177, 0.01] | 0 | [480.0, 550.0, 700.0, 1000.0, 1260.0, 1600.0, 2500.0, 3227.0] | [960.0, 1300.0, 1700.0, 2200.0, 2996.0, 4000.0, 6000.0, 7946.0]
HV 16A | HV 16A | 16 | 0 | [10.0, 0.352, 0.164, 0.1, 0.0649, 0.0342, 0.01] | [10.0, 2.34, 0.722, 0.181, 0.1, 0.055, 0.0296, 0.01] | 0 | [48.0, 60.0, 65.0, 71.0, 80.0, 100.0, 162.0] | [96.0, 110.0, 125.0, 150.0, 168.0, 200.0, 250.0, 398.0]
HV 200A | HV 200A | 200 | 0 | [10.0, 4.267, 1.21, 0.403, 0.1, 0.058, 0.022, 0.01] | [10.0, 3.73, 1.654, 0.328, 0.1, 0.0531, 0.019, 0.01] | 0 | [600.0, 700.0, 900.0, 1150.0, 1665.0, 2000.0, 3000.0, 4313.0] | [1200.0, 1500.0, 1800.0, 2700.0, 3960.0, 5000.0, 7500.0, 10620.0]
HV 20A | HV 20A | 20 | 0 | [10.0, 1.3, 0.3, 0.155, 0.1, 0.0555, 0.023, 0.01] | [10.0, 1.3, 0.161, 0.1, 0.0611, 0.0399, 0.0141, 0.01] | 0 | [60.0, 70.0, 80.0, 87.0, 94.0, 110.0, 150.0, 216.0] | [120.0, 150.0, 200.0, 223.0, 260.0, 300.0, 450.0, 532.0]
HV 25A | HV 25A | 25 | 0 | [10.0, 2.512, 0.833, 0.299, 0.1, 0.0372, 0.0223, 0.01] | [10.0, 3.125, 0.597, 0.198, 0.1, 0.0378, 0.022, 0.01] | 0 | [75.0, 82.0, 90.0, 100.0, 124.0, 170.0, 200.0, 289.0] | [150.0, 170.0, 210.0, 250.0, 294.0, 400.0, 500.0, 711.0]
HV 31.5A | HV 31.5A | 31.5 | 0 | [10.0, 2.34, 0.722, 0.181, 0.1, 0.055, 0.0296, 0.01] | [10.0, 2.84, 0.368, 0.164, 0.1, 0.0621, 0.0378, 0.0195, 0.01] | 0 | [95.0, 110.0, 125.0, 150.0, 165.0, 200.0, 250.0, 390.0] | [189.0, 220.0, 300.0, 350.0, 393.0, 450.0, 530.0, 700.0, 960.0]
HV 40A | HV 40A | 40 | 0 | [10.0, 1.3, 0.161, 0.1, 0.0611, 0.0399, 0.0141, 0.01] | [10.0, 2.05, 0.369, 0.198, 0.1, 0.051, 0.0298, 0.01] | 0 | [120.0, 150.0, 200.0, 223.0, 260.0, 300.0, 450.0, 532.0] | [240.0, 300.0, 400.0, 450.0, 530.0, 650.0, 800.0, 1311.0]
HV 50A | HV 50A | 50 | 0 | [10.0, 3.215, 0.597, 0.198, 0.1, 0.0378, 0.022, 0.01] | [10.0, 3.64, 0.854, 0.281, 0.1, 0.0531, 0.022, 0.01] | 0 | [150.0, 170.0, 210.0, 250.0, 294.0, 400.0, 500.0, 711.0] | [300.0, 350.0, 450.0, 550.0, 700.0, 850.0, 1200.0, 1752.0]
HV 6.3A | HV 6.3A | 6.3 | 0 | [10.0, 1.39, 0.344, 0.168, 0.1, 0.056, 0.0263, 0.01] | [10.0, 1.711, 0.516, 0.198, 0.1, 0.0634, 0.0303, 0.01] | 0 | [19.0, 19.5, 20.4, 20.8, 22.0, 25.0, 32.0, 48.0] | [38.0, 40.0, 43.0, 48.0, 53.0, 60.0, 75.0, 118.0]
HV 63A | HV 63A | 63 | 0 | [10.0, 2.84, 0.368, 0.164, 0.1, 0.0621, 0.0378, 0.0195, 0.01] | [10.0, 1.82, 0.344, 0.1, 0.0467, 0.0269, 0.01] | 0 | [189.0, 220.0, 300.0, 350.0, 393.0, 450.0, 530.0, 700.0, 961.0] | [378.0, 500.0, 700.0, 934.0, 1200.0, 1500.0, 2366.0]
HV 80A | HV 80A | 80 | 0 | [10.0, 2.05, 0.369, 0.198, 0.1, 0.051, 0.0298, 0.01] | [10.0, 4.15, 1.03, 0.198, 0.1, 0.051, 0.0172, 0.01] | 0 | [240.0, 300.0, 400.0, 450.0, 530.0, 650.0, 800.0, 1311.0] | [480.0, 550.0, 700.0, 1000.0, 1260.0, 1600.0, 2500.0, 3227.0]
Siemens NH-1-100 | Siemens NH-1-100 | 100 | [5400.0, 2000.0, 400.0, 20.0, 1.0, 0.2, 0.012, 0.004] | 0 | 0 | [150.0, 190.0, 250.0, 430.0, 900.0, 1250.0, 2700.0, 3600.0] | 0 | 0
Siemens NH-1-125 | Siemens NH-1-125 | 125 | [4800.0, 120.0, 7.0, 0.1, 0.004] | 0 | 0 | [180.0, 400.0, 740.0, 2000.0, 4250.0] | 0 | 0
Siemens NH-1-16 | Siemens NH-1-16 | 16 | [4000.0, 400.0, 2.0, 0.1, 0.04, 0.01] | 0 | 0 | [26.0, 35.0, 75.0, 150.0, 200.0, 300.0] | 0 | 0
Siemens NH-1-160 | Siemens NH-1-160 | 160 | [4800.0, 120.0, 7.0, 0.1, 0.004] | 0 | 0 | [210.0, 500.0, 900.0, 2300.0, 5000.0] | 0 | 0
Siemens NH-1-25 | Siemens NH-1-25 | 25 | [4000.0, 1000.0, 10.0, 0.2, 0.02, 0.01] | 0 | 0 | [40.0, 50.0, 100.0, 210.0, 400.0, 500.0] | 0 | 0
Siemens NH-1-50 | Siemens NH-1-50 | 50 | [4000.0, 40.0, 4.0, 1.0, 0.02, 0.01] | 0 | 0 | [86.0, 200.0, 300.0, 400.0, 1000.0, 1280.0] | 0 | 0
Siemens NH-1-63 | Siemens NH-1-63 | 63 | [4000.0, 100.0, 10.0, 2.0, 0.04, 0.01] | 0 | 0 | [100.0, 200.0, 300.0, 400.0, 1000.0, 1500.0] | 0 | 0
Siemens NH-1-80 | Siemens NH-1-80 | 80 | [4800.0, 120.0, 7.0, 0.1, 0.01] | 0 | 0 | [150.58, 250.0, 450.0, 1150.0, 2470.0] | 0 | 0
Siemens NH-2-1000 | Siemens NH-2-1000 | 1000 | [4800.0, 120.0, 7.0, 0.1, 0.004] | 0 | 0 | [1900.0, 3500.0, 8400.0, 24000.0, 52000.0] | 0 | 0
Siemens NH-2-200 | Siemens NH-2-200 | 200 | [4800.0, 120.0, 7.0, 0.1, 0.004] | 0 | 0 | [280.0, 650.0, 1200.0, 3000.0, 7000.0] | 0 | 0
Siemens NH-2-224 | Siemens NH-2-224 | 224 | [4800.0, 120.0, 7.0, 0.2, 0.04, 0.004] | 0 | 0 | [400.0, 750.0, 1453.0, 3025.0, 4315.0, 7600.0] | 0 | 0
Siemens NH-2-250 | Siemens NH-2-250 | 250 | [4800.0, 120.0, 7.0, 0.1, 0.004] | 0 | 0 | [450.0, 800.0, 1650.0, 4000.0, 8500.0] | 0 | 0
Siemens NH-2-315 | Siemens NH-2-315 | 315 | [4800.0, 120.0, 7.0, 0.1, 0.004] | 0 | 0 | [550.0, 920.0, 1900.0, 5000.0, 11000.0] | 0 | 0
Siemens NH-2-355 | Siemens NH-2-355 | 355 | [4800.0, 120.0, 6.0, 0.1, 0.004] | 0 | 0 | [650.0, 1116.27, 2350.0, 5840.0, 12790.0] | 0 | 0
Siemens NH-2-400 | Siemens NH-2-400 | 400 | [4800.0, 120.0, 7.0, 0.1, 0.004] | 0 | 0 | [720.0, 1350.0, 2800.0, 6500.0, 15000.0] | 0 | 0
Siemens NH-2-425 | Siemens NH-2-425 | 425 | [4800.0, 120.0, 7.0, 0.1, 0.004] | 0 | 0 | [850.0, 1500.0, 3050.0, 7500.0, 16500.0] | 0 | 0
Siemens NH-2-630 | Siemens NH-2-630 | 630 | [4800.0, 120.0, 7.0, 0.1, 0.004] | 0 | 0 | [1200.0, 2000.0, 4800.0, 12000.0, 26000.0] | 0 | 0

## dtypes
| element | column | dtype
0 | bus | name | object
1 | bus | vn_kv | float64
2 | bus | type | object
3 | bus | zone | object
4 | bus | in_service | bool
5 | load | name | object
6 | load | bus | uint32
7 | load | p_mw | float64
8 | load | q_mvar | float64
9 | load | const_z_percent | float64
10 | load | const_i_percent | float64
11 | load | sn_mva | float64
12 | load | scaling | float64
13 | load | in_service | bool
14 | load | type | object
15 | ext_grid | name | object
16 | ext_grid | bus | uint32
17 | ext_grid | vm_pu | float64
18 | ext_grid | va_degree | float64
19 | ext_grid | slack_weight | float64
20 | ext_grid | in_service | bool
21 | line | name | object
22 | line | std_type | object
23 | line | from_bus | uint32
24 | line | to_bus | uint32
25 | line | length_km | float64
26 | line | r_ohm_per_km | float64
27 | line | x_ohm_per_km | float64
28 | line | c_nf_per_km | float64
29 | line | g_us_per_km | float64
30 | line | max_i_ka | float64
31 | line | df | float64
32 | line | parallel | uint32
33 | line | type | object
34 | line | in_service | bool
35 | trafo | name | object
36 | trafo | std_type | object
37 | trafo | hv_bus | uint32
38 | trafo | lv_bus | uint32
39 | trafo | sn_mva | float64
40 | trafo | vn_hv_kv | float64
41 | trafo | vn_lv_kv | float64
42 | trafo | vk_percent | float64
43 | trafo | vkr_percent | float64
44 | trafo | pfe_kw | float64
45 | trafo | i0_percent | float64
46 | trafo | shift_degree | float64
47 | trafo | tap_side | object
48 | trafo | tap_neutral | int32
49 | trafo | tap_min | int32
50 | trafo | tap_max | int32
51 | trafo | tap_step_percent | float64
52 | trafo | tap_step_degree | float64
53 | trafo | tap_pos | int32
54 | trafo | tap_phase_shifter | bool
55 | trafo | parallel | uint32
56 | trafo | df | float64
57 | trafo | in_service | bool
58 | line_geodata | coords | object
59 | bus_geodata | x | float64
60 | bus_geodata | y | float64
61 | bus_geodata | coords | object

## parameters
| version | format_version | converged | OPF_converged | name | f_hz | sn_mva
0 | 2.14.6 | 2.14.0 | FALSE | FALSE |  | 50 | 1