## bus
| name | vn_kv | type | zone | in_service
0 | bus_LV_6202-13_0_2_node_0 | 0.4 | n |  | TRUE
1 | bus_LV_6202-13_0_2_node_1 | 0.4 | n |  | TRUE
2 | bus_LV_6202-13_0_2_node_2 | 0.4 | n |  | TRUE
3 | bus_LV_6202-13_0_2_node_3 | 0.4 | n |  | TRUE
4 | bus_LV_6202-13_0_2_node_4 | 0.4 | n |  | TRUE
5 | bus_LV_6202-13_0_2_node_11 | 0.4 | n |  | TRUE
6 | bus_LV_6202-13_0_2_node_7 | 0.4 | n |  | TRUE
7 | bus_LV_6202-13_0_2_node_22 | 0.4 | n |  | TRUE
8 | bus_LV_6202-13_0_2_node_12 | 0.4 | n |  | TRUE
9 | bus_LV_6202-13_0_2_node_24 | 0.4 | n |  | TRUE
10 | bus_LV_6202-13_0_2_node_23 | 0.4 | n |  | TRUE
11 | bus_LV_6202-13_0_2_node_9 | 0.4 | n |  | TRUE
12 | bus_LV_6202-13_0_2_node_16 | 0.4 | n |  | TRUE
13 | bus_LV_6202-13_0_2_node_13 | 0.4 | n |  | TRUE
14 | bus_LV_6202-13_0_2_node_25 | 0.4 | n |  | TRUE
15 | bus_LV_6202-13_0_2_node_26 | 0.4 | n |  | TRUE
16 | bus_LV_6202-13_0_2_node_20 | 0.4 | n |  | TRUE
17 | bus_LV_6202-13_0_2_node_14 | 0.4 | n |  | TRUE
18 | bus_LV_6202-13_0_2_node_15 | 0.4 | n |  | TRUE
19 | bus_LV_6202-13_0_2_node_36 | 0.4 | n |  | TRUE
20 | bus_LV_6202-13_0_2_node_27 | 0.4 | n |  | TRUE
21 | bus_LV_6202-13_0_2_node_35 | 0.4 | n |  | TRUE
22 | bus_LV_6202-13_0_2_node_17 | 0.4 | n |  | TRUE
23 | bus_LV_6202-13_0_2_node_18 | 0.4 | n |  | TRUE
24 | bus_LV_6202-13_0_2_node_19 | 0.4 | n |  | TRUE
25 | bus_LV_6202-13_0_2_node_21 | 0.4 | n |  | TRUE
26 | bus_LV_6202-13_0_2_node_30 | 0.4 | n |  | TRUE
27 | bus_LV_6202-13_0_2_node_28 | 0.4 | n |  | TRUE
28 | bus_LV_6202-13_0_2_node_29 | 0.4 | n |  | TRUE
29 | bus_LV_6202-13_0_2_node_57 | 0.4 | n |  | TRUE
30 | bus_LV_6202-13_0_2_node_31 | 0.4 | n |  | TRUE
31 | bus_LV_6202-13_0_2_node_32 | 0.4 | n |  | TRUE
32 | bus_LV_6202-13_0_2_node_33 | 0.4 | n |  | TRUE
33 | bus_LV_6202-13_0_2_node_34 | 0.4 | n |  | TRUE
34 | bus_LV_6202-13_0_2_node_46 | 0.4 | n |  | TRUE
35 | bus_LV_6202-13_0_2_node_47 | 0.4 | n |  | TRUE
36 | bus_LV_6202-13_0_2_node_37 | 0.4 | n |  | TRUE
37 | bus_LV_6202-13_0_2_node_38 | 0.4 | n |  | TRUE
38 | bus_LV_6202-13_0_2_node_39 | 0.4 | n |  | TRUE
39 | bus_LV_6202-13_0_2_node_40 | 0.4 | n |  | TRUE
40 | bus_LV_6202-13_0_2_node_41 | 0.4 | n |  | TRUE
41 | bus_LV_6202-13_0_2_node_42 | 0.4 | n |  | TRUE
42 | bus_LV_6202-13_0_2_node_58 | 0.4 | n |  | TRUE
43 | bus_LV_6202-13_0_2_node_43 | 0.4 | n |  | TRUE
44 | bus_LV_6202-13_0_2_node_61 | 0.4 | n |  | TRUE
45 | bus_LV_6202-13_0_2_node_59 | 0.4 | n |  | TRUE
46 | bus_LV_6202-13_0_2_node_44 | 0.4 | n |  | TRUE
47 | bus_LV_6202-13_0_2_node_60 | 0.4 | n |  | TRUE
48 | bus_LV_6202-13_0_2_node_45 | 0.4 | n |  | TRUE
49 | bus_LV_6202-13_0_2_node_50 | 0.4 | n |  | TRUE
50 | bus_LV_6202-13_0_2_node_51 | 0.4 | n |  | TRUE
51 | bus_LV_6202-13_0_2_node_48 | 0.4 | n |  | TRUE
52 | bus_LV_6202-13_0_2_node_49 | 0.4 | n |  | TRUE
53 | bus_LV_6202-13_0_2_node_52 | 0.4 | n |  | TRUE
54 | bus_LV_6202-13_0_2_node_53 | 0.4 | n |  | TRUE
55 | bus_LV_6202-13_0_2_node_64 | 0.4 | n |  | TRUE
56 | bus_LV_6202-13_0_2_node_70 | 0.4 | n |  | TRUE
57 | bus_LV_6202-13_0_2_node_67 | 0.4 | n |  | TRUE
58 | bus_LV_6202-13_0_2_node_68 | 0.4 | n |  | TRUE
59 | bus_LV_6202-13_0_2_node_65 | 0.4 | n |  | TRUE
60 | bus_LV_6202-13_0_2_node_54 | 0.4 | n |  | TRUE
61 | bus_LV_6202-13_0_2_node_55 | 0.4 | n |  | TRUE
62 | bus_LV_6202-13_0_2_node_56 | 0.4 | n |  | TRUE
63 | bus_LV_6202-13_0_2_node_69 | 0.4 | n |  | TRUE
64 | bus_LV_6202-13_0_2_node_63 | 0.4 | n |  | TRUE
65 | bus_LV_6202-13_0_2_node_62 | 0.4 | n |  | TRUE
66 | bus_LV_6202-13_0_2_node_72 | 0.4 | n |  | TRUE
67 | bus_MV_205_0_node_39 | 20 | n |  | TRUE

## load
| name | bus | p_mw | q_mvar | const_z_percent | const_i_percent | sn_mva | scaling | in_service | type
0 | LV_6202-13_0_2_load_0 | 0 | 0.0025148 | 0.00063027 | 0 | 0 |  | 1 | TRUE | wye
1 | LV_6202-13_0_2_load_1 | 1 | 0.0029697 | 0.00074427 | 0 | 0 |  | 1 | TRUE | wye
2 | LV_6202-13_0_2_load_7 | 6 | 0.0013347 | 0.0003345 | 0 | 0 |  | 1 | TRUE | wye
3 | LV_6202-13_0_2_load_22 | 7 | 0.0015113 | 0.00037877 | 0 | 0 |  | 1 | TRUE | wye
4 | LV_6202-13_0_2_load_24 | 9 | 0.0014464 | 0.00036251 | 0 | 0 |  | 1 | TRUE | wye
5 | LV_6202-13_0_2_load_23 | 10 | 0.0015554 | 0.00038981 | 0 | 0 |  | 1 | TRUE | wye
6 | LV_6202-13_0_2_load_9 | 11 | 0.0068942 | 0.0017279 | 0 | 0 |  | 1 | TRUE | wye
7 | LV_6202-13_0_2_load_13 | 13 | 0.025526 | 0.0063975 | 0 | 0 |  | 1 | TRUE | wye
8 | LV_6202-13_0_2_load_25 | 14 | 0.0026785 | 0.00067129 | 0 | 0 |  | 1 | TRUE | wye
9 | LV_6202-13_0_2_load_20 | 16 | 0.0027959 | 0.00070073 | 0 | 0 |  | 1 | TRUE | wye
10 | LV_6202-13_0_2_load_14 | 17 | 0.0059897 | 0.0015012 | 0 | 0 |  | 1 | TRUE | wye
11 | LV_6202-13_0_2_load_27 | 20 | 0.0050445 | 0.0012643 | 0 | 0 |  | 1 | TRUE | wye
12 | LV_6202-13_0_2_load_35 | 21 | 0.0087978 | 0.0022049 | 0 | 0 |  | 1 | TRUE | wye
13 | LV_6202-13_0_2_load_17 | 22 | 0.0027871 | 0.00069852 | 0 | 0 |  | 1 | TRUE | wye
14 | LV_6202-13_0_2_load_18 | 23 | 0.0015347 | 0.00038463 | 0 | 0 |  | 1 | TRUE | wye
15 | LV_6202-13_0_2_load_19 | 24 | 0.003207 | 0.00080374 | 0 | 0 |  | 1 | TRUE | wye
16 | LV_6202-13_0_2_load_21 | 25 | 0.0021291 | 0.00053359 | 0 | 0 |  | 1 | TRUE | wye
17 | LV_6202-13_0_2_load_30 | 26 | 0.0024155 | 0.00060538 | 0 | 0 |  | 1 | TRUE | wye
18 | LV_6202-13_0_2_load_28 | 27 | 0.0037524 | 0.00094045 | 0 | 0 |  | 1 | TRUE | wye
19 | LV_6202-13_0_2_load_29 | 28 | 0.021049 | 0.0052753 | 0 | 0 |  | 1 | TRUE | wye
20 | LV_6202-13_0_2_load_57 | 29 | 0.0029656 | 0.00074325 | 0 | 0 |  | 1 | TRUE | wye
21 | LV_6202-13_0_2_load_31 | 30 | 0.0018431 | 0.00046193 | 0 | 0 |  | 1 | TRUE | wye
22 | LV_6202-13_0_2_load_32 | 31 | 0.0028044 | 0.00070285 | 0 | 0 |  | 1 | TRUE | wye
23 | LV_6202-13_0_2_load_33 | 32 | 0.0021541 | 0.00053986 | 0 | 0 |  | 1 | TRUE | wye
24 | LV_6202-13_0_2_load_34 | 33 | 0.0030649 | 0.00076814 | 0 | 0 |  | 1 | TRUE | wye
25 | LV_6202-13_0_2_load_46 | 34 | 0.0027322 | 0.00068475 | 0 | 0 |  | 1 | TRUE | wye
26 | LV_6202-13_0_2_load_47 | 35 | 0.0027064 | 0.00067828 | 0 | 0 |  | 1 | TRUE | wye
27 | LV_6202-13_0_2_load_37 | 36 | 0.0030328 | 0.00076008 | 0 | 0 |  | 1 | TRUE | wye
28 | LV_6202-13_0_2_load_38 | 37 | 0.002778 | 0.00069624 | 0 | 0 |  | 1 | TRUE | wye
29 | LV_6202-13_0_2_load_40 | 39 | 0.0020795 | 0.00052116 | 0 | 0 |  | 1 | TRUE | wye
30 | LV_6202-13_0_2_load_41 | 40 | 0.0027995 | 0.00070162 | 0 | 0 |  | 1 | TRUE | wye
31 | LV_6202-13_0_2_load_42 | 41 | 0.0026403 | 0.00066172 | 0 | 0 |  | 1 | TRUE | wye
32 | LV_6202-13_0_2_load_43 | 43 | 0.0031729 | 0.0007952 | 0 | 0 |  | 1 | TRUE | wye
33 | LV_6202-13_0_2_load_61 | 44 | 0.0020362 | 0.00051033 | 0 | 0 |  | 1 | TRUE | wye
34 | LV_6202-13_0_2_load_59 | 45 | 0.002715 | 0.00068044 | 0 | 0 |  | 1 | TRUE | wye
35 | LV_6202-13_0_2_load_44 | 46 | 0.0042609 | 0.0010679 | 0 | 0 |  | 1 | TRUE | wye
36 | LV_6202-13_0_2_load_60 | 47 | 0.0020097 | 0.00050368 | 0 | 0 |  | 1 | TRUE | wye
37 | LV_6202-13_0_2_load_45 | 48 | 0.0029792 | 0.00074667 | 0 | 0 |  | 1 | TRUE | wye
38 | LV_6202-13_0_2_load_50 | 49 | 0.0023748 | 0.00059518 | 0 | 0 |  | 1 | TRUE | wye
39 | LV_6202-13_0_2_load_51 | 50 | 0.001733 | 0.00043434 | 0 | 0 |  | 1 | TRUE | wye
40 | LV_6202-13_0_2_load_48 | 51 | 0.0023985 | 0.00060113 | 0 | 0 |  | 1 | TRUE | wye
41 | LV_6202-13_0_2_load_52 | 53 | 0.0030645 | 0.00076805 | 0 | 0 |  | 1 | TRUE | wye
42 | LV_6202-13_0_2_load_53 | 54 | 0.0017729 | 0.00044434 | 0 | 0 |  | 1 | TRUE | wye
43 | LV_6202-13_0_2_load_64 | 55 | 0.0025072 | 0.00062837 | 0 | 0 |  | 1 | TRUE | wye
44 | LV_6202-13_0_2_load_70 | 56 | 0.0024297 | 0.00060894 | 0 | 0 |  | 1 | TRUE | wye
45 | LV_6202-13_0_2_load_67 | 57 | 0.0019493 | 0.00048854 | 0 | 0 |  | 1 | TRUE | wye
46 | LV_6202-13_0_2_load_68 | 58 | 0.0016713 | 0.00041887 | 0 | 0 |  | 1 | TRUE | wye
47 | LV_6202-13_0_2_load_65 | 59 | 0.003216 | 0.00080601 | 0 | 0 |  | 1 | TRUE | wye
48 | LV_6202-13_0_2_load_54 | 60 | 0.015464 | 0.0038757 | 0 | 0 |  | 1 | TRUE | wye
49 | LV_6202-13_0_2_load_55 | 61 | 0.0018873 | 0.00047299 | 0 | 0 |  | 1 | TRUE | wye
50 | LV_6202-13_0_2_load_56 | 62 | 0.0025533 | 0.00063991 | 0 | 0 |  | 1 | TRUE | wye
51 | LV_6202-13_0_2_load_69 | 63 | 0.0021457 | 0.00053777 | 0 | 0 |  | 1 | TRUE | wye
52 | LV_6202-13_0_2_load_72 | 66 | 0.0023123 | 0.00057951 | 0 | 0 |  | 1 | TRUE | wye

## ext_grid
| name | bus | vm_pu | va_degree | slack_weight | in_service
0 |  | 21 | 1 | 0 | 1 | TRUE

## line
| name | std_type | from_bus | to_bus | length_km | r_ohm_per_km | x_ohm_per_km | c_nf_per_km | g_us_per_km | max_i_ka | df | parallel | type | in_service
0 | LV_6202-13_0_2_line_0 | NAYY 4x150 SE | 0 | 1 | 0.0468 | 0.208 | 0.08 | 261 | 0 | 0.27 | 1 | 1 | cs | TRUE
1 | LV_6202-13_0_2_line_1 | NAYY 4x150 SE | 0 | 2 | 0.020321 | 0.208 | 0.08 | 261 | 0 | 0.27 | 1 | 1 | cs | TRUE
2 | LV_6202-13_0_2_line_2 | NAYY 4x150 SE | 1 | 3 | 0.050254 | 0.208 | 0.08 | 261 | 0 | 0.27 | 1 | 1 | cs | TRUE
3 | LV_6202-13_0_2_line_3 | NAYY 4x150 SE | 2 | 4 | 0.047982 | 0.208 | 0.08 | 261 | 0 | 0.27 | 1 | 1 | cs | TRUE
4 | LV_6202-13_0_2_line_4 | NAYY 4x150 SE | 3 | 5 | 0.019401 | 0.208 | 0.08 | 261 | 0 | 0.27 | 1 | 1 | cs | TRUE
5 | LV_6202-13_0_2_line_5 | NAYY 4x150 SE | 3 | 6 | 0.015819 | 0.208 | 0.08 | 261 | 0 | 0.27 | 1 | 1 | cs | TRUE
6 | LV_6202-13_0_2_line_6 | NAYY 4x150 SE | 4 | 7 | 0.0037169 | 0.208 | 0.08 | 261 | 0 | 0.27 | 1 | 1 | cs | TRUE
7 | LV_6202-13_0_2_line_7 | NAYY 4x150 SE | 5 | 8 | 0.062837 | 0.208 | 0.08 | 261 | 0 | 0.27 | 1 | 1 | cs | TRUE
8 | LV_6202-13_0_2_line_8 | NAYY 4x150 SE | 5 | 9 | 0.046646 | 0.208 | 0.08 | 261 | 0 | 0.27 | 1 | 1 | cs | TRUE
9 | LV_6202-13_0_2_line_9 | NAYY 4x150 SE | 7 | 10 | 0.010418 | 0.208 | 0.08 | 261 | 0 | 0.27 | 1 | 1 | cs | TRUE
10 | LV_6202-13_0_2_line_10 | NAYY 4x150 SE | 8 | 12 | 0.032273 | 0.208 | 0.08 | 261 | 0 | 0.27 | 1 | 1 | cs | TRUE
11 | LV_6202-13_0_2_line_11 | NAYY 4x150 SE | 8 | 13 | 0.031492 | 0.208 | 0.08 | 261 | 0 | 0.27 | 1 | 1 | cs | TRUE
12 | LV_6202-13_0_2_line_12 | NAYY 4x150 SE | 9 | 16 | 0.0086885 | 0.208 | 0.08 | 261 | 0 | 0.27 | 1 | 1 | cs | TRUE
13 | LV_6202-13_0_2_line_13 | NAYY 4x150 SE | 11 | 12 | 0.038309 | 0.208 | 0.08 | 261 | 0 | 0.27 | 1 | 1 | cs | TRUE
14 | LV_6202-13_0_2_line_14 | NAYY 4x150 SE | 13 | 17 | 0.0092338 | 0.208 | 0.08 | 261 | 0 | 0.27 | 1 | 1 | cs | TRUE
15 | LV_6202-13_0_2_line_15 | NAYY 4x150 SE | 14 | 15 | 0.044159 | 0.208 | 0.08 | 261 | 0 | 0.27 | 1 | 1 | cs | TRUE
16 | LV_6202-13_0_2_line_16 | NAYY 4x150 SE | 15 | 27 | 0.052681 | 0.208 | 0.08 | 261 | 0 | 0.27 | 1 | 1 | cs | TRUE
17 | LV_6202-13_0_2_line_17 | NAYY 4x150 SE | 15 | 28 | 0.015935 | 0.208 | 0.08 | 261 | 0 | 0.27 | 1 | 1 | cs | TRUE
18 | LV_6202-13_0_2_line_18 | NAYY 4x150 SE | 15 | 20 | 0.05539 | 0.208 | 0.08 | 261 | 0 | 0.27 | 1 | 1 | cs | TRUE
19 | LV_6202-13_0_2_line_19 | NAYY 4x150 SE | 16 | 23 | 0.0043757 | 0.208 | 0.08 | 261 | 0 | 0.27 | 1 | 1 | cs | TRUE
20 | LV_6202-13_0_2_line_20 | NAYY 4x150 SE | 17 | 18 | 0.017132 | 0.208 | 0.08 | 261 | 0 | 0.27 | 1 | 1 | cs | TRUE
21 | LV_6202-13_0_2_line_21 | NAYY 4x150 SE | 18 | 19 | 0.011137 | 0.208 | 0.08 | 261 | 0 | 0.27 | 1 | 1 | cs | TRUE
22 | LV_6202-13_0_2_line_22 | NAYY 4x150 SE | 18 | 20 | 0.042997 | 0.208 | 0.08 | 261 | 0 | 0.27 | 1 | 1 | cs | TRUE
23 | LV_6202-13_0_2_line_23 | NAYY 4x150 SE | 19 | 21 | 0.08333 | 0.208 | 0.08 | 261 | 0 | 0.27 | 1 | 1 | cs | TRUE
24 | LV_6202-13_0_2_line_24 | NAYY 4x150 SE | 21 | 32 | 0.0060939 | 0.208 | 0.08 | 261 | 0 | 0.27 | 1 | 1 | cs | TRUE
25 | LV_6202-13_0_2_line_25 | NAYY 4x150 SE | 22 | 23 | 0.014471 | 0.208 | 0.08 | 261 | 0 | 0.27 | 1 | 1 | cs | TRUE
26 | LV_6202-13_0_2_line_26 | NAYY 4x150 SE | 22 | 24 | 0.0031179 | 0.208 | 0.08 | 261 | 0 | 0.27 | 1 | 1 | cs | TRUE
27 | LV_6202-13_0_2_line_27 | NAYY 4x150 SE | 24 | 25 | 0.016419 | 0.208 | 0.08 | 261 | 0 | 0.27 | 1 | 1 | cs | TRUE
28 | LV_6202-13_0_2_line_28 | NAYY 4x150 SE | 25 | 26 | 0.012645 | 0.208 | 0.08 | 261 | 0 | 0.27 | 1 | 1 | cs | TRUE
29 | LV_6202-13_0_2_line_29 | NAYY 4x150 SE | 27 | 29 | 0.00074913 | 0.208 | 0.08 | 261 | 0 | 0.27 | 1 | 1 | cs | TRUE
30 | LV_6202-13_0_2_line_30 | NAYY 4x150 SE | 30 | 31 | 0.0027881 | 0.208 | 0.08 | 261 | 0 | 0.27 | 1 | 1 | cs | TRUE
31 | LV_6202-13_0_2_line_31 | NAYY 4x150 SE | 30 | 32 | 0.011811 | 0.208 | 0.08 | 261 | 0 | 0.27 | 1 | 1 | cs | TRUE
32 | LV_6202-13_0_2_line_32 | NAYY 4x150 SE | 31 | 33 | 0.00032392 | 0.208 | 0.08 | 261 | 0 | 0.27 | 1 | 1 | cs | TRUE
33 | LV_6202-13_0_2_line_33 | NAYY 4x150 SE | 33 | 34 | 0.0023568 | 0.208 | 0.08 | 261 | 0 | 0.27 | 1 | 1 | cs | TRUE
34 | LV_6202-13_0_2_line_34 | NAYY 4x150 SE | 34 | 35 | 0.0042291 | 0.208 | 0.08 | 261 | 0 | 0.27 | 1 | 1 | cs | TRUE
35 | LV_6202-13_0_2_line_35 | NAYY 4x150 SE | 35 | 51 | 0.0013706 | 0.208 | 0.08 | 261 | 0 | 0.27 | 1 | 1 | cs | TRUE
36 | LV_6202-13_0_2_line_36 | NAYY 4x150 SE | 36 | 37 | 0.0072305 | 0.208 | 0.08 | 261 | 0 | 0.27 | 1 | 1 | cs | TRUE
37 | LV_6202-13_0_2_line_37 | NAYY 4x150 SE | 36 | 38 | 0.0085637 | 0.208 | 0.08 | 261 | 0 | 0.27 | 1 | 1 | cs | TRUE
38 | LV_6202-13_0_2_line_38 | NAYY 4x150 SE | 37 | 39 | 0.063021 | 0.208 | 0.08 | 261 | 0 | 0.27 | 1 | 1 | cs | TRUE
39 | LV_6202-13_0_2_line_39 | NAYY 4x150 SE | 38 | 40 | 0.01218 | 0.208 | 0.08 | 261 | 0 | 0.27 | 1 | 1 | cs | TRUE
40 | LV_6202-13_0_2_line_40 | NAYY 4x150 SE | 38 | 41 | 0.02677 | 0.208 | 0.08 | 261 | 0 | 0.27 | 1 | 1 | cs | TRUE
41 | LV_6202-13_0_2_line_41 | NAYY 4x150 SE | 39 | 42 | 0.11995 | 0.208 | 0.08 | 261 | 0 | 0.27 | 1 | 1 | cs | TRUE
42 | LV_6202-13_0_2_line_42 | NAYY 4x150 SE | 40 | 43 | 0.02649 | 0.208 | 0.08 | 261 | 0 | 0.27 | 1 | 1 | cs | TRUE
43 | LV_6202-13_0_2_line_43 | NAYY 4x150 SE | 41 | 44 | 0.017065 | 0.208 | 0.08 | 261 | 0 | 0.27 | 1 | 1 | cs | TRUE
44 | LV_6202-13_0_2_line_44 | NAYY 4x150 SE | 42 | 45 | 0.077805 | 0.208 | 0.08 | 261 | 0 | 0.27 | 1 | 1 | cs | TRUE
45 | LV_6202-13_0_2_line_45 | NAYY 4x150 SE | 43 | 46 | 0.0080573 | 0.208 | 0.08 | 261 | 0 | 0.27 | 1 | 1 | cs | TRUE
46 | LV_6202-13_0_2_line_46 | NAYY 4x150 SE | 44 | 47 | 0.013565 | 0.208 | 0.08 | 261 | 0 | 0.27 | 1 | 1 | cs | TRUE
47 | LV_6202-13_0_2_line_47 | NAYY 4x150 SE | 46 | 48 | 0.0073303 | 0.208 | 0.08 | 261 | 0 | 0.27 | 1 | 1 | cs | TRUE
48 | LV_6202-13_0_2_line_48 | NAYY 4x150 SE | 47 | 65 | 0.050467 | 0.208 | 0.08 | 261 | 0 | 0.27 | 1 | 1 | cs | TRUE
49 | LV_6202-13_0_2_line_49 | NAYY 4x150 SE | 48 | 49 | 0.00084519 | 0.208 | 0.08 | 261 | 0 | 0.27 | 1 | 1 | cs | TRUE
50 | LV_6202-13_0_2_line_50 | NAYY 4x150 SE | 49 | 50 | 0.0097876 | 0.208 | 0.08 | 261 | 0 | 0.27 | 1 | 1 | cs | TRUE
51 | LV_6202-13_0_2_line_51 | NAYY 4x150 SE | 50 | 57 | 0.0023531 | 0.208 | 0.08 | 261 | 0 | 0.27 | 1 | 1 | cs | TRUE
52 | LV_6202-13_0_2_line_52 | NAYY 4x150 SE | 51 | 52 | 0.050484 | 0.208 | 0.08 | 261 | 0 | 0.27 | 1 | 1 | cs | TRUE
53 | LV_6202-13_0_2_line_53 | NAYY 4x150 SE | 52 | 53 | 0.024072 | 0.208 | 0.08 | 261 | 0 | 0.27 | 1 | 1 | cs | TRUE
54 | LV_6202-13_0_2_line_54 | NAYY 4x150 SE | 52 | 54 | 0.014405 | 0.208 | 0.08 | 261 | 0 | 0.27 | 1 | 1 | cs | TRUE
55 | LV_6202-13_0_2_line_55 | NAYY 4x150 SE | 53 | 55 | 0.025573 | 0.208 | 0.08 | 261 | 0 | 0.27 | 1 | 1 | cs | TRUE
56 | LV_6202-13_0_2_line_56 | NAYY 4x150 SE | 54 | 56 | 0.0018656 | 0.208 | 0.08 | 261 | 0 | 0.27 | 1 | 1 | cs | TRUE
57 | LV_6202-13_0_2_line_57 | NAYY 4x150 SE | 55 | 59 | 0.015622 | 0.208 | 0.08 | 261 | 0 | 0.27 | 1 | 1 | cs | TRUE
58 | LV_6202-13_0_2_line_58 | NAYY 4x150 SE | 56 | 58 | 0.010054 | 0.208 | 0.08 | 261 | 0 | 0.27 | 1 | 1 | cs | TRUE
59 | LV_6202-13_0_2_line_59 | NAYY 4x150 SE | 57 | 58 | 0.010046 | 0.208 | 0.08 | 261 | 0 | 0.27 | 1 | 1 | cs | TRUE
60 | LV_6202-13_0_2_line_60 | NAYY 4x150 SE | 60 | 61 | 0.039226 | 0.208 | 0.08 | 261 | 0 | 0.27 | 1 | 1 | cs | TRUE
61 | LV_6202-13_0_2_line_61 | NAYY 4x150 SE | 61 | 62 | 0.0066501 | 0.208 | 0.08 | 261 | 0 | 0.27 | 1 | 1 | cs | TRUE
62 | LV_6202-13_0_2_line_62 | NAYY 4x150 SE | 62 | 63 | 0.0048826 | 0.208 | 0.08 | 261 | 0 | 0.27 | 1 | 1 | cs | TRUE
63 | LV_6202-13_0_2_line_63 | NAYY 4x150 SE | 63 | 64 | 0.13336 | 0.208 | 0.08 | 261 | 0 | 0.27 | 1 | 1 | cs | TRUE
64 | LV_6202-13_0_2_line_64 | NAYY 4x150 SE | 64 | 66 | 0.11097 | 0.208 | 0.08 | 261 | 0 | 0.27 | 1 | 1 | cs | TRUE
65 | LV_6202-13_0_2_line_65 | NAYY 4x150 SE | 64 | 65 | 0.042772 | 0.208 | 0.08 | 261 | 0 | 0.27 | 1 | 1 | cs | TRUE

## trafo
| name | std_type | hv_bus | lv_bus | sn_mva | vn_hv_kv | vn_lv_kv | vk_percent | vkr_percent | pfe_kw | i0_percent | shift_degree | tap_side | tap_neutral | tap_min | tap_max | tap_step_percent | tap_step_degree | tap_pos | tap_phase_shifter | parallel | df | in_service
0 | LV_6202-13_0_2_trafo_35 | 0.25 MVA 20/0.4 kV | 67 | 21 | 0.25 | 20 | 0.4 | 6 | 1.44 | 0.8 | 0.32 | 150 | hv | 0 | -2 | 2 | 2.5 | 0 | 0 | FALSE | 1 | 1 | TRUE

## line_geodata
| x0 | y0 | x1 | y1 | x2 | y2 | x3 | y3 | x4 | y4 | x5 | y5 | x6 | y6 | x7 | y7 | x8 | y8
0 | 2625940.8363 | 1140016.9646 | 2625909.8588 | 1139999.944 | 2625899.1157 | 1139995.9714
1 | 2625959.3382 | 1140025.2465 | 2625948.3987 | 1140021.1198 | 2625940.8363 | 1140016.9646
2 | 2625852.2064 | 1139977.9531 | 2625876.5247 | 1139987.6175 | 2625899.1157 | 1139995.9714
3 | 2625959.3382 | 1140025.2465 | 2625947.7756 | 1140012.2349 | 2625935.7496 | 1139996.1087 | 2625931.5772 | 1139986.4749
4 | 2625852.2064 | 1139977.9531 | 2625864.8152 | 1139992.7254
5 | 2625852.2064 | 1139977.9531 | 2625841.4491 | 1139974.3498 | 2625837.4952 | 1139972.2559
6 | 2625931.5772 | 1139986.4749 | 2625930.8463 | 1139984.782 | 2625931.4199 | 1139982.999
7 | 2625826.6898 | 1140002.1783 | 2625827.4466 | 1139999.6247 | 2625847.8157 | 1140003.1579 | 2625856.8196 | 1140005.0085 | 2625866.9413 | 1140009.7763 | 2625868.6945 | 1140007.9829 | 2625864.0063 | 1140000.2591 | 2625864.8152 | 1139992.7254
8 | 2625864.8152 | 1139992.7254 | 2625896.256 | 1140019.7845 | 2625900.1169 | 1140023.215
9 | 2625931.4199 | 1139982.999 | 2625934.6104 | 1139973.0813
10 | 2625799.5423 | 1139992.3909 | 2625805.1228 | 1139998.2399 | 2625809.4528 | 1139999.8258 | 2625820.3045 | 1140002.9292 | 2625826.119 | 1140004.3992 | 2625826.6898 | 1140002.1783
11 | 2625826.6898 | 1140002.1783 | 2625816.8747 | 1139999.4239 | 2625815.8894 | 1140003.2661 | 2625821.5232 | 1140009.2486 | 2625822.2418 | 1140018.3339
12 | 2625906.612 | 1140028.9859 | 2625900.1169 | 1140023.215
13 | 2625799.5423 | 1139992.3909 | 2625786.9466 | 1139970.9266 | 2625777.1521 | 1139961.7503
14 | 2625822.2418 | 1140018.3339 | 2625822.4424 | 1140020.8694 | 2625822.9012 | 1140027.5441
15 | 2625908.7382 | 1140090.9621 | 2625892.6264 | 1140068.3152 | 2625883.0754 | 1140055.0256
16 | 2625908.7382 | 1140090.9621 | 2625921.9147 | 1140109.5166 | 2625938.6061 | 1140134.3521
17 | 2625908.7382 | 1140090.9621 | 2625924.396 | 1140093.9196
18 | 2625908.7382 | 1140090.9621 | 2625880.4346 | 1140078.3347 | 2625859.2752 | 1140066.1893
19 | 2625906.612 | 1140028.9859 | 2625909.883 | 1140031.8923
20 | 2625822.1103 | 1140044.602 | 2625823.2894 | 1140033.1903 | 2625822.9012 | 1140027.5441
21 | 2625811.4129 | 1140041.3992 | 2625822.1103 | 1140044.602
22 | 2625822.1103 | 1140044.602 | 2625826.8868 | 1140047.8573 | 2625853.0976 | 1140062.6433 | 2625859.2752 | 1140066.1893
23 | 2625811.4129 | 1140041.3992 | 2625809.7034 | 1140052.7864 | 2625806.2928 | 1140079.0071 | 2625796.3767 | 1140083.7338 | 2625786.8408 | 1140084.0377 | 2625775.7755 | 1140087.8035 | 2625769.9218 | 1140095.5491 | 2625767.7339 | 1140098.2176
24 | 2625767.7339 | 1140098.2176 | 2625763.8702 | 1140102.9302
25 | 2625920.701 | 1140041.5044 | 2625909.883 | 1140031.8923
26 | 2625923.0318 | 1140043.5753 | 2625920.701 | 1140041.5044
27 | 2625935.3055 | 1140054.4807 | 2625923.0318 | 1140043.5753
28 | 2625935.3055 | 1140054.4807 | 2625943.9167 | 1140062.132 | 2625944.7145 | 1140062.926
29 | 2625938.6061 | 1140134.3521 | 2625939.024 | 1140134.9739
30 | 2625756.3821 | 1140112.0636 | 2625754.6144 | 1140114.2196
31 | 2625756.3821 | 1140112.0636 | 2625763.8702 | 1140102.9302
32 | 2625754.409 | 1140114.4701 | 2625754.409 | 1140114.4701 | 2625754.6144 | 1140114.2196
33 | 2625752.4425 | 1140115.769 | 2625754.409 | 1140114.4701
34 | 2625752.4425 | 1140115.769 | 2625748.9137 | 1140118.0998
35 | 2625748.9137 | 1140118.0998 | 2625747.77 | 1140118.8551
36 | 2625785.5421 | 1140208.4192 | 2625792.1223 | 1140211.4162
37 | 2625777.8092 | 1140211.3289 | 2625784.6972 | 1140208.0344 | 2625785.5421 | 1140208.4192
38 | 2625851.6444 | 1140231.1337 | 2625829.574 | 1140226.9353 | 2625806.1079 | 1140217.7861 | 2625792.1223 | 1140211.4162
39 | 2625777.8092 | 1140211.3289 | 2625769.3725 | 1140202.5437
40 | 2625777.8092 | 1140211.3289 | 2625777.3072 | 1140219.0528 | 2625786.2311 | 1140235.8608
41 | 2625961.4167 | 1140278.9144 | 2625925.7222 | 1140265.1656 | 2625889.0214 | 1140247.5775 | 2625857.1934 | 1140232.1892 | 2625851.6444 | 1140231.1337
42 | 2625751.6729 | 1140182.8678 | 2625757.753 | 1140190.4442 | 2625769.3725 | 1140202.5437
43 | 2625794.45 | 1140250.8156 | 2625786.9791 | 1140237.2697 | 2625786.2311 | 1140235.8608
44 | 2625961.4167 | 1140278.9144 | 2625946.7708 | 1140264.2332 | 2625941.8862 | 1140248.5934 | 2625937.3315 | 1140236.7124 | 2625928.7798 | 1140226.3261 | 2625917.0683 | 1140217.6494
45 | 2625751.6729 | 1140182.8678 | 2625746.6299 | 1140176.5838
46 | 2625801.2624 | 1140262.5107 | 2625800.2781 | 1140261.3828 | 2625794.45 | 1140250.8156
47 | 2625742.5412 | 1140170.5031 | 2625744.5384 | 1140173.524 | 2625746.1962 | 1140176.0434 | 2625746.6299 | 1140176.5838
48 | 2625833.0068 | 1140301.6758 | 2625821.488 | 1140285.6854 | 2625801.2624 | 1140262.5107
49 | 2625742.5412 | 1140170.5031 | 2625742.0751 | 1140169.798
50 | 2625736.1529 | 1140162.0779 | 2625738.2738 | 1140164.0482 | 2625742.0751 | 1140169.798
51 | 2625736.1529 | 1140162.0779 | 2625734.4289 | 1140160.4764
52 | 2625704.5423 | 1140140.4486 | 2625708.6962 | 1140138.2207 | 2625718.6502 | 1140126.3461 | 2625726.909 | 1140122.5793 | 2625734.2973 | 1140120.9878 | 2625747.77 | 1140118.8551
53 | 2625704.5423 | 1140140.4486 | 2625695.4638 | 1140145.3236 | 2625684.2718 | 1140153.342
54 | 2625704.5423 | 1140140.4486 | 2625717.4933 | 1140146.7553
55 | 2625684.2718 | 1140153.342 | 2625672.2953 | 1140161.9223 | 2625666.0958 | 1140170.8148
56 | 2625717.4933 | 1140146.7553 | 2625719.1706 | 1140147.5721
57 | 2625655.0641 | 1140181.859 | 2625665.6577 | 1140171.4433 | 2625666.0958 | 1140170.8148
58 | 2625727.0687 | 1140153.6388 | 2625722.0448 | 1140148.9717 | 2625719.1706 | 1140147.5721
59 | 2625727.0687 | 1140153.6388 | 2625734.4289 | 1140160.4764
60 | 2625620.5595 | 1140275.206 | 2625623.9749 | 1140273.128 | 2625644.2473 | 1140257.5951 | 2625649.1399 | 1140255.2147 | 2625653.3842 | 1140255.0404
61 | 2625660.0288 | 1140255.237 | 2625654.2924 | 1140255.0031 | 2625653.3842 | 1140255.0404
62 | 2625660.0288 | 1140255.237 | 2625664.9073 | 1140255.4359
63 | 2625791.285 | 1140293.1157 | 2625781.6535 | 1140292.5077 | 2625772.4342 | 1140288.9667 | 2625745.0235 | 1140274.465 | 2625725.6515 | 1140268.1016 | 2625711.7663 | 1140264.2517 | 2625698.707 | 1140259.6384 | 2625681.3758 | 1140256.1075 | 2625664.9073 | 1140255.4359
64 | 2625791.285 | 1140293.1157 | 2625703.8409 | 1140361.444
65 | 2625833.0068 | 1140301.6758 | 2625818.758 | 1140296.5791 | 2625806.7355 | 1140294.0932 | 2625791.285 | 1140293.1157

## bus_geodata
| x | y | coords
0 | 2625940.8363 | 1140016.9646
1 | 2625899.1157 | 1139995.9714
2 | 2625959.3382 | 1140025.2465
3 | 2625852.2064 | 1139977.9531
4 | 2625931.5772 | 1139986.4749
5 | 2625864.8152 | 1139992.7254
6 | 2625837.4952 | 1139972.2559
7 | 2625931.4199 | 1139982.999
8 | 2625826.6898 | 1140002.1783
9 | 2625900.1169 | 1140023.215
10 | 2625934.6104 | 1139973.0813
11 | 2625777.1521 | 1139961.7503
12 | 2625799.5423 | 1139992.3909
13 | 2625822.2418 | 1140018.3339
14 | 2625883.0754 | 1140055.0256
15 | 2625908.7382 | 1140090.9621
16 | 2625906.612 | 1140028.9859
17 | 2625822.9012 | 1140027.5441
18 | 2625822.1103 | 1140044.602
19 | 2625811.4129 | 1140041.3992
20 | 2625859.2752 | 1140066.1893
21 | 2625767.7339 | 1140098.2176
22 | 2625920.701 | 1140041.5044
23 | 2625909.883 | 1140031.8923
24 | 2625923.0318 | 1140043.5753
25 | 2625935.3055 | 1140054.4807
26 | 2625944.7145 | 1140062.926
27 | 2625938.6061 | 1140134.3521
28 | 2625924.396 | 1140093.9196
29 | 2625939.024 | 1140134.9739
30 | 2625756.3821 | 1140112.0636
31 | 2625754.6144 | 1140114.2196
32 | 2625763.8702 | 1140102.9302
33 | 2625754.409 | 1140114.4701
34 | 2625752.4425 | 1140115.769
35 | 2625748.9137 | 1140118.0998
36 | 2625785.5421 | 1140208.4192
37 | 2625792.1223 | 1140211.4162
38 | 2625777.8092 | 1140211.3289
39 | 2625851.6444 | 1140231.1337
40 | 2625769.3725 | 1140202.5437
41 | 2625786.2311 | 1140235.8608
42 | 2625961.4167 | 1140278.9144
43 | 2625751.6729 | 1140182.8678
44 | 2625794.45 | 1140250.8156
45 | 2625917.0683 | 1140217.6494
46 | 2625746.6299 | 1140176.5838
47 | 2625801.2624 | 1140262.5107
48 | 2625742.5412 | 1140170.5031
49 | 2625742.0751 | 1140169.798
50 | 2625736.1529 | 1140162.0779
51 | 2625747.77 | 1140118.8551
52 | 2625704.5423 | 1140140.4486
53 | 2625684.2718 | 1140153.342
54 | 2625717.4933 | 1140146.7553
55 | 2625666.0958 | 1140170.8148
56 | 2625719.1706 | 1140147.5721
57 | 2625734.4289 | 1140160.4764
58 | 2625727.0687 | 1140153.6388
59 | 2625655.0641 | 1140181.859
60 | 2625620.5595 | 1140275.206
61 | 2625653.3842 | 1140255.0404
62 | 2625660.0288 | 1140255.237
63 | 2625664.9073 | 1140255.4359
64 | 2625791.285 | 1140293.1157
65 | 2625833.0068 | 1140301.6758
66 | 2625703.8409 | 1140361.444
67 | 2625704.5423 | 1140140.4486

## line_std_types
| c_nf_per_km | r_ohm_per_km | x_ohm_per_km | max_i_ka | type | q_mm2 | alpha | voltage_rating
NAYY 4x50 SE | 210 | 0.642 | 0.083 | 0.142 | cs | 50 | 0.00403 | LV
NAYY 4x120 SE | 264 | 0.225 | 0.08 | 0.242 | cs | 120 | 0.00403 | LV
NAYY 4x150 SE | 261 | 0.208 | 0.08 | 0.27 | cs | 150 | 0.00403 | LV
NA2XS2Y 1x95 RM/25 12/20 kV | 216 | 0.313 | 0.132 | 0.252 | cs | 95 | 0.00403 | MV
NA2XS2Y 1x185 RM/25 12/20 kV | 273 | 0.161 | 0.117 | 0.362 | cs | 185 | 0.00403 | MV
NA2XS2Y 1x240 RM/25 12/20 kV | 304 | 0.122 | 0.112 | 0.421 | cs | 240 | 0.00403 | MV
NA2XS2Y 1x95 RM/25 6/10 kV | 315 | 0.313 | 0.123 | 0.249 | cs | 95 | 0.00403 | MV
NA2XS2Y 1x185 RM/25 6/10 kV | 406 | 0.161 | 0.11 | 0.358 | cs | 185 | 0.00403 | MV
NA2XS2Y 1x240 RM/25 6/10 kV | 456 | 0.122 | 0.105 | 0.416 | cs | 240 | 0.00403 | MV
NA2XS2Y 1x150 RM/25 12/20 kV | 250 | 0.206 | 0.116 | 0.319 | cs | 150 | 0.00403 | MV
NA2XS2Y 1x120 RM/25 12/20 kV | 230 | 0.253 | 0.119 | 0.283 | cs | 120 | 0.00403 | MV
NA2XS2Y 1x70 RM/25 12/20 kV | 190 | 0.443 | 0.132 | 0.22 | cs | 70 | 0.00403 | MV
NA2XS2Y 1x150 RM/25 6/10 kV | 360 | 0.206 | 0.11 | 0.315 | cs | 150 | 0.00403 | MV
NA2XS2Y 1x120 RM/25 6/10 kV | 340 | 0.253 | 0.113 | 0.28 | cs | 120 | 0.00403 | MV
NA2XS2Y 1x70 RM/25 6/10 kV | 280 | 0.443 | 0.123 | 0.217 | cs | 70 | 0.00403 | MV
N2XS(FL)2Y 1x120 RM/35 64/110 kV | 112 | 0.153 | 0.166 | 0.366 | cs | 120 | 0.00393 | HV
N2XS(FL)2Y 1x185 RM/35 64/110 kV | 125 | 0.099 | 0.156 | 0.457 | cs | 185 | 0.00393 | HV
N2XS(FL)2Y 1x240 RM/35 64/110 kV | 135 | 0.075 | 0.149 | 0.526 | cs | 240 | 0.00393 | HV
N2XS(FL)2Y 1x300 RM/35 64/110 kV | 144 | 0.06 | 0.144 | 0.588 | cs | 300 | 0.00393 | HV
15-AL1/3-ST1A 0.4 | 11 | 1.8769 | 0.35 | 0.105 | ol | 16 | 0.00403 | LV
24-AL1/4-ST1A 0.4 | 11.25 | 1.2012 | 0.335 | 0.14 | ol | 24 | 0.00403 | LV
48-AL1/8-ST1A 0.4 | 12.2 | 0.5939 | 0.3 | 0.21 | ol | 48 | 0.00403 | LV
94-AL1/15-ST1A 0.4 | 13.2 | 0.306 | 0.29 | 0.35 | ol | 94 | 0.00403 | LV
34-AL1/6-ST1A 10.0 | 9.7 | 0.8342 | 0.36 | 0.17 | ol | 34 | 0.00403 | MV
48-AL1/8-ST1A 10.0 | 10.1 | 0.5939 | 0.35 | 0.21 | ol | 48 | 0.00403 | MV
70-AL1/11-ST1A 10.0 | 10.4 | 0.4132 | 0.339 | 0.29 | ol | 70 | 0.00403 | MV
94-AL1/15-ST1A 10.0 | 10.75 | 0.306 | 0.33 | 0.35 | ol | 94 | 0.00403 | MV
122-AL1/20-ST1A 10.0 | 11.1 | 0.2376 | 0.323 | 0.41 | ol | 122 | 0.00403 | MV
149-AL1/24-ST1A 10.0 | 11.25 | 0.194 | 0.315 | 0.47 | ol | 149 | 0.00403 | MV
34-AL1/6-ST1A 20.0 | 9.15 | 0.8342 | 0.382 | 0.17 | ol | 34 | 0.00403 | MV
48-AL1/8-ST1A 20.0 | 9.5 | 0.5939 | 0.372 | 0.21 | ol | 48 | 0.00403 | MV
70-AL1/11-ST1A 20.0 | 9.7 | 0.4132 | 0.36 | 0.29 | ol | 70 | 0.00403 | MV
94-AL1/15-ST1A 20.0 | 10 | 0.306 | 0.35 | 0.35 | ol | 94 | 0.00403 | MV
122-AL1/20-ST1A 20.0 | 10.3 | 0.2376 | 0.344 | 0.41 | ol | 122 | 0.00403 | MV
149-AL1/24-ST1A 20.0 | 10.5 | 0.194 | 0.337 | 0.47 | ol | 149 | 0.00403 | MV
184-AL1/30-ST1A 20.0 | 10.75 | 0.1571 | 0.33 | 0.535 | ol | 184 | 0.00403 | MV
243-AL1/39-ST1A 20.0 | 11 | 0.1188 | 0.32 | 0.645 | ol | 243 | 0.00403 | MV
48-AL1/8-ST1A 110.0 | 8 | 0.5939 | 0.46 | 0.21 | ol | 48 | 0.00403 | HV
70-AL1/11-ST1A 110.0 | 8.4 | 0.4132 | 0.45 | 0.29 | ol | 70 | 0.00403 | HV
94-AL1/15-ST1A 110.0 | 8.65 | 0.306 | 0.44 | 0.35 | ol | 94 | 0.00403 | HV
122-AL1/20-ST1A 110.0 | 8.5 | 0.2376 | 0.43 | 0.41 | ol | 122 | 0.00403 | HV
149-AL1/24-ST1A 110.0 | 8.75 | 0.194 | 0.41 | 0.47 | ol | 149 | 0.00403 | HV
184-AL1/30-ST1A 110.0 | 8.8 | 0.1571 | 0.4 | 0.535 | ol | 184 | 0.00403 | HV
243-AL1/39-ST1A 110.0 | 9 | 0.1188 | 0.39 | 0.645 | ol | 243 | 0.00403 | HV
305-AL1/39-ST1A 110.0 | 9.2 | 0.0949 | 0.38 | 0.74 | ol | 305 | 0.00403 | HV
490-AL1/64-ST1A 110.0 | 9.75 | 0.059 | 0.37 | 0.96 | ol | 490 | 0.00403 | HV
679-AL1/86-ST1A 110.0 | 9.95 | 0.042 | 0.36 | 1.15 | ol | 679 | 0.00403 | HV
490-AL1/64-ST1A 220.0 | 10 | 0.059 | 0.285 | 0.96 | ol | 490 | 0.00403 | HV
679-AL1/86-ST1A 220.0 | 11.7 | 0.042 | 0.275 | 1.15 | ol | 679 | 0.00403 | HV
490-AL1/64-ST1A 380.0 | 11 | 0.059 | 0.253 | 0.96 | ol | 490 | 0.00403 | HV
679-AL1/86-ST1A 380.0 | 14.6 | 0.042 | 0.25 | 1.15 | ol | 679 | 0.00403 | HV

## trafo_std_types
| i0_percent | pfe_kw | vkr_percent | sn_mva | vn_lv_kv | vn_hv_kv | vk_percent | shift_degree | vector_group | tap_side | tap_neutral | tap_min | tap_max | tap_step_degree | tap_step_percent | tap_phase_shifter
160 MVA 380/110 kV | 0.06 | 60 | 0.25 | 160 | 110 | 380 | 12.2 | 0 | Yy0 | hv | 0 | -9 | 9 | 0 | 1.5 | FALSE
100 MVA 220/110 kV | 0.06 | 55 | 0.26 | 100 | 110 | 220 | 12 | 0 | Yy0 | hv | 0 | -9 | 9 | 0 | 1.5 | FALSE
63 MVA 110/20 kV | 0.04 | 22 | 0.32 | 63 | 20 | 110 | 18 | 150 | YNd5 | hv | 0 | -9 | 9 | 0 | 1.5 | FALSE
40 MVA 110/20 kV | 0.05 | 18 | 0.34 | 40 | 20 | 110 | 16.2 | 150 | YNd5 | hv | 0 | -9 | 9 | 0 | 1.5 | FALSE
25 MVA 110/20 kV | 0.07 | 14 | 0.41 | 25 | 20 | 110 | 12 | 150 | YNd5 | hv | 0 | -9 | 9 | 0 | 1.5 | FALSE
63 MVA 110/10 kV | 0.04 | 22 | 0.32 | 63 | 10 | 110 | 18 | 150 | YNd5 | hv | 0 | -9 | 9 | 0 | 1.5 | FALSE
40 MVA 110/10 kV | 0.05 | 18 | 0.34 | 40 | 10 | 110 | 16.2 | 150 | YNd5 | hv | 0 | -9 | 9 | 0 | 1.5 | FALSE
25 MVA 110/10 kV | 0.07 | 14 | 0.41 | 25 | 10 | 110 | 12 | 150 | YNd5 | hv | 0 | -9 | 9 | 0 | 1.5 | FALSE
0.25 MVA 20/0.4 kV | 0.32 | 0.8 | 1.44 | 0.25 | 0.4 | 20 | 6 | 150 | Yzn5 | hv | 0 | -2 | 2 | 0 | 2.5 | FALSE
0.4 MVA 20/0.4 kV | 0.3375 | 1.35 | 1.425 | 0.4 | 0.4 | 20 | 6 | 150 | Dyn5 | hv | 0 | -2 | 2 | 0 | 2.5 | FALSE
0.63 MVA 20/0.4 kV | 0.2619 | 1.65 | 1.206 | 0.63 | 0.4 | 20 | 6 | 150 | Dyn5 | hv | 0 | -2 | 2 | 0 | 2.5 | FALSE
0.25 MVA 10/0.4 kV | 0.24 | 0.6 | 1.2 | 0.25 | 0.4 | 10 | 4 | 150 | Dyn5 | hv | 0 | -2 | 2 | 0 | 2.5 | FALSE
0.4 MVA 10/0.4 kV | 0.2375 | 0.95 | 1.325 | 0.4 | 0.4 | 10 | 4 | 150 | Dyn5 | hv | 0 | -2 | 2 | 0 | 2.5 | FALSE
0.63 MVA 10/0.4 kV | 0.1873 | 1.18 | 1.0794 | 0.63 | 0.4 | 10 | 4 | 150 | Dyn5 | hv | 0 | -2 | 2 | 0 | 2.5 | FALSE

## trafo3w_std_types
| sn_hv_mva | sn_mv_mva | sn_lv_mva | vn_hv_kv | vn_mv_kv | vn_lv_kv | vk_hv_percent | vk_mv_percent | vk_lv_percent | vkr_hv_percent | vkr_mv_percent | vkr_lv_percent | pfe_kw | i0_percent | shift_mv_degree | shift_lv_degree | vector_group | tap_side | tap_neutral | tap_min | tap_max | tap_step_percent
63/25/38 MVA 110/20/10 kV | 63 | 25 | 38 | 110 | 20 | 10 | 10.4 | 10.4 | 10.4 | 0.28 | 0.32 | 0.35 | 35 | 0.89 | 0 | 0 | YN0yn0yn0 | hv | 0 | -10 | 10 | 1.2
63/25/38 MVA 110/10/10 kV | 63 | 25 | 38 | 110 | 10 | 10 | 10.4 | 10.4 | 10.4 | 0.28 | 0.32 | 0.35 | 35 | 0.89 | 0 | 0 | YN0yn0yn0 | hv | 0 | -10 | 10 | 1.2

## fuse_std_types
| fuse_type | i_rated_a | t_avg | t_min | t_total | x_avg | x_min | x_total
HV 100A | HV 100A | 100 | 0 | [10.0, 3.64, 0.854, 0.281, 0.1, 0.0531, 0.022, 0.01] | [10.0, 4.267, 1.21, 0.403, 0.1, 0.058, 0.022, 0.01] | 0 | [300.0, 350.0, 450.0, 550.0, 700.0, 850.0, 1200.0, 1752.0] | [600.0, 700.0, 900.0, 1150.0, 1665.0, 2000.0, 3000.0, 4313.0]
HV 10A | HV 10A | 10 | 0 | [10.0, 1675.0, 0.344, 0.156, 0.1, 0.0417, 0.0171, 0.01] | [10.0, 1.3, 0.3, 0.155, 0.1, 0.0555, 0.023, 0.01] | 0 | [30.0, 32.0, 35.0, 37.0, 39.0, 50.0, 70.0, 88.0] | [60.0, 70.0, 80.0, 87.0, 94.0, 110.0, 150.0, 216.0]
HV 125A | HV 125A | 125 | 0 | [10.0, 1.82, 0.344, 0.1, 0.0467, 0.0269, 0.01] | [10.0, 2.478, 0.426, 0.1, 0.0427, 0.0211, 0.01] | 0 | [375.0, 500.0, 700.0, 925.0, 1200.0, 1500.0, 2341.0] | [750.0, 1000.0, 1500.0, 2200.0, 3000.0, 4000.0, 5765.0]
HV 160A | HV 160A | 160 | 0 | [10.0, 4.15, 1.03, 0.198, 0.1, 0.051, 0.0172, 0.01] | [10.0, 2.3, 0.734, 0.274, 0.1, 0.046, 0.0177, 0.01] | 0 | [480.0, 550.0, 700.0, 1000.0, 1260.0, 1600.0, 2500.0, 3227.0] | [960.0, 1300.0, 1700.0, 2200.0, 2996.0, 4000.0, 6000.0, 7946.0]
HV 16A | HV 16A | 16 | 0 | [10.0, 0.352, 0.164, 0.1, 0.0649, 0.0342, 0.01] | [10.0, 2.34, 0.722, 0.181, 0.1, 0.055, 0.0296, 0.01] | 0 | [48.0, 60.0, 65.0, 71.0, 80.0, 100.0, 162.0] | [96.0, 110.0, 125.0, 150.0, 168.0, 200.0, 250.0, 398.0]
HV 200A | HV 200A | 200 | 0 | [10.0, 4.267, 1.21, 0.403, 0.1, 0.058, 0.022, 0.01] | [10.0, 3.73, 1.654, 0.328, 0.1, 0.0531, 0.019, 0.01] | 0 | [600.0, 700.0, 900.0, 1150.0, 1665.0, 2000.0, 3000.0, 4313.0] | [1200.0, 1500.0, 1800.0, 2700.0, 3960.0, 5000.0, 7500.0, 10620.0]
HV 20A | HV 20A | 20 | 0 | [10.0, 1.3, 0.3, 0.155, 0.1, 0.0555, 0.023, 0.01] | [10.0, 1.3, 0.161, 0.1, 0.0611, 0.0399, 0.0141, 0.01] | 0 | [60.0, 70.0, 80.0, 87.0, 94.0, 110.0, 150.0, 216.0] | [120.0, 150.0, 200.0, 223.0, 260.0, 300.0, 450.0, 532.0]
HV 25A | HV 25A | 25 | 0 | [10.0, 2.512, 0.833, 0.299, 0.1, 0.0372, 0.0223, 0.01] | [10.0, 3.125, 0.597, 0.198, 0.1, 0.0378, 0.022, 0.01] | 0 | [75.0, 82.0, 90.0, 100.0, 124.0, 170.0, 200.0, 289.0] | [150.0, 170.0, 210.0, 250.0, 294.0, 400.0, 500.0, 711.0]
HV 31.5A | HV 31.5A | 31.5 | 0 | [10.0, 2.34, 0.722, 0.181, 0.1, 0.055, 0.0296, 0.01] | [10.0, 2.84, 0.368, 0.164, 0.1, 0.0621, 0.0378, 0.0195, 0.01] | 0 | [95.0, 110.0, 125.0, 150.0, 165.0, 200.0, 250.0, 390.0] | [189.0, 220.0, 300.0, 350.0, 393.0, 450.0, 530.0, 700.0, 960.0]
HV 40A | HV 40A | 40 | 0 | [10.0, 1.3, 0.161, 0.1, 0.0611, 0.0399, 0.0141, 0.01] | [10.0, 2.05, 0.369, 0.198, 0.1, 0.051, 0.0298, 0.01] | 0 | [120.0, 150.0, 200.0, 223.0, 260.0, 300.0, 450.0, 532.0] | [240.0, 300.0, 400.0, 450.0, 530.0, 650.0, 800.0, 1311.0]
HV 50A | HV 50A | 50 | 0 | [10.0, 3.215, 0.597, 0.198, 0.1, 0.0378, 0.022, 0.01] | [10.0, 3.64, 0.854, 0.281, 0.1, 0.0531, 0.022, 0.01] | 0 | [150.0, 170.0, 210.0, 250.0, 294.0, 400.0, 500.0, 711.0] | [300.0, 350.0, 450.0, 550.0, 700.0, 850.0, 1200.0, 1752.0]
HV 6.3A | HV 6.3A | 6.3 | 0 | [10.0, 1.39, 0.344, 0.168, 0.1, 0.056, 0.0263, 0.01] | [10.0, 1.711, 0.516, 0.198, 0.1, 0.0634, 0.0303, 0.01] | 0 | [19.0, 19.5, 20.4, 20.8, 22.0, 25.0, 32.0, 48.0] | [38.0, 40.0, 43.0, 48.0, 53.0, 60.0, 75.0, 118.0]
HV 63A | HV 63A | 63 | 0 | [10.0, 2.84, 0.368, 0.164, 0.1, 0.0621, 0.0378, 0.0195, 0.01] | [10.0, 1.82, 0.344, 0.1, 0.0467, 0.0269, 0.01] | 0 | [189.0, 220.0, 300.0, 350.0, 393.0, 450.0, 530.0, 700.0, 961.0] | [378.0, 500.0, 700.0, 934.0, 1200.0, 1500.0, 2366.0]
HV 80A | HV 80A | 80 | 0 | [10.0, 2.05, 0.369, 0.198, 0.1, 0.051, 0.0298, 0.01] | [10.0, 4.15, 1.03, 0.198, 0.1, 0.051, 0.0172, 0.01] | 0 | [240.0, 300.0, 400.0, 450.0, 530.0, 650.0, 800.0, 1311.0] | [480.0, 550.0, 700.0, 1000.0, 1260.0, 1600.0, 2500.0, 3227.0]
Siemens NH-1-100 | Siemens NH-1-100 | 100 | [5400.0, 2000.0, 400.0, 20.0, 1.0, 0.2, 0.012, 0.004] | 0 | 0 | [150.0, 190.0, 250.0, 430.0, 900.0, 1250.0, 2700.0, 3600.0] | 0 | 0
Siemens NH-1-125 | Siemens NH-1-125 | 125 | [4800.0, 120.0, 7.0, 0.1, 0.004] | 0 | 0 | [180.0, 400.0, 740.0, 2000.0, 4250.0] | 0 | 0
Siemens NH-1-16 | Siemens NH-1-16 | 16 | [4000.0, 400.0, 2.0, 0.1, 0.04, 0.01] | 0 | 0 | [26.0, 35.0, 75.0, 150.0, 200.0, 300.0] | 0 | 0
Siemens NH-1-160 | Siemens NH-1-160 | 160 | [4800.0, 120.0, 7.0, 0.1, 0.004] | 0 | 0 | [210.0, 500.0, 900.0, 2300.0, 5000.0] | 0 | 0
Siemens NH-1-25 | Siemens NH-1-25 | 25 | [4000.0, 1000.0, 10.0, 0.2, 0.02, 0.01] | 0 | 0 | [40.0, 50.0, 100.0, 210.0, 400.0, 500.0] | 0 | 0
Siemens NH-1-50 | Siemens NH-1-50 | 50 | [4000.0, 40.0, 4.0, 1.0, 0.02, 0.01] | 0 | 0 | [86.0, 200.0, 300.0, 400.0, 1000.0, 1280.0] | 0 | 0
Siemens NH-1-63 | Siemens NH-1-63 | 63 | [4000.0, 100.0, 10.0, 2.0, 0.04, 0.01] | 0 | 0 | [100.0, 200.0, 300.0, 400.0, 1000.0, 1500.0] | 0 | 0
Siemens NH-1-80 | Siemens NH-1-80 | 80 | [4800.0, 120.0, 7.0, 0.1, 0.01] | 0 | 0 | [150.58, 250.0, 450.0, 1150.0, 2470.0] | 0 | 0
Siemens NH-2-1000 | Siemens NH-2-1000 | 1000 | [4800.0, 120.0, 7.0, 0.1, 0.004] | 0 | 0 | [1900.0, 3500.0, 8400.0, 24000.0, 52000.0] | 0 | 0
Siemens NH-2-200 | Siemens NH-2-200 | 200 | [4800.0, 120.0, 7.0, 0.1, 0.004] | 0 | 0 | [280.0, 650.0, 1200.0, 3000.0, 7000.0] | 0 | 0
Siemens NH-2-224 | Siemens NH-2-224 | 224 | [4800.0, 120.0, 7.0, 0.2, 0.04, 0.004] | 0 | 0 | [400.0, 750.0, 1453.0, 3025.0, 4315.0, 7600.0] | 0 | 0
Siemens NH-2-250 | Siemens NH-2-250 | 250 | [4800.0, 120.0, 7.0, 0.1, 0.004] | 0 | 0 | [450.0, 800.0, 1650.0, 4000.0, 8500.0] | 0 | 0
Siemens NH-2-315 | Siemens NH-2-315 | 315 | [4800.0, 120.0, 7.0, 0.1, 0.004] | 0 | 0 | [550.0, 920.0, 1900.0, 5000.0, 11000.0] | 0 | 0
Siemens NH-2-355 | Siemens NH-2-355 | 355 | [4800.0, 120.0, 6.0, 0.1, 0.004] | 0 | 0 | [650.0, 1116.27, 2350.0, 5840.0, 12790.0] | 0 | 0
Siemens NH-2-400 | Siemens NH-2-400 | 400 | [4800.0, 120.0, 7.0, 0.1, 0.004] | 0 | 0 | [720.0, 1350.0, 2800.0, 6500.0, 15000.0] | 0 | 0
Siemens NH-2-425 | Siemens NH-2-425 | 425 | [4800.0, 120.0, 7.0, 0.1, 0.004] | 0 | 0 | [850.0, 1500.0, 3050.0, 7500.0, 16500.0] | 0 | 0
Siemens NH-2-630 | Siemens NH-2-630 | 630 | [4800.0, 120.0, 7.0, 0.1, 0.004] | 0 | 0 | [1200.0, 2000.0, 4800.0, 12000.0, 26000.0] | 0 | 0

## dtypes
| element | column | dtype
0 | bus | name | object
1 | bus | vn_kv | float64
2 | bus | type | object
3 | bus | zone | object
4 | bus | in_service | bool
5 | load | name | object
6 | load | bus | uint32
7 | load | p_mw | float64
8 | load | q_mvar | float64
9 | load | const_z_percent | float64
10 | load | const_i_percent | float64
11 | load | sn_mva | float64
12 | load | scaling | float64
13 | load | in_service | bool
14 | load | type | object
15 | ext_grid | name | object
16 | ext_grid | bus | uint32
17 | ext_grid | vm_pu | float64
18 | ext_grid | va_degree | float64
19 | ext_grid | slack_weight | float64
20 | ext_grid | in_service | bool
21 | line | name | object
22 | line | std_type | object
23 | line | from_bus | uint32
24 | line | to_bus | uint32
25 | line | length_km | float64
26 | line | r_ohm_per_km | float64
27 | line | x_ohm_per_km | float64
28 | line | c_nf_per_km | float64
29 | line | g_us_per_km | float64
30 | line | max_i_ka | float64
31 | line | df | float64
32 | line | parallel | uint32
33 | line | type | object
34 | line | in_service | bool
35 | trafo | name | object
36 | trafo | std_type | object
37 | trafo | hv_bus | uint32
38 | trafo | lv_bus | uint32
39 | trafo | sn_mva | float64
40 | trafo | vn_hv_kv | float64
41 | trafo | vn_lv_kv | float64
42 | trafo | vk_percent | float64
43 | trafo | vkr_percent | float64
44 | trafo | pfe_kw | float64
45 | trafo | i0_percent | float64
46 | trafo | shift_degree | float64
47 | trafo | tap_side | object
48 | trafo | tap_neutral | int32
49 | trafo | tap_min | int32
50 | trafo | tap_max | int32
51 | trafo | tap_step_percent | float64
52 | trafo | tap_step_degree | float64
53 | trafo | tap_pos | int32
54 | trafo | tap_phase_shifter | bool
55 | trafo | parallel | uint32
56 | trafo | df | float64
57 | trafo | in_service | bool
58 | line_geodata | coords | object
59 | bus_geodata | x | float64
60 | bus_geodata | y | float64
61 | bus_geodata | coords | object

## parameters
| version | format_version | converged | OPF_converged | name | f_hz | sn_mva
0 | 2.14.6 | 2.14.0 | FALSE | FALSE |  | 50 | 1