## bus
| name | vn_kv | type | zone | in_service
0 | bus_LV_6205-29_0_3_node_0 | 0.4 | n |  | TRUE
1 | bus_LV_6205-29_0_3_node_1 | 0.4 | n |  | TRUE
2 | bus_LV_6205-29_0_3_node_2 | 0.4 | n |  | TRUE
3 | bus_LV_6205-29_0_3_node_3 | 0.4 | n |  | TRUE
4 | bus_LV_6205-29_0_3_node_4 | 0.4 | n |  | TRUE
5 | bus_LV_6205-29_0_3_node_5 | 0.4 | n |  | TRUE
6 | bus_LV_6205-29_0_3_node_6 | 0.4 | n |  | TRUE
7 | bus_LV_6205-29_0_3_node_48 | 0.4 | n |  | TRUE
8 | bus_LV_6205-29_0_3_node_9 | 0.4 | n |  | TRUE
9 | bus_LV_6205-29_0_3_node_7 | 0.4 | n |  | TRUE
10 | bus_LV_6205-29_0_3_node_8 | 0.4 | n |  | TRUE
11 | bus_LV_6205-29_0_3_node_47 | 0.4 | n |  | TRUE
12 | bus_LV_6205-29_0_3_node_10 | 0.4 | n |  | TRUE
13 | bus_LV_6205-29_0_3_node_37 | 0.4 | n |  | TRUE
14 | bus_LV_6205-29_0_3_node_14 | 0.4 | n |  | TRUE
15 | bus_LV_6205-29_0_3_node_36 | 0.4 | n |  | TRUE
16 | bus_LV_6205-29_0_3_node_12 | 0.4 | n |  | TRUE
17 | bus_LV_6205-29_0_3_node_11 | 0.4 | n |  | TRUE
18 | bus_LV_6205-29_0_3_node_13 | 0.4 | n |  | TRUE
19 | bus_LV_6205-29_0_3_node_15 | 0.4 | n |  | TRUE
20 | bus_LV_6205-29_0_3_node_19 | 0.4 | n |  | TRUE
21 | bus_LV_6205-29_0_3_node_20 | 0.4 | n |  | TRUE
22 | bus_LV_6205-29_0_3_node_18 | 0.4 | n |  | TRUE
23 | bus_LV_6205-29_0_3_node_16 | 0.4 | n |  | TRUE
24 | bus_LV_6205-29_0_3_node_17 | 0.4 | n |  | TRUE
25 | bus_LV_6205-29_0_3_node_21 | 0.4 | n |  | TRUE
26 | bus_LV_6205-29_0_3_node_22 | 0.4 | n |  | TRUE
27 | bus_LV_6205-29_0_3_node_23 | 0.4 | n |  | TRUE
28 | bus_LV_6205-29_0_3_node_24 | 0.4 | n |  | TRUE
29 | bus_LV_6205-29_0_3_node_25 | 0.4 | n |  | TRUE
30 | bus_LV_6205-29_0_3_node_26 | 0.4 | n |  | TRUE
31 | bus_LV_6205-29_0_3_node_27 | 0.4 | n |  | TRUE
32 | bus_LV_6205-29_0_3_node_34 | 0.4 | n |  | TRUE
33 | bus_LV_6205-29_0_3_node_35 | 0.4 | n |  | TRUE
34 | bus_LV_6205-29_0_3_node_28 | 0.4 | n |  | TRUE
35 | bus_LV_6205-29_0_3_node_29 | 0.4 | n |  | TRUE
36 | bus_LV_6205-29_0_3_node_30 | 0.4 | n |  | TRUE
37 | bus_LV_6205-29_0_3_node_31 | 0.4 | n |  | TRUE
38 | bus_LV_6205-29_0_3_node_32 | 0.4 | n |  | TRUE
39 | bus_LV_6205-29_0_3_node_33 | 0.4 | n |  | TRUE
40 | bus_LV_6205-29_0_3_node_39 | 0.4 | n |  | TRUE
41 | bus_LV_6205-29_0_3_node_43 | 0.4 | n |  | TRUE
42 | bus_LV_6205-29_0_3_node_41 | 0.4 | n |  | TRUE
43 | bus_LV_6205-29_0_3_node_40 | 0.4 | n |  | TRUE
44 | bus_LV_6205-29_0_3_node_38 | 0.4 | n |  | TRUE
45 | bus_LV_6205-29_0_3_node_42 | 0.4 | n |  | TRUE
46 | bus_LV_6205-29_0_3_node_45 | 0.4 | n |  | TRUE
47 | bus_LV_6205-29_0_3_node_46 | 0.4 | n |  | TRUE
48 | bus_MV_87_1_node_231 | 20 | n |  | TRUE

## load
| name | bus | p_mw | q_mvar | const_z_percent | const_i_percent | sn_mva | scaling | in_service | type
0 | LV_6205-29_0_3_load_0 | 0 | 0.027171 | 0.0068096 | 0 | 0 |  | 1 | TRUE | wye
1 | LV_6205-29_0_3_load_1 | 1 | 0.0057657 | 0.001445 | 0 | 0 |  | 1 | TRUE | wye
2 | LV_6205-29_0_3_load_3 | 3 | 0.0057915 | 0.0014515 | 0 | 0 |  | 1 | TRUE | wye
3 | LV_6205-29_0_3_load_4 | 4 | 0.0041809 | 0.0010478 | 0 | 0 |  | 1 | TRUE | wye
4 | LV_6205-29_0_3_load_48 | 7 | 0.0039587 | 0.00099216 | 0 | 0 |  | 1 | TRUE | wye
5 | LV_6205-29_0_3_load_9 | 8 | 0.004938 | 0.0012376 | 0 | 0 |  | 1 | TRUE | wye
6 | LV_6205-29_0_3_load_7 | 9 | 0.0048363 | 0.0012121 | 0 | 0 |  | 1 | TRUE | wye
7 | LV_6205-29_0_3_load_47 | 11 | 0.0040205 | 0.0010076 | 0 | 0 |  | 1 | TRUE | wye
8 | LV_6205-29_0_3_load_10 | 12 | 0.0049712 | 0.0012459 | 0 | 0 |  | 1 | TRUE | wye
9 | LV_6205-29_0_3_load_37 | 13 | 0.0046837 | 0.0011738 | 0 | 0 |  | 1 | TRUE | wye
10 | LV_6205-29_0_3_load_14 | 14 | 0.0090965 | 0.0022798 | 0 | 0 |  | 1 | TRUE | wye
11 | LV_6205-29_0_3_load_36 | 15 | 0.0040754 | 0.0010214 | 0 | 0 |  | 1 | TRUE | wye
12 | LV_6205-29_0_3_load_12 | 16 | 0.0049843 | 0.0012492 | 0 | 0 |  | 1 | TRUE | wye
13 | LV_6205-29_0_3_load_11 | 17 | 0.0051671 | 0.001295 | 0 | 0 |  | 1 | TRUE | wye
14 | LV_6205-29_0_3_load_13 | 18 | 0.0082124 | 0.0020582 | 0 | 0 |  | 1 | TRUE | wye
15 | LV_6205-29_0_3_load_15 | 19 | 0.0079515 | 0.0019928 | 0 | 0 |  | 1 | TRUE | wye
16 | LV_6205-29_0_3_load_20 | 21 | 0.0048689 | 0.0012203 | 0 | 0 |  | 1 | TRUE | wye
17 | LV_6205-29_0_3_load_18 | 22 | 0.004865 | 0.0012193 | 0 | 0 |  | 1 | TRUE | wye
18 | LV_6205-29_0_3_load_16 | 23 | 0.0044934 | 0.0011262 | 0 | 0 |  | 1 | TRUE | wye
19 | LV_6205-29_0_3_load_17 | 24 | 0.0054344 | 0.001362 | 0 | 0 |  | 1 | TRUE | wye
20 | LV_6205-29_0_3_load_21 | 25 | 0.0049607 | 0.0012433 | 0 | 0 |  | 1 | TRUE | wye
21 | LV_6205-29_0_3_load_22 | 26 | 0.0058279 | 0.0014606 | 0 | 0 |  | 1 | TRUE | wye
22 | LV_6205-29_0_3_load_23 | 27 | 0.0044157 | 0.0011067 | 0 | 0 |  | 1 | TRUE | wye
23 | LV_6205-29_0_3_load_25 | 29 | 0.0012548 | 0.00031449 | 0 | 0 |  | 1 | TRUE | wye
24 | LV_6205-29_0_3_load_26 | 30 | 0.0010656 | 0.00026708 | 0 | 0 |  | 1 | TRUE | wye
25 | LV_6205-29_0_3_load_27 | 31 | 0.0020546 | 0.00051493 | 0 | 0 |  | 1 | TRUE | wye
26 | LV_6205-29_0_3_load_34 | 32 | 0.0074669 | 0.0018714 | 0 | 0 |  | 1 | TRUE | wye
27 | LV_6205-29_0_3_load_35 | 33 | 0.0045264 | 0.0011344 | 0 | 0 |  | 1 | TRUE | wye
28 | LV_6205-29_0_3_load_28 | 34 | 0.0011119 | 0.00027867 | 0 | 0 |  | 1 | TRUE | wye
29 | LV_6205-29_0_3_load_39 | 40 | 0.0051085 | 0.0012803 | 0 | 0 |  | 1 | TRUE | wye
30 | LV_6205-29_0_3_load_43 | 41 | 0.0053672 | 0.0013451 | 0 | 0 |  | 1 | TRUE | wye
31 | LV_6205-29_0_3_load_40 | 43 | 0.00086087 | 0.00021575 | 0 | 0 |  | 1 | TRUE | wye
32 | LV_6205-29_0_3_load_38 | 44 | 0.0042161 | 0.0010567 | 0 | 0 |  | 1 | TRUE | wye
33 | LV_6205-29_0_3_load_42 | 45 | 0.00098417 | 0.00024666 | 0 | 0 |  | 1 | TRUE | wye
34 | LV_6205-29_0_3_load_45 | 46 | 0.0048471 | 0.0012148 | 0 | 0 |  | 1 | TRUE | wye
35 | LV_6205-29_0_3_load_46 | 47 | 0.004211 | 0.0010554 | 0 | 0 |  | 1 | TRUE | wye

## ext_grid
| name | bus | vm_pu | va_degree | slack_weight | in_service
0 |  | 10 | 1 | 0 | 1 | TRUE

## line
| name | std_type | from_bus | to_bus | length_km | r_ohm_per_km | x_ohm_per_km | c_nf_per_km | g_us_per_km | max_i_ka | df | parallel | type | in_service
0 | LV_6205-29_0_3_line_0 | NAYY 4x150 SE | 0 | 1 | 0.014485 | 0.208 | 0.08 | 261 | 0 | 0.27 | 1 | 1 | cs | TRUE
1 | LV_6205-29_0_3_line_1 | NAYY 4x150 SE | 0 | 2 | 0.030156 | 0.208 | 0.08 | 261 | 0 | 0.27 | 1 | 1 | cs | TRUE
2 | LV_6205-29_0_3_line_2 | NAYY 4x150 SE | 1 | 3 | 0.017228 | 0.208 | 0.08 | 261 | 0 | 0.27 | 1 | 1 | cs | TRUE
3 | LV_6205-29_0_3_line_3 | NAYY 4x150 SE | 2 | 4 | 0.010349 | 0.208 | 0.08 | 261 | 0 | 0.27 | 1 | 1 | cs | TRUE
4 | LV_6205-29_0_3_line_4 | NAYY 4x150 SE | 2 | 5 | 0.032028 | 0.208 | 0.08 | 261 | 0 | 0.27 | 1 | 1 | cs | TRUE
5 | LV_6205-29_0_3_line_5 | NAYY 4x150 SE | 3 | 6 | 0.0089356 | 0.208 | 0.08 | 261 | 0 | 0.27 | 1 | 1 | cs | TRUE
6 | LV_6205-29_0_3_line_6 | NAYY 4x150 SE | 4 | 7 | 0.0171 | 0.208 | 0.08 | 261 | 0 | 0.27 | 1 | 1 | cs | TRUE
7 | LV_6205-29_0_3_line_7 | NAYY 4x150 SE | 5 | 8 | 0.049537 | 0.208 | 0.08 | 261 | 0 | 0.27 | 1 | 1 | cs | TRUE
8 | LV_6205-29_0_3_line_8 | NAYY 4x150 SE | 6 | 9 | 0.04193 | 0.208 | 0.08 | 261 | 0 | 0.27 | 1 | 1 | cs | TRUE
9 | LV_6205-29_0_3_line_9 | NAYY 4x150 SE | 6 | 10 | 0.037842 | 0.208 | 0.08 | 261 | 0 | 0.27 | 1 | 2 | cs | TRUE
10 | LV_6205-29_0_3_line_10 | NAYY 4x150 SE | 7 | 11 | 0.0051122 | 0.208 | 0.08 | 261 | 0 | 0.27 | 1 | 1 | cs | TRUE
11 | LV_6205-29_0_3_line_11 | NAYY 4x150 SE | 8 | 12 | 0.010983 | 0.208 | 0.08 | 261 | 0 | 0.27 | 1 | 1 | cs | TRUE
12 | LV_6205-29_0_3_line_12 | NAYY 4x150 SE | 9 | 13 | 0.0033516 | 0.208 | 0.08 | 261 | 0 | 0.27 | 1 | 1 | cs | TRUE
13 | LV_6205-29_0_3_line_13 | NAYY 4x150 SE | 10 | 14 | 0.012927 | 0.208 | 0.08 | 261 | 0 | 0.27 | 1 | 1 | cs | TRUE
14 | LV_6205-29_0_3_line_14 | NAYY 4x150 SE | 11 | 47 | 0.016921 | 0.208 | 0.08 | 261 | 0 | 0.27 | 1 | 1 | cs | TRUE
15 | LV_6205-29_0_3_line_15 | NAYY 4x150 SE | 12 | 17 | 0.038456 | 0.208 | 0.08 | 261 | 0 | 0.27 | 1 | 1 | cs | TRUE
16 | LV_6205-29_0_3_line_16 | NAYY 4x150 SE | 13 | 15 | 0.0022273 | 0.208 | 0.08 | 261 | 0 | 0.27 | 1 | 1 | cs | TRUE
17 | LV_6205-29_0_3_line_17 | NAYY 4x150 SE | 14 | 16 | 0.021836 | 0.208 | 0.08 | 261 | 0 | 0.27 | 1 | 1 | cs | TRUE
18 | LV_6205-29_0_3_line_18 | NAYY 4x150 SE | 15 | 44 | 0.015415 | 0.208 | 0.08 | 261 | 0 | 0.27 | 1 | 1 | cs | TRUE
19 | LV_6205-29_0_3_line_19 | NAYY 4x150 SE | 16 | 18 | 0.0236 | 0.208 | 0.08 | 261 | 0 | 0.27 | 1 | 1 | cs | TRUE
20 | LV_6205-29_0_3_line_20 | NAYY 4x150 SE | 18 | 19 | 0.0094321 | 0.208 | 0.08 | 261 | 0 | 0.27 | 1 | 1 | cs | TRUE
21 | LV_6205-29_0_3_line_21 | NAYY 4x150 SE | 19 | 20 | 0.014111 | 0.208 | 0.08 | 261 | 0 | 0.27 | 1 | 1 | cs | TRUE
22 | LV_6205-29_0_3_line_22 | NAYY 4x150 SE | 20 | 21 | 0.002561 | 0.208 | 0.08 | 261 | 0 | 0.27 | 1 | 1 | cs | TRUE
23 | LV_6205-29_0_3_line_23 | NAYY 4x150 SE | 20 | 22 | 0.013971 | 0.208 | 0.08 | 261 | 0 | 0.27 | 1 | 1 | cs | TRUE
24 | LV_6205-29_0_3_line_24 | NAYY 4x150 SE | 21 | 25 | 0.021553 | 0.208 | 0.08 | 261 | 0 | 0.27 | 1 | 1 | cs | TRUE
25 | LV_6205-29_0_3_line_25 | NAYY 4x150 SE | 22 | 23 | 0.020631 | 0.208 | 0.08 | 261 | 0 | 0.27 | 1 | 1 | cs | TRUE
26 | LV_6205-29_0_3_line_26 | NAYY 4x150 SE | 23 | 24 | 0.023602 | 0.208 | 0.08 | 261 | 0 | 0.27 | 1 | 1 | cs | TRUE
27 | LV_6205-29_0_3_line_27 | NAYY 4x150 SE | 25 | 26 | 0.0079308 | 0.208 | 0.08 | 261 | 0 | 0.27 | 1 | 1 | cs | TRUE
28 | LV_6205-29_0_3_line_28 | NAYY 4x150 SE | 26 | 27 | 0.011453 | 0.208 | 0.08 | 261 | 0 | 0.27 | 1 | 1 | cs | TRUE
29 | LV_6205-29_0_3_line_29 | NAYY 4x150 SE | 28 | 29 | 0.011326 | 0.208 | 0.08 | 261 | 0 | 0.27 | 1 | 1 | cs | TRUE
30 | LV_6205-29_0_3_line_30 | NAYY 4x150 SE | 28 | 30 | 0.06415 | 0.208 | 0.08 | 261 | 0 | 0.27 | 1 | 1 | cs | TRUE
31 | LV_6205-29_0_3_line_31 | NAYY 4x150 SE | 29 | 31 | 0.016848 | 0.208 | 0.08 | 261 | 0 | 0.27 | 1 | 1 | cs | TRUE
32 | LV_6205-29_0_3_line_32 | NAYY 4x150 SE | 30 | 32 | 0.010571 | 0.208 | 0.08 | 261 | 0 | 0.27 | 1 | 1 | cs | TRUE
33 | LV_6205-29_0_3_line_33 | NAYY 4x150 SE | 32 | 33 | 0.017948 | 0.208 | 0.08 | 261 | 0 | 0.27 | 1 | 1 | cs | TRUE
34 | LV_6205-29_0_3_line_34 | NAYY 4x150 SE | 33 | 37 | 0.01258 | 0.208 | 0.08 | 261 | 0 | 0.27 | 1 | 1 | cs | TRUE
35 | LV_6205-29_0_3_line_35 | NAYY 4x150 SE | 34 | 35 | 0.070961 | 0.208 | 0.08 | 261 | 0 | 0.27 | 1 | 1 | cs | TRUE
36 | LV_6205-29_0_3_line_36 | NAYY 4x150 SE | 34 | 36 | 0.099697 | 0.208 | 0.08 | 261 | 0 | 0.27 | 1 | 1 | cs | TRUE
37 | LV_6205-29_0_3_line_37 | NAYY 4x150 SE | 35 | 37 | 0.008021 | 0.208 | 0.08 | 261 | 0 | 0.27 | 1 | 1 | cs | TRUE
38 | LV_6205-29_0_3_line_38 | NAYY 4x150 SE | 35 | 38 | 0.05516 | 0.208 | 0.08 | 261 | 0 | 0.27 | 1 | 1 | cs | TRUE
39 | LV_6205-29_0_3_line_39 | NAYY 4x150 SE | 36 | 39 | 0.059118 | 0.208 | 0.08 | 261 | 0 | 0.27 | 1 | 1 | cs | TRUE
40 | LV_6205-29_0_3_line_40 | NAYY 4x150 SE | 37 | 40 | 0.024764 | 0.208 | 0.08 | 261 | 0 | 0.27 | 1 | 1 | cs | TRUE
41 | LV_6205-29_0_3_line_41 | NAYY 4x150 SE | 38 | 41 | 0.018947 | 0.208 | 0.08 | 261 | 0 | 0.27 | 1 | 1 | cs | TRUE
42 | LV_6205-29_0_3_line_42 | NAYY 4x150 SE | 39 | 42 | 0.10606 | 0.208 | 0.08 | 261 | 0 | 0.27 | 1 | 1 | cs | TRUE
43 | LV_6205-29_0_3_line_43 | NAYY 4x150 SE | 39 | 43 | 0.02814 | 0.208 | 0.08 | 261 | 0 | 0.27 | 1 | 1 | cs | TRUE
44 | LV_6205-29_0_3_line_44 | NAYY 4x150 SE | 40 | 44 | 0.015968 | 0.208 | 0.08 | 261 | 0 | 0.27 | 1 | 1 | cs | TRUE
45 | LV_6205-29_0_3_line_45 | NAYY 4x150 SE | 42 | 45 | 0.049371 | 0.208 | 0.08 | 261 | 0 | 0.27 | 1 | 1 | cs | TRUE
46 | LV_6205-29_0_3_line_46 | NAYY 4x150 SE | 46 | 47 | 0.013006 | 0.208 | 0.08 | 261 | 0 | 0.27 | 1 | 1 | cs | TRUE

## trafo
| name | std_type | hv_bus | lv_bus | sn_mva | vn_hv_kv | vn_lv_kv | vk_percent | vkr_percent | pfe_kw | i0_percent | shift_degree | tap_side | tap_neutral | tap_min | tap_max | tap_step_percent | tap_step_degree | tap_pos | tap_phase_shifter | parallel | df | in_service
0 | LV_6205-29_0_3_trafo_8 | 0.25 MVA 20/0.4 kV | 48 | 10 | 0.25 | 20 | 0.4 | 6 | 1.44 | 0.8 | 0.32 | 150 | hv | 0 | -2 | 2 | 2.5 | 0 | 0 | FALSE | 1 | 1 | TRUE

## line_geodata
| x0 | y0 | x1 | y1 | x2 | y2 | x3 | y3 | x4 | y4 | x5 | y5 | x6 | y6 | x7 | y7 | x8 | y8 | x9 | y9
0 | 2648093.6768 | 1137725.4128 | 2648106.7261 | 1137731.7012
1 | 2648066.5102 | 1137712.3213 | 2648093.6768 | 1137725.4128
2 | 2648122.9866 | 1137737.1623 | 2648112.2973 | 1137734.386 | 2648106.7261 | 1137731.7012
3 | 2648066.5102 | 1137712.3213 | 2648065.7394 | 1137707.6906 | 2648064.4121 | 1137702.1945
4 | 2648066.5102 | 1137712.3213 | 2648063.9055 | 1137710.9777 | 2648062.4181 | 1137715.1903 | 2648062.8066 | 1137720.4961 | 2648066.8734 | 1137727.5877 | 2648072.2343 | 1137737.3465
5 | 2648131.4153 | 1137735.0831 | 2648128.4704 | 1137736.8494 | 2648123.1597 | 1137737.2073 | 2648122.9866 | 1137737.1623
6 | 2648064.4121 | 1137702.1945 | 2648062.8424 | 1137695.6947 | 2648062.0557 | 1137685.3107
7 | 2648072.2343 | 1137737.3465 | 2648090.8446 | 1137756.3933 | 2648108.243 | 1137766.3036 | 2648109.7485 | 1137768.7637
8 | 2648131.4153 | 1137735.0831 | 2648133.6883 | 1137731.7328 | 2648135.9473 | 1137721.4343 | 2648137.7559 | 1137702.9948 | 2648139.171 | 1137698.2036 | 2648139.1708 | 1137694.3892
9 | 2648131.4153 | 1137735.0831 | 2648135.4467 | 1137737.9167 | 2648138.9594 | 1137734.3984 | 2648139.9498 | 1137729.8261 | 2648142.0312 | 1137724.4399 | 2648146.4483 | 1137721.3513 | 2648151.9389 | 1137719.6497 | 2648158.2805 | 1137719.2778
10 | 2648061.6695 | 1137680.2131 | 2648062.0557 | 1137685.3107
11 | 2648109.7485 | 1137768.7637 | 2648110.6426 | 1137770.2247 | 2648111.2946 | 1137779.4716
12 | 2648139.1708 | 1137694.3892 | 2648139.1705 | 1137691.0376
13 | 2648158.2805 | 1137719.2778 | 2648165.0354 | 1137719.1649 | 2648171.0502 | 1137720.5454
14 | 2648061.6695 | 1137680.2131 | 2648061.478 | 1137677.6856 | 2648058.3275 | 1137665.6543 | 2648058.1638 | 1137663.7115
15 | 2648124.6598 | 1137806.7108 | 2648115.0116 | 1137805.022 | 2648110.4567 | 1137803.2181 | 2648111.3061 | 1137779.6349 | 2648111.2946 | 1137779.4716
16 | 2648139.1704 | 1137688.8103 | 2648139.1705 | 1137691.0376
17 | 2648171.0502 | 1137720.5454 | 2648171.4086 | 1137720.6276 | 2648180.6139 | 1137725.7703 | 2648187.282 | 1137727.869 | 2648191.1879 | 1137728.3348
18 | 2648139.1704 | 1137688.8103 | 2648139.1704 | 1137688.6319 | 2648135.2232 | 1137675.238 | 2648135.3742 | 1137673.9742
19 | 2648214.4685 | 1137725.7657 | 2648206.5223 | 1137727.7002 | 2648195.3745 | 1137728.8341 | 2648191.1879 | 1137728.3348
20 | 2648223.633 | 1137723.5346 | 2648214.4685 | 1137725.7657
21 | 2648231.8513 | 1137734.7504 | 2648226.4471 | 1137725.6248 | 2648223.633 | 1137723.5346
22 | 2648231.8513 | 1137734.7504 | 2648234.3824 | 1137734.3599
23 | 2648231.8513 | 1137734.7504 | 2648225.9062 | 1137737.4933 | 2648224.5699 | 1137744.7959
24 | 2648255.7417 | 1137731.5324 | 2648246.7855 | 1137732.4462 | 2648234.3824 | 1137734.3599
25 | 2648232.9845 | 1137762.133 | 2648224.8392 | 1137752.6259 | 2648223.7023 | 1137749.5375 | 2648224.5699 | 1137744.7959
26 | 2648232.9845 | 1137762.133 | 2648240.3945 | 1137770.7817 | 2648244.596 | 1137782.2495
27 | 2648255.7417 | 1137731.5324 | 2648263.6315 | 1137730.7274
28 | 2648273.2476 | 1137726.0368 | 2648269.52 | 1137730.1266 | 2648263.6315 | 1137730.7274
29 | 2648263.0412 | 1137668.7319 | 2648257.6486 | 1137672.5909 | 2648255.6698 | 1137674.7428 | 2648254.2155 | 1137675.754
30 | 2648263.0412 | 1137668.7319 | 2648264.2481 | 1137664.9841 | 2648262.3242 | 1137661.2223 | 2648257.4598 | 1137658.671 | 2648212.1378 | 1137659.2874 | 2648207.0807 | 1137658.2213
31 | 2648238.3594 | 1137679.8184 | 2648243.8926 | 1137676.6498 | 2648251.9497 | 1137675.3246 | 2648254.2155 | 1137675.754
32 | 2648207.0807 | 1137658.2213 | 2648196.7372 | 1137656.0408
33 | 2648196.7372 | 1137656.0408 | 2648179.1755 | 1137652.3386
34 | 2648166.866 | 1137649.7436 | 2648179.1755 | 1137652.3386
35 | 2648173.3046 | 1137644.9369 | 2648187.6415 | 1137637.4918 | 2648200.4481 | 1137629.9901 | 2648206.2129 | 1137624.7889 | 2648211.812 | 1137618.1857 | 2648216.4615 | 1137611.0525 | 2648223.1023 | 1137607.9038 | 2648230.3437 | 1137605.3502
36 | 2648312.8503 | 1137553.3814 | 2648305.8827 | 1137561.7856 | 2648298.8136 | 1137566.5315 | 2648261.1654 | 1137581.9387 | 2648255.133 | 1137585.9593 | 2648249.3331 | 1137593.6169 | 2648244.4543 | 1137598.6361 | 2648238.454 | 1137602.4902 | 2648230.3437 | 1137605.3502
37 | 2648173.3046 | 1137644.9369 | 2648166.866 | 1137649.7436
38 | 2648173.3046 | 1137644.9369 | 2648164.492 | 1137643.5771 | 2648150.2241 | 1137642.3738 | 2648137.554 | 1137643.3845 | 2648124.8033 | 1137641.004 | 2648119.1109 | 1137638.0793
39 | 2648346.3278 | 1137508.3814 | 2648338.2809 | 1137515.1316 | 2648327.904 | 1137523.7086 | 2648323.1471 | 1137526.9389 | 2648317.5374 | 1137531.9522 | 2648312.8503 | 1137553.3814
40 | 2648166.866 | 1137649.7436 | 2648153.0955 | 1137659.4945 | 2648146.28 | 1137663.4706
41 | 2648119.1109 | 1137638.0793 | 2648112.4843 | 1137651.0444 | 2648112.2294 | 1137655.4233
42 | 2648424.5227 | 1137438.6269 | 2648415.3535 | 1137442.3776 | 2648408.5073 | 1137447.1141 | 2648398.4872 | 1137456.2608 | 2648390.4331 | 1137468.7028 | 2648385.1997 | 1137473.7857 | 2648373.6023 | 1137481.9971 | 2648353.0807 | 1137502.777 | 2648350.7796 | 1137503.8591 | 2648346.3278 | 1137508.3814
43 | 2648346.3278 | 1137508.3814 | 2648331.7474 | 1137510.6215 | 2648322.9939 | 1137508.5837 | 2648319.1267 | 1137510.6838
44 | 2648135.3742 | 1137673.9742 | 2648135.693 | 1137671.3064 | 2648139.6169 | 1137667.3578 | 2648146.28 | 1137663.4706
45 | 2648424.5227 | 1137438.6269 | 2648413.5436 | 1137438.7946 | 2648390.4 | 1137444.9791 | 2648377.3261 | 1137451.0972
46 | 2648057.3055 | 1137650.7435 | 2648057.2732 | 1137653.1395 | 2648058.1638 | 1137663.7115

## bus_geodata
| x | y | coords
0 | 2648093.6768 | 1137725.4128
1 | 2648106.7261 | 1137731.7012
2 | 2648066.5102 | 1137712.3213
3 | 2648122.9866 | 1137737.1623
4 | 2648064.4121 | 1137702.1945
5 | 2648072.2343 | 1137737.3465
6 | 2648131.4153 | 1137735.0831
7 | 2648062.0557 | 1137685.3107
8 | 2648109.7485 | 1137768.7637
9 | 2648139.1708 | 1137694.3892
10 | 2648158.2805 | 1137719.2778
11 | 2648061.6695 | 1137680.2131
12 | 2648111.2946 | 1137779.4716
13 | 2648139.1705 | 1137691.0376
14 | 2648171.0502 | 1137720.5454
15 | 2648139.1704 | 1137688.8103
16 | 2648191.1879 | 1137728.3348
17 | 2648124.6598 | 1137806.7108
18 | 2648214.4685 | 1137725.7657
19 | 2648223.633 | 1137723.5346
20 | 2648231.8513 | 1137734.7504
21 | 2648234.3824 | 1137734.3599
22 | 2648224.5699 | 1137744.7959
23 | 2648232.9845 | 1137762.133
24 | 2648244.596 | 1137782.2495
25 | 2648255.7417 | 1137731.5324
26 | 2648263.6315 | 1137730.7274
27 | 2648273.2476 | 1137726.0368
28 | 2648263.0412 | 1137668.7319
29 | 2648254.2155 | 1137675.754
30 | 2648207.0807 | 1137658.2213
31 | 2648238.3594 | 1137679.8184
32 | 2648196.7372 | 1137656.0408
33 | 2648179.1755 | 1137652.3386
34 | 2648230.3437 | 1137605.3502
35 | 2648173.3046 | 1137644.9369
36 | 2648312.8503 | 1137553.3814
37 | 2648166.866 | 1137649.7436
38 | 2648119.1109 | 1137638.0793
39 | 2648346.3278 | 1137508.3814
40 | 2648146.28 | 1137663.4706
41 | 2648112.2294 | 1137655.4233
42 | 2648424.5227 | 1137438.6269
43 | 2648319.1267 | 1137510.6838
44 | 2648135.3742 | 1137673.9742
45 | 2648377.3261 | 1137451.0972
46 | 2648057.3055 | 1137650.7435
47 | 2648058.1638 | 1137663.7115
48 | 2648135.4467 | 1137737.9167

## line_std_types
| c_nf_per_km | r_ohm_per_km | x_ohm_per_km | max_i_ka | type | q_mm2 | alpha | voltage_rating
NAYY 4x50 SE | 210 | 0.642 | 0.083 | 0.142 | cs | 50 | 0.00403 | LV
NAYY 4x120 SE | 264 | 0.225 | 0.08 | 0.242 | cs | 120 | 0.00403 | LV
NAYY 4x150 SE | 261 | 0.208 | 0.08 | 0.27 | cs | 150 | 0.00403 | LV
NA2XS2Y 1x95 RM/25 12/20 kV | 216 | 0.313 | 0.132 | 0.252 | cs | 95 | 0.00403 | MV
NA2XS2Y 1x185 RM/25 12/20 kV | 273 | 0.161 | 0.117 | 0.362 | cs | 185 | 0.00403 | MV
NA2XS2Y 1x240 RM/25 12/20 kV | 304 | 0.122 | 0.112 | 0.421 | cs | 240 | 0.00403 | MV
NA2XS2Y 1x95 RM/25 6/10 kV | 315 | 0.313 | 0.123 | 0.249 | cs | 95 | 0.00403 | MV
NA2XS2Y 1x185 RM/25 6/10 kV | 406 | 0.161 | 0.11 | 0.358 | cs | 185 | 0.00403 | MV
NA2XS2Y 1x240 RM/25 6/10 kV | 456 | 0.122 | 0.105 | 0.416 | cs | 240 | 0.00403 | MV
NA2XS2Y 1x150 RM/25 12/20 kV | 250 | 0.206 | 0.116 | 0.319 | cs | 150 | 0.00403 | MV
NA2XS2Y 1x120 RM/25 12/20 kV | 230 | 0.253 | 0.119 | 0.283 | cs | 120 | 0.00403 | MV
NA2XS2Y 1x70 RM/25 12/20 kV | 190 | 0.443 | 0.132 | 0.22 | cs | 70 | 0.00403 | MV
NA2XS2Y 1x150 RM/25 6/10 kV | 360 | 0.206 | 0.11 | 0.315 | cs | 150 | 0.00403 | MV
NA2XS2Y 1x120 RM/25 6/10 kV | 340 | 0.253 | 0.113 | 0.28 | cs | 120 | 0.00403 | MV
NA2XS2Y 1x70 RM/25 6/10 kV | 280 | 0.443 | 0.123 | 0.217 | cs | 70 | 0.00403 | MV
N2XS(FL)2Y 1x120 RM/35 64/110 kV | 112 | 0.153 | 0.166 | 0.366 | cs | 120 | 0.00393 | HV
N2XS(FL)2Y 1x185 RM/35 64/110 kV | 125 | 0.099 | 0.156 | 0.457 | cs | 185 | 0.00393 | HV
N2XS(FL)2Y 1x240 RM/35 64/110 kV | 135 | 0.075 | 0.149 | 0.526 | cs | 240 | 0.00393 | HV
N2XS(FL)2Y 1x300 RM/35 64/110 kV | 144 | 0.06 | 0.144 | 0.588 | cs | 300 | 0.00393 | HV
15-AL1/3-ST1A 0.4 | 11 | 1.8769 | 0.35 | 0.105 | ol | 16 | 0.00403 | LV
24-AL1/4-ST1A 0.4 | 11.25 | 1.2012 | 0.335 | 0.14 | ol | 24 | 0.00403 | LV
48-AL1/8-ST1A 0.4 | 12.2 | 0.5939 | 0.3 | 0.21 | ol | 48 | 0.00403 | LV
94-AL1/15-ST1A 0.4 | 13.2 | 0.306 | 0.29 | 0.35 | ol | 94 | 0.00403 | LV
34-AL1/6-ST1A 10.0 | 9.7 | 0.8342 | 0.36 | 0.17 | ol | 34 | 0.00403 | MV
48-AL1/8-ST1A 10.0 | 10.1 | 0.5939 | 0.35 | 0.21 | ol | 48 | 0.00403 | MV
70-AL1/11-ST1A 10.0 | 10.4 | 0.4132 | 0.339 | 0.29 | ol | 70 | 0.00403 | MV
94-AL1/15-ST1A 10.0 | 10.75 | 0.306 | 0.33 | 0.35 | ol | 94 | 0.00403 | MV
122-AL1/20-ST1A 10.0 | 11.1 | 0.2376 | 0.323 | 0.41 | ol | 122 | 0.00403 | MV
149-AL1/24-ST1A 10.0 | 11.25 | 0.194 | 0.315 | 0.47 | ol | 149 | 0.00403 | MV
34-AL1/6-ST1A 20.0 | 9.15 | 0.8342 | 0.382 | 0.17 | ol | 34 | 0.00403 | MV
48-AL1/8-ST1A 20.0 | 9.5 | 0.5939 | 0.372 | 0.21 | ol | 48 | 0.00403 | MV
70-AL1/11-ST1A 20.0 | 9.7 | 0.4132 | 0.36 | 0.29 | ol | 70 | 0.00403 | MV
94-AL1/15-ST1A 20.0 | 10 | 0.306 | 0.35 | 0.35 | ol | 94 | 0.00403 | MV
122-AL1/20-ST1A 20.0 | 10.3 | 0.2376 | 0.344 | 0.41 | ol | 122 | 0.00403 | MV
149-AL1/24-ST1A 20.0 | 10.5 | 0.194 | 0.337 | 0.47 | ol | 149 | 0.00403 | MV
184-AL1/30-ST1A 20.0 | 10.75 | 0.1571 | 0.33 | 0.535 | ol | 184 | 0.00403 | MV
243-AL1/39-ST1A 20.0 | 11 | 0.1188 | 0.32 | 0.645 | ol | 243 | 0.00403 | MV
48-AL1/8-ST1A 110.0 | 8 | 0.5939 | 0.46 | 0.21 | ol | 48 | 0.00403 | HV
70-AL1/11-ST1A 110.0 | 8.4 | 0.4132 | 0.45 | 0.29 | ol | 70 | 0.00403 | HV
94-AL1/15-ST1A 110.0 | 8.65 | 0.306 | 0.44 | 0.35 | ol | 94 | 0.00403 | HV
122-AL1/20-ST1A 110.0 | 8.5 | 0.2376 | 0.43 | 0.41 | ol | 122 | 0.00403 | HV
149-AL1/24-ST1A 110.0 | 8.75 | 0.194 | 0.41 | 0.47 | ol | 149 | 0.00403 | HV
184-AL1/30-ST1A 110.0 | 8.8 | 0.1571 | 0.4 | 0.535 | ol | 184 | 0.00403 | HV
243-AL1/39-ST1A 110.0 | 9 | 0.1188 | 0.39 | 0.645 | ol | 243 | 0.00403 | HV
305-AL1/39-ST1A 110.0 | 9.2 | 0.0949 | 0.38 | 0.74 | ol | 305 | 0.00403 | HV
490-AL1/64-ST1A 110.0 | 9.75 | 0.059 | 0.37 | 0.96 | ol | 490 | 0.00403 | HV
679-AL1/86-ST1A 110.0 | 9.95 | 0.042 | 0.36 | 1.15 | ol | 679 | 0.00403 | HV
490-AL1/64-ST1A 220.0 | 10 | 0.059 | 0.285 | 0.96 | ol | 490 | 0.00403 | HV
679-AL1/86-ST1A 220.0 | 11.7 | 0.042 | 0.275 | 1.15 | ol | 679 | 0.00403 | HV
490-AL1/64-ST1A 380.0 | 11 | 0.059 | 0.253 | 0.96 | ol | 490 | 0.00403 | HV
679-AL1/86-ST1A 380.0 | 14.6 | 0.042 | 0.25 | 1.15 | ol | 679 | 0.00403 | HV

## trafo_std_types
| i0_percent | pfe_kw | vkr_percent | sn_mva | vn_lv_kv | vn_hv_kv | vk_percent | shift_degree | vector_group | tap_side | tap_neutral | tap_min | tap_max | tap_step_degree | tap_step_percent | tap_phase_shifter
160 MVA 380/110 kV | 0.06 | 60 | 0.25 | 160 | 110 | 380 | 12.2 | 0 | Yy0 | hv | 0 | -9 | 9 | 0 | 1.5 | FALSE
100 MVA 220/110 kV | 0.06 | 55 | 0.26 | 100 | 110 | 220 | 12 | 0 | Yy0 | hv | 0 | -9 | 9 | 0 | 1.5 | FALSE
63 MVA 110/20 kV | 0.04 | 22 | 0.32 | 63 | 20 | 110 | 18 | 150 | YNd5 | hv | 0 | -9 | 9 | 0 | 1.5 | FALSE
40 MVA 110/20 kV | 0.05 | 18 | 0.34 | 40 | 20 | 110 | 16.2 | 150 | YNd5 | hv | 0 | -9 | 9 | 0 | 1.5 | FALSE
25 MVA 110/20 kV | 0.07 | 14 | 0.41 | 25 | 20 | 110 | 12 | 150 | YNd5 | hv | 0 | -9 | 9 | 0 | 1.5 | FALSE
63 MVA 110/10 kV | 0.04 | 22 | 0.32 | 63 | 10 | 110 | 18 | 150 | YNd5 | hv | 0 | -9 | 9 | 0 | 1.5 | FALSE
40 MVA 110/10 kV | 0.05 | 18 | 0.34 | 40 | 10 | 110 | 16.2 | 150 | YNd5 | hv | 0 | -9 | 9 | 0 | 1.5 | FALSE
25 MVA 110/10 kV | 0.07 | 14 | 0.41 | 25 | 10 | 110 | 12 | 150 | YNd5 | hv | 0 | -9 | 9 | 0 | 1.5 | FALSE
0.25 MVA 20/0.4 kV | 0.32 | 0.8 | 1.44 | 0.25 | 0.4 | 20 | 6 | 150 | Yzn5 | hv | 0 | -2 | 2 | 0 | 2.5 | FALSE
0.4 MVA 20/0.4 kV | 0.3375 | 1.35 | 1.425 | 0.4 | 0.4 | 20 | 6 | 150 | Dyn5 | hv | 0 | -2 | 2 | 0 | 2.5 | FALSE
0.63 MVA 20/0.4 kV | 0.2619 | 1.65 | 1.206 | 0.63 | 0.4 | 20 | 6 | 150 | Dyn5 | hv | 0 | -2 | 2 | 0 | 2.5 | FALSE
0.25 MVA 10/0.4 kV | 0.24 | 0.6 | 1.2 | 0.25 | 0.4 | 10 | 4 | 150 | Dyn5 | hv | 0 | -2 | 2 | 0 | 2.5 | FALSE
0.4 MVA 10/0.4 kV | 0.2375 | 0.95 | 1.325 | 0.4 | 0.4 | 10 | 4 | 150 | Dyn5 | hv | 0 | -2 | 2 | 0 | 2.5 | FALSE
0.63 MVA 10/0.4 kV | 0.1873 | 1.18 | 1.0794 | 0.63 | 0.4 | 10 | 4 | 150 | Dyn5 | hv | 0 | -2 | 2 | 0 | 2.5 | FALSE

## trafo3w_std_types
| sn_hv_mva | sn_mv_mva | sn_lv_mva | vn_hv_kv | vn_mv_kv | vn_lv_kv | vk_hv_percent | vk_mv_percent | vk_lv_percent | vkr_hv_percent | vkr_mv_percent | vkr_lv_percent | pfe_kw | i0_percent | shift_mv_degree | shift_lv_degree | vector_group | tap_side | tap_neutral | tap_min | tap_max | tap_step_percent
63/25/38 MVA 110/20/10 kV | 63 | 25 | 38 | 110 | 20 | 10 | 10.4 | 10.4 | 10.4 | 0.28 | 0.32 | 0.35 | 35 | 0.89 | 0 | 0 | YN0yn0yn0 | hv | 0 | -10 | 10 | 1.2
63/25/38 MVA 110/10/10 kV | 63 | 25 | 38 | 110 | 10 | 10 | 10.4 | 10.4 | 10.4 | 0.28 | 0.32 | 0.35 | 35 | 0.89 | 0 | 0 | YN0yn0yn0 | hv | 0 | -10 | 10 | 1.2

## fuse_std_types
| fuse_type | i_rated_a | t_avg | t_min | t_total | x_avg | x_min | x_total
HV 100A | HV 100A | 100 | 0 | [10.0, 3.64, 0.854, 0.281, 0.1, 0.0531, 0.022, 0.01] | [10.0, 4.267, 1.21, 0.403, 0.1, 0.058, 0.022, 0.01] | 0 | [300.0, 350.0, 450.0, 550.0, 700.0, 850.0, 1200.0, 1752.0] | [600.0, 700.0, 900.0, 1150.0, 1665.0, 2000.0, 3000.0, 4313.0]
HV 10A | HV 10A | 10 | 0 | [10.0, 1675.0, 0.344, 0.156, 0.1, 0.0417, 0.0171, 0.01] | [10.0, 1.3, 0.3, 0.155, 0.1, 0.0555, 0.023, 0.01] | 0 | [30.0, 32.0, 35.0, 37.0, 39.0, 50.0, 70.0, 88.0] | [60.0, 70.0, 80.0, 87.0, 94.0, 110.0, 150.0, 216.0]
HV 125A | HV 125A | 125 | 0 | [10.0, 1.82, 0.344, 0.1, 0.0467, 0.0269, 0.01] | [10.0, 2.478, 0.426, 0.1, 0.0427, 0.0211, 0.01] | 0 | [375.0, 500.0, 700.0, 925.0, 1200.0, 1500.0, 2341.0] | [750.0, 1000.0, 1500.0, 2200.0, 3000.0, 4000.0, 5765.0]
HV 160A | HV 160A | 160 | 0 | [10.0, 4.15, 1.03, 0.198, 0.1, 0.051, 0.0172, 0.01] | [10.0, 2.3, 0.734, 0.274, 0.1, 0.046, 0.0177, 0.01] | 0 | [480.0, 550.0, 700.0, 1000.0, 1260.0, 1600.0, 2500.0, 3227.0] | [960.0, 1300.0, 1700.0, 2200.0, 2996.0, 4000.0, 6000.0, 7946.0]
HV 16A | HV 16A | 16 | 0 | [10.0, 0.352, 0.164, 0.1, 0.0649, 0.0342, 0.01] | [10.0, 2.34, 0.722, 0.181, 0.1, 0.055, 0.0296, 0.01] | 0 | [48.0, 60.0, 65.0, 71.0, 80.0, 100.0, 162.0] | [96.0, 110.0, 125.0, 150.0, 168.0, 200.0, 250.0, 398.0]
HV 200A | HV 200A | 200 | 0 | [10.0, 4.267, 1.21, 0.403, 0.1, 0.058, 0.022, 0.01] | [10.0, 3.73, 1.654, 0.328, 0.1, 0.0531, 0.019, 0.01] | 0 | [600.0, 700.0, 900.0, 1150.0, 1665.0, 2000.0, 3000.0, 4313.0] | [1200.0, 1500.0, 1800.0, 2700.0, 3960.0, 5000.0, 7500.0, 10620.0]
HV 20A | HV 20A | 20 | 0 | [10.0, 1.3, 0.3, 0.155, 0.1, 0.0555, 0.023, 0.01] | [10.0, 1.3, 0.161, 0.1, 0.0611, 0.0399, 0.0141, 0.01] | 0 | [60.0, 70.0, 80.0, 87.0, 94.0, 110.0, 150.0, 216.0] | [120.0, 150.0, 200.0, 223.0, 260.0, 300.0, 450.0, 532.0]
HV 25A | HV 25A | 25 | 0 | [10.0, 2.512, 0.833, 0.299, 0.1, 0.0372, 0.0223, 0.01] | [10.0, 3.125, 0.597, 0.198, 0.1, 0.0378, 0.022, 0.01] | 0 | [75.0, 82.0, 90.0, 100.0, 124.0, 170.0, 200.0, 289.0] | [150.0, 170.0, 210.0, 250.0, 294.0, 400.0, 500.0, 711.0]
HV 31.5A | HV 31.5A | 31.5 | 0 | [10.0, 2.34, 0.722, 0.181, 0.1, 0.055, 0.0296, 0.01] | [10.0, 2.84, 0.368, 0.164, 0.1, 0.0621, 0.0378, 0.0195, 0.01] | 0 | [95.0, 110.0, 125.0, 150.0, 165.0, 200.0, 250.0, 390.0] | [189.0, 220.0, 300.0, 350.0, 393.0, 450.0, 530.0, 700.0, 960.0]
HV 40A | HV 40A | 40 | 0 | [10.0, 1.3, 0.161, 0.1, 0.0611, 0.0399, 0.0141, 0.01] | [10.0, 2.05, 0.369, 0.198, 0.1, 0.051, 0.0298, 0.01] | 0 | [120.0, 150.0, 200.0, 223.0, 260.0, 300.0, 450.0, 532.0] | [240.0, 300.0, 400.0, 450.0, 530.0, 650.0, 800.0, 1311.0]
HV 50A | HV 50A | 50 | 0 | [10.0, 3.215, 0.597, 0.198, 0.1, 0.0378, 0.022, 0.01] | [10.0, 3.64, 0.854, 0.281, 0.1, 0.0531, 0.022, 0.01] | 0 | [150.0, 170.0, 210.0, 250.0, 294.0, 400.0, 500.0, 711.0] | [300.0, 350.0, 450.0, 550.0, 700.0, 850.0, 1200.0, 1752.0]
HV 6.3A | HV 6.3A | 6.3 | 0 | [10.0, 1.39, 0.344, 0.168, 0.1, 0.056, 0.0263, 0.01] | [10.0, 1.711, 0.516, 0.198, 0.1, 0.0634, 0.0303, 0.01] | 0 | [19.0, 19.5, 20.4, 20.8, 22.0, 25.0, 32.0, 48.0] | [38.0, 40.0, 43.0, 48.0, 53.0, 60.0, 75.0, 118.0]
HV 63A | HV 63A | 63 | 0 | [10.0, 2.84, 0.368, 0.164, 0.1, 0.0621, 0.0378, 0.0195, 0.01] | [10.0, 1.82, 0.344, 0.1, 0.0467, 0.0269, 0.01] | 0 | [189.0, 220.0, 300.0, 350.0, 393.0, 450.0, 530.0, 700.0, 961.0] | [378.0, 500.0, 700.0, 934.0, 1200.0, 1500.0, 2366.0]
HV 80A | HV 80A | 80 | 0 | [10.0, 2.05, 0.369, 0.198, 0.1, 0.051, 0.0298, 0.01] | [10.0, 4.15, 1.03, 0.198, 0.1, 0.051, 0.0172, 0.01] | 0 | [240.0, 300.0, 400.0, 450.0, 530.0, 650.0, 800.0, 1311.0] | [480.0, 550.0, 700.0, 1000.0, 1260.0, 1600.0, 2500.0, 3227.0]
Siemens NH-1-100 | Siemens NH-1-100 | 100 | [5400.0, 2000.0, 400.0, 20.0, 1.0, 0.2, 0.012, 0.004] | 0 | 0 | [150.0, 190.0, 250.0, 430.0, 900.0, 1250.0, 2700.0, 3600.0] | 0 | 0
Siemens NH-1-125 | Siemens NH-1-125 | 125 | [4800.0, 120.0, 7.0, 0.1, 0.004] | 0 | 0 | [180.0, 400.0, 740.0, 2000.0, 4250.0] | 0 | 0
Siemens NH-1-16 | Siemens NH-1-16 | 16 | [4000.0, 400.0, 2.0, 0.1, 0.04, 0.01] | 0 | 0 | [26.0, 35.0, 75.0, 150.0, 200.0, 300.0] | 0 | 0
Siemens NH-1-160 | Siemens NH-1-160 | 160 | [4800.0, 120.0, 7.0, 0.1, 0.004] | 0 | 0 | [210.0, 500.0, 900.0, 2300.0, 5000.0] | 0 | 0
Siemens NH-1-25 | Siemens NH-1-25 | 25 | [4000.0, 1000.0, 10.0, 0.2, 0.02, 0.01] | 0 | 0 | [40.0, 50.0, 100.0, 210.0, 400.0, 500.0] | 0 | 0
Siemens NH-1-50 | Siemens NH-1-50 | 50 | [4000.0, 40.0, 4.0, 1.0, 0.02, 0.01] | 0 | 0 | [86.0, 200.0, 300.0, 400.0, 1000.0, 1280.0] | 0 | 0
Siemens NH-1-63 | Siemens NH-1-63 | 63 | [4000.0, 100.0, 10.0, 2.0, 0.04, 0.01] | 0 | 0 | [100.0, 200.0, 300.0, 400.0, 1000.0, 1500.0] | 0 | 0
Siemens NH-1-80 | Siemens NH-1-80 | 80 | [4800.0, 120.0, 7.0, 0.1, 0.01] | 0 | 0 | [150.58, 250.0, 450.0, 1150.0, 2470.0] | 0 | 0
Siemens NH-2-1000 | Siemens NH-2-1000 | 1000 | [4800.0, 120.0, 7.0, 0.1, 0.004] | 0 | 0 | [1900.0, 3500.0, 8400.0, 24000.0, 52000.0] | 0 | 0
Siemens NH-2-200 | Siemens NH-2-200 | 200 | [4800.0, 120.0, 7.0, 0.1, 0.004] | 0 | 0 | [280.0, 650.0, 1200.0, 3000.0, 7000.0] | 0 | 0
Siemens NH-2-224 | Siemens NH-2-224 | 224 | [4800.0, 120.0, 7.0, 0.2, 0.04, 0.004] | 0 | 0 | [400.0, 750.0, 1453.0, 3025.0, 4315.0, 7600.0] | 0 | 0
Siemens NH-2-250 | Siemens NH-2-250 | 250 | [4800.0, 120.0, 7.0, 0.1, 0.004] | 0 | 0 | [450.0, 800.0, 1650.0, 4000.0, 8500.0] | 0 | 0
Siemens NH-2-315 | Siemens NH-2-315 | 315 | [4800.0, 120.0, 7.0, 0.1, 0.004] | 0 | 0 | [550.0, 920.0, 1900.0, 5000.0, 11000.0] | 0 | 0
Siemens NH-2-355 | Siemens NH-2-355 | 355 | [4800.0, 120.0, 6.0, 0.1, 0.004] | 0 | 0 | [650.0, 1116.27, 2350.0, 5840.0, 12790.0] | 0 | 0
Siemens NH-2-400 | Siemens NH-2-400 | 400 | [4800.0, 120.0, 7.0, 0.1, 0.004] | 0 | 0 | [720.0, 1350.0, 2800.0, 6500.0, 15000.0] | 0 | 0
Siemens NH-2-425 | Siemens NH-2-425 | 425 | [4800.0, 120.0, 7.0, 0.1, 0.004] | 0 | 0 | [850.0, 1500.0, 3050.0, 7500.0, 16500.0] | 0 | 0
Siemens NH-2-630 | Siemens NH-2-630 | 630 | [4800.0, 120.0, 7.0, 0.1, 0.004] | 0 | 0 | [1200.0, 2000.0, 4800.0, 12000.0, 26000.0] | 0 | 0

## dtypes
| element | column | dtype
0 | bus | name | object
1 | bus | vn_kv | float64
2 | bus | type | object
3 | bus | zone | object
4 | bus | in_service | bool
5 | load | name | object
6 | load | bus | uint32
7 | load | p_mw | float64
8 | load | q_mvar | float64
9 | load | const_z_percent | float64
10 | load | const_i_percent | float64
11 | load | sn_mva | float64
12 | load | scaling | float64
13 | load | in_service | bool
14 | load | type | object
15 | ext_grid | name | object
16 | ext_grid | bus | uint32
17 | ext_grid | vm_pu | float64
18 | ext_grid | va_degree | float64
19 | ext_grid | slack_weight | float64
20 | ext_grid | in_service | bool
21 | line | name | object
22 | line | std_type | object
23 | line | from_bus | uint32
24 | line | to_bus | uint32
25 | line | length_km | float64
26 | line | r_ohm_per_km | float64
27 | line | x_ohm_per_km | float64
28 | line | c_nf_per_km | float64
29 | line | g_us_per_km | float64
30 | line | max_i_ka | float64
31 | line | df | float64
32 | line | parallel | uint32
33 | line | type | object
34 | line | in_service | bool
35 | trafo | name | object
36 | trafo | std_type | object
37 | trafo | hv_bus | uint32
38 | trafo | lv_bus | uint32
39 | trafo | sn_mva | float64
40 | trafo | vn_hv_kv | float64
41 | trafo | vn_lv_kv | float64
42 | trafo | vk_percent | float64
43 | trafo | vkr_percent | float64
44 | trafo | pfe_kw | float64
45 | trafo | i0_percent | float64
46 | trafo | shift_degree | float64
47 | trafo | tap_side | object
48 | trafo | tap_neutral | int32
49 | trafo | tap_min | int32
50 | trafo | tap_max | int32
51 | trafo | tap_step_percent | float64
52 | trafo | tap_step_degree | float64
53 | trafo | tap_pos | int32
54 | trafo | tap_phase_shifter | bool
55 | trafo | parallel | uint32
56 | trafo | df | float64
57 | trafo | in_service | bool
58 | line_geodata | coords | object
59 | bus_geodata | x | float64
60 | bus_geodata | y | float64
61 | bus_geodata | coords | object

## parameters
| version | format_version | converged | OPF_converged | name | f_hz | sn_mva
0 | 2.14.6 | 2.14.0 | FALSE | FALSE |  | 50 | 1