## bus
| name | vn_kv | type | zone | in_service
0 | bus_LV_6205-2_1_3_node_39 | 0.4 | n |  | TRUE
1 | bus_LV_6205-2_1_3_node_68 | 0.4 | n |  | TRUE
2 | bus_LV_6205-2_1_3_node_37 | 0.4 | n |  | TRUE
3 | bus_LV_6205-2_1_3_node_3 | 0.4 | n |  | TRUE
4 | bus_LV_6205-2_1_3_node_4 | 0.4 | n |  | TRUE
5 | bus_LV_6205-2_1_3_node_5 | 0.4 | n |  | TRUE
6 | bus_LV_6205-2_1_3_node_6 | 0.4 | n |  | TRUE
7 | bus_LV_6205-2_1_3_node_24 | 0.4 | n |  | TRUE
8 | bus_LV_6205-2_1_3_node_25 | 0.4 | n |  | TRUE
9 | bus_LV_6205-2_1_3_node_21 | 0.4 | n |  | TRUE
10 | bus_LV_6205-2_1_3_node_7 | 0.4 | n |  | TRUE
11 | bus_LV_6205-2_1_3_node_8 | 0.4 | n |  | TRUE
12 | bus_LV_6205-2_1_3_node_12 | 0.4 | n |  | TRUE
13 | bus_LV_6205-2_1_3_node_9 | 0.4 | n |  | TRUE
14 | bus_LV_6205-2_1_3_node_14 | 0.4 | n |  | TRUE
15 | bus_LV_6205-2_1_3_node_10 | 0.4 | n |  | TRUE
16 | bus_LV_6205-2_1_3_node_11 | 0.4 | n |  | TRUE
17 | bus_LV_6205-2_1_3_node_13 | 0.4 | n |  | TRUE
18 | bus_LV_6205-2_1_3_node_15 | 0.4 | n |  | TRUE
19 | bus_LV_6205-2_1_3_node_19 | 0.4 | n |  | TRUE
20 | bus_LV_6205-2_1_3_node_16 | 0.4 | n |  | TRUE
21 | bus_LV_6205-2_1_3_node_17 | 0.4 | n |  | TRUE
22 | bus_LV_6205-2_1_3_node_18 | 0.4 | n |  | TRUE
23 | bus_LV_6205-2_1_3_node_22 | 0.4 | n |  | TRUE
24 | bus_LV_6205-2_1_3_node_67 | 0.4 | n |  | TRUE
25 | bus_LV_6205-2_1_3_node_66 | 0.4 | n |  | TRUE
26 | bus_LV_6205-2_1_3_node_26 | 0.4 | n |  | TRUE
27 | bus_LV_6205-2_1_3_node_53 | 0.4 | n |  | TRUE
28 | bus_LV_6205-2_1_3_node_27 | 0.4 | n |  | TRUE
29 | bus_LV_6205-2_1_3_node_49 | 0.4 | n |  | TRUE
30 | bus_LV_6205-2_1_3_node_43 | 0.4 | n |  | TRUE
31 | bus_LV_6205-2_1_3_node_41 | 0.4 | n |  | TRUE
32 | bus_LV_6205-2_1_3_node_65 | 0.4 | n |  | TRUE
33 | bus_LV_6205-2_1_3_node_51 | 0.4 | n |  | TRUE
34 | bus_LV_6205-2_1_3_node_47 | 0.4 | n |  | TRUE
35 | bus_LV_6205-2_1_3_node_42 | 0.4 | n |  | TRUE
36 | bus_LV_6205-2_1_3_node_40 | 0.4 | n |  | TRUE
37 | bus_LV_6205-2_1_3_node_31 | 0.4 | n |  | TRUE
38 | bus_LV_6205-2_1_3_node_32 | 0.4 | n |  | TRUE
39 | bus_LV_6205-2_1_3_node_34 | 0.4 | n |  | TRUE
40 | bus_LV_6205-2_1_3_node_36 | 0.4 | n |  | TRUE
41 | bus_LV_6205-2_1_3_node_38 | 0.4 | n |  | TRUE
42 | bus_LV_6205-2_1_3_node_44 | 0.4 | n |  | TRUE
43 | bus_LV_6205-2_1_3_node_45 | 0.4 | n |  | TRUE
44 | bus_LV_6205-2_1_3_node_46 | 0.4 | n |  | TRUE
45 | bus_LV_6205-2_1_3_node_48 | 0.4 | n |  | TRUE
46 | bus_LV_6205-2_1_3_node_50 | 0.4 | n |  | TRUE
47 | bus_LV_6205-2_1_3_node_52 | 0.4 | n |  | TRUE
48 | bus_LV_6205-2_1_3_node_59 | 0.4 | n |  | TRUE
49 | bus_LV_6205-2_1_3_node_54 | 0.4 | n |  | TRUE
50 | bus_LV_6205-2_1_3_node_55 | 0.4 | n |  | TRUE
51 | bus_LV_6205-2_1_3_node_57 | 0.4 | n |  | TRUE
52 | bus_LV_6205-2_1_3_node_64 | 0.4 | n |  | TRUE
53 | bus_LV_6205-2_1_3_node_60 | 0.4 | n |  | TRUE
54 | bus_LV_6205-2_1_3_node_61 | 0.4 | n |  | TRUE
55 | bus_LV_6205-2_1_3_node_63 | 0.4 | n |  | TRUE
56 | bus_LV_6205-2_1_3_node_62 | 0.4 | n |  | TRUE
57 | bus_MV_0_node_24 | 20 | n |  | TRUE

## load
| name | bus | p_mw | q_mvar | const_z_percent | const_i_percent | sn_mva | scaling | in_service | type
0 | LV_6205-2_1_3_load_39 | 0 | 0.0013699 | 0.00034334 | 0 | 0 |  | 1 | TRUE | wye
1 | LV_6205-2_1_3_load_68 | 1 | 0.0014815 | 0.00037131 | 0 | 0 |  | 1 | TRUE | wye
2 | LV_6205-2_1_3_load_37 | 2 | 0.0014299 | 0.00035837 | 0 | 0 |  | 1 | TRUE | wye
3 | LV_6205-2_1_3_load_3 | 3 | 0.0011809 | 0.00029597 | 0 | 0 |  | 1 | TRUE | wye
4 | LV_6205-2_1_3_load_4 | 4 | 0.00079313 | 0.00019878 | 0 | 0 |  | 1 | TRUE | wye
5 | LV_6205-2_1_3_load_5 | 5 | 0.00074106 | 0.00018573 | 0 | 0 |  | 1 | TRUE | wye
6 | LV_6205-2_1_3_load_6 | 6 | 0.0010108 | 0.00025332 | 0 | 0 |  | 1 | TRUE | wye
7 | LV_6205-2_1_3_load_25 | 8 | 0.001613 | 0.00040425 | 0 | 0 |  | 1 | TRUE | wye
8 | LV_6205-2_1_3_load_9 | 13 | 0.0007733 | 0.00019381 | 0 | 0 |  | 1 | TRUE | wye
9 | LV_6205-2_1_3_load_14 | 14 | 0.00093298 | 0.00023383 | 0 | 0 |  | 1 | TRUE | wye
10 | LV_6205-2_1_3_load_10 | 15 | 0.0010239 | 0.00025662 | 0 | 0 |  | 1 | TRUE | wye
11 | LV_6205-2_1_3_load_11 | 16 | 0.0011556 | 0.00028962 | 0 | 0 |  | 1 | TRUE | wye
12 | LV_6205-2_1_3_load_19 | 19 | 0.0011275 | 0.00028257 | 0 | 0 |  | 1 | TRUE | wye
13 | LV_6205-2_1_3_load_16 | 20 | 0.001231 | 0.00030852 | 0 | 0 |  | 1 | TRUE | wye
14 | LV_6205-2_1_3_load_17 | 21 | 0.0022691 | 0.00056869 | 0 | 0 |  | 1 | TRUE | wye
15 | LV_6205-2_1_3_load_18 | 22 | 0.0010823 | 0.00027124 | 0 | 0 |  | 1 | TRUE | wye
16 | LV_6205-2_1_3_load_22 | 23 | 0.0031078 | 0.0007789 | 0 | 0 |  | 1 | TRUE | wye
17 | LV_6205-2_1_3_load_67 | 24 | 0.0014263 | 0.00035747 | 0 | 0 |  | 1 | TRUE | wye
18 | LV_6205-2_1_3_load_66 | 25 | 0.0023527 | 0.00058963 | 0 | 0 |  | 1 | TRUE | wye
19 | LV_6205-2_1_3_load_53 | 27 | 0.00065796 | 0.0001649 | 0 | 0 |  | 1 | TRUE | wye
20 | LV_6205-2_1_3_load_43 | 30 | 0.0016964 | 0.00042515 | 0 | 0 |  | 1 | TRUE | wye
21 | LV_6205-2_1_3_load_65 | 32 | 0.00085815 | 0.00021507 | 0 | 0 |  | 1 | TRUE | wye
22 | LV_6205-2_1_3_load_51 | 33 | 0.00077699 | 0.00019473 | 0 | 0 |  | 1 | TRUE | wye
23 | LV_6205-2_1_3_load_47 | 34 | 0.0009899 | 0.00024809 | 0 | 0 |  | 1 | TRUE | wye
24 | LV_6205-2_1_3_load_42 | 35 | 0.0014457 | 0.00036233 | 0 | 0 |  | 1 | TRUE | wye
25 | LV_6205-2_1_3_load_40 | 36 | 0.0017977 | 0.00045054 | 0 | 0 |  | 1 | TRUE | wye
26 | LV_6205-2_1_3_load_31 | 37 | 0.00089207 | 0.00022357 | 0 | 0 |  | 1 | TRUE | wye
27 | LV_6205-2_1_3_load_32 | 38 | 0.00092618 | 0.00023212 | 0 | 0 |  | 1 | TRUE | wye
28 | LV_6205-2_1_3_load_36 | 40 | 0.0014943 | 0.0003745 | 0 | 0 |  | 1 | TRUE | wye
29 | LV_6205-2_1_3_load_38 | 41 | 0.0011049 | 0.00027692 | 0 | 0 |  | 1 | TRUE | wye
30 | LV_6205-2_1_3_load_44 | 42 | 0.0012841 | 0.00032183 | 0 | 0 |  | 1 | TRUE | wye
31 | LV_6205-2_1_3_load_45 | 43 | 0.00052359 | 0.00013122 | 0 | 0 |  | 1 | TRUE | wye
32 | LV_6205-2_1_3_load_46 | 44 | 0.00056994 | 0.00014284 | 0 | 0 |  | 1 | TRUE | wye
33 | LV_6205-2_1_3_load_48 | 45 | 0.00091292 | 0.0002288 | 0 | 0 |  | 1 | TRUE | wye
34 | LV_6205-2_1_3_load_50 | 46 | 0.00056764 | 0.00014226 | 0 | 0 |  | 1 | TRUE | wye
35 | LV_6205-2_1_3_load_52 | 47 | 0.0011799 | 0.00029571 | 0 | 0 |  | 1 | TRUE | wye
36 | LV_6205-2_1_3_load_54 | 49 | 0.00063363 | 0.0001588 | 0 | 0 |  | 1 | TRUE | wye
37 | LV_6205-2_1_3_load_55 | 50 | 0.00065048 | 0.00016303 | 0 | 0 |  | 1 | TRUE | wye
38 | LV_6205-2_1_3_load_57 | 51 | 0.00085709 | 0.00021481 | 0 | 0 |  | 1 | TRUE | wye
39 | LV_6205-2_1_3_load_64 | 52 | 0.00097986 | 0.00024558 | 0 | 0 |  | 1 | TRUE | wye
40 | LV_6205-2_1_3_load_60 | 53 | 0.00074805 | 0.00018748 | 0 | 0 |  | 1 | TRUE | wye
41 | LV_6205-2_1_3_load_61 | 54 | 0.00069705 | 0.0001747 | 0 | 0 |  | 1 | TRUE | wye
42 | LV_6205-2_1_3_load_63 | 55 | 0.0005923 | 0.00014844 | 0 | 0 |  | 1 | TRUE | wye

## ext_grid
| name | bus | vm_pu | va_degree | slack_weight | in_service
0 |  | 7 | 1 | 0 | 1 | TRUE

## line
| name | std_type | from_bus | to_bus | length_km | r_ohm_per_km | x_ohm_per_km | c_nf_per_km | g_us_per_km | max_i_ka | df | parallel | type | in_service
0 | LV_6205-2_1_3_line_0 | NAYY 4x150 SE | 0 | 1 | 0.26384 | 0.208 | 0.08 | 261 | 0 | 0.27 | 1 | 1 | cs | TRUE
1 | LV_6205-2_1_3_line_1 | NAYY 4x150 SE | 0 | 2 | 0.15346 | 0.208 | 0.08 | 261 | 0 | 0.27 | 1 | 1 | cs | TRUE
2 | LV_6205-2_1_3_line_2 | NAYY 4x150 SE | 1 | 24 | 0.038664 | 0.208 | 0.08 | 261 | 0 | 0.27 | 1 | 1 | cs | TRUE
3 | LV_6205-2_1_3_line_3 | NAYY 4x150 SE | 3 | 4 | 0.089976 | 0.208 | 0.08 | 261 | 0 | 0.27 | 1 | 1 | cs | TRUE
4 | LV_6205-2_1_3_line_4 | NAYY 4x150 SE | 3 | 5 | 0.13628 | 0.208 | 0.08 | 261 | 0 | 0.27 | 1 | 1 | cs | TRUE
5 | LV_6205-2_1_3_line_5 | NAYY 4x150 SE | 4 | 6 | 0.0050136 | 0.208 | 0.08 | 261 | 0 | 0.27 | 1 | 1 | cs | TRUE
6 | LV_6205-2_1_3_line_6 | NAYY 4x150 SE | 6 | 10 | 0.19312 | 0.208 | 0.08 | 261 | 0 | 0.27 | 1 | 1 | cs | TRUE
7 | LV_6205-2_1_3_line_7 | NAYY 4x150 SE | 7 | 8 | 0.20613 | 0.208 | 0.08 | 261 | 0 | 0.27 | 1 | 1 | cs | TRUE
8 | LV_6205-2_1_3_line_8 | NAYY 4x150 SE | 7 | 9 | 0.88909 | 0.208 | 0.08 | 261 | 0 | 0.27 | 1 | 2 | cs | TRUE
9 | LV_6205-2_1_3_line_9 | NAYY 4x150 SE | 8 | 25 | 0.02942 | 0.208 | 0.08 | 261 | 0 | 0.27 | 1 | 1 | cs | TRUE
10 | LV_6205-2_1_3_line_10 | NAYY 4x150 SE | 9 | 23 | 0.32754 | 0.208 | 0.08 | 261 | 0 | 0.27 | 1 | 1 | cs | TRUE
11 | LV_6205-2_1_3_line_11 | NAYY 4x150 SE | 9 | 19 | 0.32917 | 0.208 | 0.08 | 261 | 0 | 0.27 | 1 | 2 | cs | TRUE
12 | LV_6205-2_1_3_line_12 | NAYY 4x150 SE | 10 | 11 | 0.2545 | 0.208 | 0.08 | 261 | 0 | 0.27 | 1 | 1 | cs | TRUE
13 | LV_6205-2_1_3_line_13 | NAYY 4x150 SE | 11 | 12 | 0.011027 | 0.208 | 0.08 | 261 | 0 | 0.27 | 1 | 1 | cs | TRUE
14 | LV_6205-2_1_3_line_14 | NAYY 4x150 SE | 11 | 13 | 0.029488 | 0.208 | 0.08 | 261 | 0 | 0.27 | 1 | 1 | cs | TRUE
15 | LV_6205-2_1_3_line_15 | NAYY 4x150 SE | 12 | 14 | 0.16508 | 0.208 | 0.08 | 261 | 0 | 0.27 | 1 | 1 | cs | TRUE
16 | LV_6205-2_1_3_line_16 | NAYY 4x150 SE | 14 | 17 | 0.070573 | 0.208 | 0.08 | 261 | 0 | 0.27 | 1 | 1 | cs | TRUE
17 | LV_6205-2_1_3_line_17 | NAYY 4x150 SE | 15 | 16 | 0.032454 | 0.208 | 0.08 | 261 | 0 | 0.27 | 1 | 1 | cs | TRUE
18 | LV_6205-2_1_3_line_18 | NAYY 4x150 SE | 16 | 17 | 0.083132 | 0.208 | 0.08 | 261 | 0 | 0.27 | 1 | 1 | cs | TRUE
19 | LV_6205-2_1_3_line_19 | NAYY 4x150 SE | 17 | 18 | 0.41501 | 0.208 | 0.08 | 261 | 0 | 0.27 | 1 | 1 | cs | TRUE
20 | LV_6205-2_1_3_line_20 | NAYY 4x150 SE | 18 | 19 | 0.22146 | 0.208 | 0.08 | 261 | 0 | 0.27 | 1 | 1 | cs | TRUE
21 | LV_6205-2_1_3_line_21 | NAYY 4x150 SE | 18 | 20 | 0.06129 | 0.208 | 0.08 | 261 | 0 | 0.27 | 1 | 1 | cs | TRUE
22 | LV_6205-2_1_3_line_22 | NAYY 4x150 SE | 20 | 21 | 0.022124 | 0.208 | 0.08 | 261 | 0 | 0.27 | 1 | 1 | cs | TRUE
23 | LV_6205-2_1_3_line_23 | NAYY 4x150 SE | 21 | 22 | 0.01576 | 0.208 | 0.08 | 261 | 0 | 0.27 | 1 | 1 | cs | TRUE
24 | LV_6205-2_1_3_line_24 | NAYY 4x150 SE | 24 | 42 | 0.0995 | 0.208 | 0.08 | 261 | 0 | 0.27 | 1 | 1 | cs | TRUE
25 | LV_6205-2_1_3_line_25 | NAYY 4x150 SE | 25 | 30 | 0.0088251 | 0.208 | 0.08 | 261 | 0 | 0.27 | 1 | 1 | cs | TRUE
26 | LV_6205-2_1_3_line_26 | NAYY 4x150 SE | 26 | 27 | 0.051368 | 0.208 | 0.08 | 261 | 0 | 0.27 | 1 | 1 | cs | TRUE
27 | LV_6205-2_1_3_line_27 | NAYY 4x150 SE | 26 | 28 | 0.15701 | 0.208 | 0.08 | 261 | 0 | 0.27 | 1 | 1 | cs | TRUE
28 | LV_6205-2_1_3_line_28 | NAYY 4x150 SE | 26 | 29 | 0.050729 | 0.208 | 0.08 | 261 | 0 | 0.27 | 1 | 1 | cs | TRUE
29 | LV_6205-2_1_3_line_29 | NAYY 4x150 SE | 27 | 32 | 0.009374 | 0.208 | 0.08 | 261 | 0 | 0.27 | 1 | 1 | cs | TRUE
30 | LV_6205-2_1_3_line_30 | NAYY 4x150 SE | 28 | 30 | 0.057528 | 0.208 | 0.08 | 261 | 0 | 0.27 | 1 | 1 | cs | TRUE
31 | LV_6205-2_1_3_line_31 | NAYY 4x150 SE | 28 | 31 | 0.018164 | 0.208 | 0.08 | 261 | 0 | 0.27 | 1 | 1 | cs | TRUE
32 | LV_6205-2_1_3_line_32 | NAYY 4x150 SE | 29 | 33 | 0.079106 | 0.208 | 0.08 | 261 | 0 | 0.27 | 1 | 1 | cs | TRUE
33 | LV_6205-2_1_3_line_33 | NAYY 4x150 SE | 29 | 34 | 0.069302 | 0.208 | 0.08 | 261 | 0 | 0.27 | 1 | 1 | cs | TRUE
34 | LV_6205-2_1_3_line_34 | NAYY 4x150 SE | 31 | 35 | 0.08291 | 0.208 | 0.08 | 261 | 0 | 0.27 | 1 | 1 | cs | TRUE
35 | LV_6205-2_1_3_line_35 | NAYY 4x150 SE | 31 | 36 | 0.080289 | 0.208 | 0.08 | 261 | 0 | 0.27 | 1 | 1 | cs | TRUE
36 | LV_6205-2_1_3_line_36 | NAYY 4x150 SE | 32 | 48 | 0.16001 | 0.208 | 0.08 | 261 | 0 | 0.27 | 1 | 1 | cs | TRUE
37 | LV_6205-2_1_3_line_37 | NAYY 4x150 SE | 33 | 47 | 0.0066929 | 0.208 | 0.08 | 261 | 0 | 0.27 | 1 | 1 | cs | TRUE
38 | LV_6205-2_1_3_line_38 | NAYY 4x150 SE | 34 | 43 | 0.018929 | 0.208 | 0.08 | 261 | 0 | 0.27 | 1 | 1 | cs | TRUE
39 | LV_6205-2_1_3_line_39 | NAYY 4x150 SE | 35 | 42 | 0.043313 | 0.208 | 0.08 | 261 | 0 | 0.27 | 1 | 1 | cs | TRUE
40 | LV_6205-2_1_3_line_40 | NAYY 4x150 SE | 36 | 41 | 0.1659 | 0.208 | 0.08 | 261 | 0 | 0.27 | 1 | 1 | cs | TRUE
41 | LV_6205-2_1_3_line_41 | NAYY 4x150 SE | 37 | 38 | 0.0026577 | 0.208 | 0.08 | 261 | 0 | 0.27 | 1 | 1 | cs | TRUE
42 | LV_6205-2_1_3_line_42 | NAYY 4x150 SE | 38 | 39 | 0.018795 | 0.208 | 0.08 | 261 | 0 | 0.27 | 1 | 1 | cs | TRUE
43 | LV_6205-2_1_3_line_43 | NAYY 4x150 SE | 39 | 40 | 0.065724 | 0.208 | 0.08 | 261 | 0 | 0.27 | 1 | 1 | cs | TRUE
44 | LV_6205-2_1_3_line_44 | NAYY 4x150 SE | 40 | 41 | 0.012323 | 0.208 | 0.08 | 261 | 0 | 0.27 | 1 | 1 | cs | TRUE
45 | LV_6205-2_1_3_line_45 | NAYY 4x150 SE | 43 | 44 | 0.065048 | 0.208 | 0.08 | 261 | 0 | 0.27 | 1 | 1 | cs | TRUE
46 | LV_6205-2_1_3_line_46 | NAYY 4x150 SE | 44 | 45 | 0.010199 | 0.208 | 0.08 | 261 | 0 | 0.27 | 1 | 1 | cs | TRUE
47 | LV_6205-2_1_3_line_47 | NAYY 4x150 SE | 45 | 46 | 0.15305 | 0.208 | 0.08 | 261 | 0 | 0.27 | 1 | 1 | cs | TRUE
48 | LV_6205-2_1_3_line_48 | NAYY 4x150 SE | 48 | 52 | 0.094255 | 0.208 | 0.08 | 261 | 0 | 0.27 | 1 | 1 | cs | TRUE
49 | LV_6205-2_1_3_line_49 | NAYY 4x150 SE | 48 | 51 | 0.1071 | 0.208 | 0.08 | 261 | 0 | 0.27 | 1 | 1 | cs | TRUE
50 | LV_6205-2_1_3_line_50 | NAYY 4x150 SE | 49 | 50 | 0.10021 | 0.208 | 0.08 | 261 | 0 | 0.27 | 1 | 1 | cs | TRUE
51 | LV_6205-2_1_3_line_51 | NAYY 4x150 SE | 50 | 51 | 0.043392 | 0.208 | 0.08 | 261 | 0 | 0.27 | 1 | 1 | cs | TRUE
52 | LV_6205-2_1_3_line_52 | NAYY 4x150 SE | 52 | 55 | 0.0032932 | 0.208 | 0.08 | 261 | 0 | 0.27 | 1 | 1 | cs | TRUE
53 | LV_6205-2_1_3_line_53 | NAYY 4x150 SE | 53 | 54 | 0.09354 | 0.208 | 0.08 | 261 | 0 | 0.27 | 1 | 1 | cs | TRUE
54 | LV_6205-2_1_3_line_54 | NAYY 4x150 SE | 54 | 56 | 0.04619 | 0.208 | 0.08 | 261 | 0 | 0.27 | 1 | 1 | cs | TRUE
55 | LV_6205-2_1_3_line_55 | NAYY 4x150 SE | 55 | 56 | 0.080036 | 0.208 | 0.08 | 261 | 0 | 0.27 | 1 | 1 | cs | TRUE

## trafo
| name | std_type | hv_bus | lv_bus | sn_mva | vn_hv_kv | vn_lv_kv | vk_percent | vkr_percent | pfe_kw | i0_percent | shift_degree | tap_side | tap_neutral | tap_min | tap_max | tap_step_percent | tap_step_degree | tap_pos | tap_phase_shifter | parallel | df | in_service
0 | LV_6205-2_1_3_trafo_24 | 0.25 MVA 20/0.4 kV | 57 | 7 | 0.25 | 20 | 0.4 | 6 | 1.44 | 0.8 | 0.32 | 150 | hv | 0 | -2 | 2 | 2.5 | 0 | 0 | FALSE | 1 | 1 | TRUE

## line_geodata
| x0 | y0 | x1 | y1 | x2 | y2 | x3 | y3 | x4 | y4 | x5 | y5 | x6 | y6 | x7 | y7 | x8 | y8 | x9 | y9 | x10 | y10 | x11 | y11 | x12 | y12 | x13 | y13 | x14 | y14 | x15 | y15 | x16 | y16 | x17 | y17 | x18 | y18 | x19 | y19 | x20 | y20 | x21 | y21 | x22 | y22 | x23 | y23 | x24 | y24 | x25 | y25 | x26 | y26 | x27 | y27 | x28 | y28
0 | 2649430.5619 | 1137495.8208 | 2649433.9685 | 1137497.9091 | 2649446.7677 | 1137511.2763 | 2649485.8247 | 1137534.6748 | 2649493.7748 | 1137538.9422 | 2649498.6947 | 1137543.118 | 2649499.5254 | 1137546.8934 | 2649498.4982 | 1137549.264 | 2649496.2496 | 1137550.4907 | 2649491.8352 | 1137550.3322 | 2649476.5774 | 1137543.1924 | 2649460.0293 | 1137540.4889 | 2649415.7146 | 1137541.0155 | 2649393.0653 | 1137533.7043 | 2649383.3187 | 1137532.7464 | 2649372.7677 | 1137537.029 | 2649356.4266 | 1137550.4025 | 2649349.0384 | 1137552.6766 | 2649338.6658 | 1137552.0694 | 2649334.0878 | 1137550.7778
1 | 2649334.0878 | 1137550.7778 | 2649312.7778 | 1137544.7654 | 2649305.3005 | 1137541.9251 | 2649252.017 | 1137504.6046 | 2649239.5058 | 1137500.2114 | 2649223.0692 | 1137500.7889 | 2649214.6887 | 1137499.2754 | 2649196.1509 | 1137491.643
2 | 2649395.7259 | 1137479.6896 | 2649413.6766 | 1137485.47 | 2649430.5619 | 1137495.8208
3 | 2650615.5707 | 1137645.1346 | 2650623.777 | 1137649.9392 | 2650629.7425 | 1137652.2459 | 2650637.1576 | 1137654.1646 | 2650645.6085 | 1137655.4695 | 2650653.6131 | 1137660.4725 | 2650658.9262 | 1137666.2756 | 2650662.1398 | 1137676.5857 | 2650664.1237 | 1137685.8516 | 2650665.7102 | 1137693.8913 | 2650664.6105 | 1137702.1086 | 2650663.5714 | 1137705.7558
4 | 2650511.1534 | 1137596.958 | 2650515.054 | 1137599.6697 | 2650519.1564 | 1137602.172 | 2650525.9141 | 1137608.1872 | 2650528.9788 | 1137611.5035 | 2650530.8042 | 1137615.8432 | 2650532.802 | 1137623.4639 | 2650534.3887 | 1137631.5036 | 2650535.7773 | 1137637.4738 | 2650536.7744 | 1137642.4181 | 2650541.0879 | 1137644.5108 | 2650549.5474 | 1137644.7928 | 2650558.0252 | 1137641.9845 | 2650579.7267 | 1137638.2531 | 2650590.4495 | 1137638.3429 | 2650603.8508 | 1137640.1005 | 2650615.5707 | 1137645.1346 | 2650615.5707 | 1137645.1346
5 | 2650662.27 | 1137710.5879 | 2650662.2723 | 1137710.3155 | 2650663.5714 | 1137705.7558
6 | 2650815.5889 | 1137806.8199 | 2650810.6924 | 1137799.9974 | 2650803.7431 | 1137792.1237 | 2650796.393 | 1137783.4241 | 2650787.9959 | 1137775.7384 | 2650779.3779 | 1137770.5299 | 2650771.5546 | 1137767.796 | 2650766.6217 | 1137765.2866 | 2650753.0674 | 1137757.9689 | 2650743.2335 | 1137750.0711 | 2650708.7737 | 1137725.9248 | 2650701.7758 | 1137723.8094 | 2650692.9113 | 1137722.3009 | 2650682.9996 | 1137723.6518 | 2650675.5604 | 1137724.6233 | 2650670.1939 | 1137725.1897 | 2650664.6525 | 1137721.8526 | 2650662.2205 | 1137716.4849 | 2650662.27 | 1137710.5879
7 | 2649482.2518 | 1137445.8884 | 2649478.1679 | 1137448.5786 | 2649473.7125 | 1137448.7311 | 2649467.553 | 1137447.4911 | 2649418.618 | 1137422.1664 | 2649404.1997 | 1137418.6134 | 2649380.2263 | 1137417.9504 | 2649374.3704 | 1137415.3123 | 2649358.8773 | 1137398.3213 | 2649351.8197 | 1137394.9397 | 2649344.9931 | 1137394.3503 | 2649321.8142 | 1137398.1297 | 2649306.7882 | 1137399.2744 | 2649292.9887 | 1137397.5044
8 | 2649482.2518 | 1137445.8884 | 2650156.2425 | 1138025.7245
9 | 2649264.4883 | 1137390.6461 | 2649281.8891 | 1137396.0807 | 2649292.9887 | 1137397.5044
10 | 2650156.2425 | 1138025.7245 | 2650146.3918 | 1138044.8194 | 2650132.8088 | 1138052.9998 | 2650126.939 | 1138072.539 | 2650117.9188 | 1138088.906 | 2650118.3316 | 1138116.0903 | 2650116.9261 | 1138132.5205 | 2650121.8112 | 1138154.6836 | 2650131.2344 | 1138171.3038 | 2650151.4501 | 1138175.7961 | 2650162.2048 | 1138178.409 | 2650180.3482 | 1138208.2752 | 2650197.3484 | 1138222.9574 | 2650207.3567 | 1138239.4713 | 2650209.1275 | 1138255.928 | 2650207.1465 | 1138264.7605 | 2650212.8377 | 1138266.6977 | 2650235.5786 | 1138278.2706
11 | 2650156.2425 | 1138025.7245 | 2650167.7765 | 1138001.2409 | 2650164.4808 | 1137986.8394 | 2650173.9076 | 1137974.3445 | 2650173.9597 | 1137968.0639 | 2650188.7153 | 1137949.3322 | 2650198.168 | 1137932.8021 | 2650190.4852 | 1137922.4107 | 2650202.6072 | 1137921.611 | 2650190.0527 | 1137900.4068 | 2650199.3301 | 1137904.9751 | 2650207.0231 | 1137900.2699 | 2650234.118 | 1137906.4428 | 2650222.3295 | 1137882.8547 | 2650251.1629 | 1137896.4349 | 2650317.3765 | 1137909.0612
12 | 2650707.3443 | 1137783.465 | 2650726.5139 | 1137790.8075 | 2650745.2663 | 1137801.1037 | 2650766.3514 | 1137814.8213 | 2650798.644 | 1137834.0694 | 2650827.0312 | 1137837.4654 | 2650835.5755 | 1137845.019 | 2650857.7973 | 1137866.2171 | 2650856.6577 | 1137854.468 | 2650849.9301 | 1137844.9509 | 2650847.5329 | 1137835.4813 | 2650840.1891 | 1137825.1364 | 2650829.4804 | 1137823.4009 | 2650821.272 | 1137817.9846 | 2650815.5889 | 1137806.8199
13 | 2650707.3443 | 1137783.465 | 2650709.4612 | 1137791.5425 | 2650709.6388 | 1137794.2121
14 | 2650707.3443 | 1137783.465 | 2650695.3461 | 1137780.4739 | 2650686.2949 | 1137774.6282 | 2650679.9558 | 1137774.2886
15 | 2650709.6388 | 1137794.2121 | 2650707.4221 | 1137802.609 | 2650699.948 | 1137820.5778 | 2650692.9737 | 1137826.6669 | 2650681.5235 | 1137814.2866 | 2650671.1402 | 1137812.2763 | 2650652.3021 | 1137809.4391 | 2650642.6397 | 1137813.1934 | 2650628.0161 | 1137812.3037 | 2650618.3774 | 1137814.1461 | 2650601.4141 | 1137817.0722 | 2650591.8513 | 1137808.9323 | 2650584.591 | 1137802.3459 | 2650577.9581 | 1137803.7559
16 | 2650514.0731 | 1137804.3125 | 2650520.6274 | 1137807.947 | 2650534.1036 | 1137808.0597 | 2650541.4893 | 1137799.6838 | 2650552.3023 | 1137796.317 | 2650567.2623 | 1137802.9678 | 2650577.6477 | 1137803.8219 | 2650577.9581 | 1137803.7559
17 | 2650465.6378 | 1137744.8991 | 2650453.3341 | 1137724.1189 | 2650451.5612 | 1137716.006
18 | 2650514.0731 | 1137804.3125 | 2650493.8954 | 1137794.2275 | 2650491.1643 | 1137789.669 | 2650489.259 | 1137770.9655 | 2650483.798 | 1137758.0021 | 2650465.6378 | 1137744.8991
19 | 2650514.0731 | 1137804.3125 | 2650549.8272 | 1137831.0143 | 2650564.4109 | 1137846.7668 | 2650576.696 | 1137861.4217 | 2650583.5334 | 1137871.662 | 2650586.3218 | 1137873.9644 | 2650596.525 | 1137880.0307 | 2650609.0801 | 1137885.3942 | 2650616.8209 | 1137886.0372 | 2650625.2316 | 1137886.6079 | 2650632.803 | 1137893.6973 | 2650640.9157 | 1137909.618 | 2650651.3129 | 1137923.7125 | 2650657.9972 | 1137930.1608 | 2650660.498 | 1137935.5735 | 2650634.6763 | 1137936.3241 | 2650617.3609 | 1137935.4119 | 2650582.6774 | 1137938.9566 | 2650565.3524 | 1137939.2006 | 2650554.8503 | 1137951.3968 | 2650538.6341 | 1137957.0196 | 2650525.9177 | 1137958.0583 | 2650515.2026 | 1137950.6759 | 2650507.8974 | 1137949.4698 | 2650494.0658 | 1137945.8968 | 2650491.337 | 1137949.3313 | 2650494.7547 | 1137955.4964 | 2650498.9017 | 1137965.5141 | 2650498.6333 | 1137978.2963
20 | 2650498.6333 | 1137978.2963 | 2650484.2488 | 1137957.1317 | 2650459.3957 | 1137954.2893 | 2650433.1662 | 1137970.7344 | 2650416.1683 | 1137972.3489 | 2650399.2578 | 1137962.5583 | 2650388.5258 | 1137939.668 | 2650364.9318 | 1137931.5782 | 2650328.0948 | 1137911.105 | 2650317.3765 | 1137909.0612
21 | 2650498.6333 | 1137978.2963 | 2650557.9418 | 1137993.7558
22 | 2650572.2774 | 1138010.6068 | 2650557.9418 | 1137993.7558
23 | 2650585.9598 | 1138018.4277 | 2650572.2774 | 1138010.6068 | 2650572.2774 | 1138010.6068
24 | 2649311.3611 | 1137451.254 | 2649317.0881 | 1137454.9762 | 2649331.1991 | 1137474.4793 | 2649347.763 | 1137484.6865 | 2649363.3818 | 1137486.2816 | 2649378.0373 | 1137481.4988 | 2649393.3441 | 1137478.9226 | 2649395.7259 | 1137479.6896
25 | 2649256.0645 | 1137388.0152 | 2649264.4883 | 1137390.6461
26 | 2649309.7756 | 1137345.2485 | 2649309.973 | 1137342.7488 | 2649312.4164 | 1137340.2786 | 2649324.0326 | 1137333.7255 | 2649353.0477 | 1137326.5587 | 2649355.1654 | 1137326.1242
27 | 2649309.7756 | 1137345.2485 | 2649311.125 | 1137347.6941 | 2649307.6378 | 1137351.7455 | 2649298.4784 | 1137357.0291 | 2649284.4397 | 1137357.8483 | 2649259.9615 | 1137350.1892 | 2649229.6729 | 1137337.1245 | 2649210.7871 | 1137331.3788 | 2649204.1971 | 1137336.6834 | 2649202.5017 | 1137343.6621 | 2649202.0611 | 1137356.1873 | 2649202.0411 | 1137365.2585 | 2649201.4095 | 1137373.8467
28 | 2649309.7756 | 1137345.2485 | 2649300.0385 | 1137341.2003 | 2649275.0087 | 1137309.6798
29 | 2649355.1654 | 1137326.1242 | 2649364.3481 | 1137324.2402
30 | 2649201.4095 | 1137373.8467 | 2649206.1238 | 1137374.0296 | 2649219.9196 | 1137382.2573 | 2649225.0983 | 1137383.9782 | 2649252.5766 | 1137386.9258 | 2649256.0645 | 1137388.0152
31 | 2649205.1523 | 1137386.5838 | 2649201.6938 | 1137384.2766 | 2649198.1588 | 1137380.9795 | 2649197.5195 | 1137378.2506 | 2649198.2182 | 1137375.5772 | 2649201.4095 | 1137373.8467
32 | 2649275.0087 | 1137309.6798 | 2649268.5402 | 1137294.4191 | 2649253.7894 | 1137250.4649 | 2649240.3458 | 1137241.484
33 | 2649275.0087 | 1137309.6798 | 2649268.6131 | 1137309.0606 | 2649257.5633 | 1137299.9436 | 2649240.8004 | 1137292.3586 | 2649215.4228 | 1137276.0767
34 | 2649205.1523 | 1137386.5838 | 2649217.0772 | 1137392.1504 | 2649250.4971 | 1137412.6889 | 2649266.8441 | 1137428.7861 | 2649272.1248 | 1137434.2261
35 | 2649205.1523 | 1137386.5838 | 2649212.2596 | 1137398.0254 | 2649192.4312 | 1137393.7617 | 2649179.73 | 1137384.3201 | 2649162.3921 | 1137369.8937 | 2649158.5281 | 1137362.7099
36 | 2649508.9442 | 1137299.7311 | 2649508.396 | 1137305.6075 | 2649505.0675 | 1137311.8501 | 2649494.2849 | 1137319.9327 | 2649484.7127 | 1137325.8129 | 2649474.6731 | 1137327.7094 | 2649436.2758 | 1137329.7518 | 2649428.0549 | 1137328.4505 | 2649413.4822 | 1137323.0508 | 2649401.1813 | 1137320.2043 | 2649379.3097 | 1137321.1705 | 2649364.3481 | 1137324.2402
37 | 2649234.2059 | 1137238.8203 | 2649240.3458 | 1137241.484
38 | 2649199.7595 | 1137271.0741 | 2649207.2572 | 1137278.3559 | 2649215.4228 | 1137276.0767 | 2649215.4228 | 1137276.0767
39 | 2649272.1248 | 1137434.2261 | 2649274.7628 | 1137436.9438 | 2649304.0792 | 1137446.5212 | 2649311.3611 | 1137451.254
40 | 2649017.0909 | 1137321.0551 | 2649018.7336 | 1137318.6668 | 2649020.288 | 1137316.7228 | 2649025.6852 | 1137319.0345 | 2649030.6963 | 1137321.5098 | 2649037.0266 | 1137321.6501 | 2649057.0849 | 1137317.5441 | 2649081.1462 | 1137308.4014 | 2649097.1506 | 1137312.7781 | 2649123.5476 | 1137329.5458 | 2649142.1726 | 1137343.7046 | 2649155.8217 | 1137357.6784 | 2649158.5281 | 1137362.7099
41 | 2648939.461 | 1137360.6394 | 2648940.6184 | 1137358.247
42 | 2648949.0653 | 1137341.4583 | 2648943.3201 | 1137352.662 | 2648940.6184 | 1137358.247
43 | 2648949.0653 | 1137341.4583 | 2648954.4495 | 1137331.1299 | 2648971.4559 | 1137329.5891 | 2648984.7626 | 1137323.227 | 2648996.4773 | 1137321.5545 | 2649006.6704 | 1137323.7025
44 | 2649006.6704 | 1137323.7025 | 2649008.2736 | 1137324.0403 | 2649013.1268 | 1137325.1358 | 2649016.4449 | 1137321.9944 | 2649017.0909 | 1137321.0551
45 | 2649199.7595 | 1137271.0741 | 2649191.3735 | 1137262.9297 | 2649170.883 | 1137251.1012 | 2649155.2874 | 1137240.9024 | 2649146.5567 | 1137234.1063
46 | 2649138.5089 | 1137227.8419 | 2649146.5567 | 1137234.1063
47 | 2649028.233 | 1137136.5151 | 2649031.0743 | 1137138.4846 | 2649036.8031 | 1137144.5009 | 2649042.8195 | 1137165.316 | 2649050.9602 | 1137179.3672 | 2649055.6564 | 1137185.5863 | 2649064.2577 | 1137194.0828 | 2649071.2133 | 1137201.5431 | 2649075.9262 | 1137205.6946 | 2649089.2778 | 1137212.7957 | 2649099.3441 | 1137218.0246 | 2649109.6383 | 1137220.7763 | 2649125.5113 | 1137223.3734 | 2649137.6509 | 1137227.174 | 2649138.5089 | 1137227.8419
48 | 2649508.9442 | 1137299.7311 | 2649516.4216 | 1137286.63 | 2649517.5221 | 1137253.7331 | 2649523.0695 | 1137231.1446 | 2649524.0713 | 1137209.3526 | 2649524.488 | 1137208.248
49 | 2649508.9442 | 1137299.7311 | 2649505.5029 | 1137290.6427 | 2649496.5304 | 1137274.9721 | 2649487.3597 | 1137266.5927 | 2649451.1558 | 1137246.8638 | 2649427.9655 | 1137235.8487
50 | 2649322.6273 | 1137187.1644 | 2649327.5489 | 1137199.8959 | 2649333.1245 | 1137225.5658 | 2649336.7387 | 1137231.4095 | 2649342.7984 | 1137234.5384 | 2649367.7525 | 1137241.4458 | 2649377.9363 | 1137241.6846 | 2649388.0906 | 1137238.9329
51 | 2649388.0906 | 1137238.9329 | 2649388.0906 | 1137238.9329 | 2649404.1622 | 1137230.4043 | 2649410.2403 | 1137229.3979 | 2649416.4101 | 1137230.3599 | 2649427.9655 | 1137235.8487
52 | 2649525.6502 | 1137205.1666 | 2649524.488 | 1137208.248
53 | 2649418.3398 | 1137133.6253 | 2649420.7204 | 1137131.3771 | 2649423.8685 | 1137124.6105 | 2649427.2713 | 1137112.0985 | 2649430.221 | 1137105.1301 | 2649438.4872 | 1137103.7526 | 2649452.2977 | 1137105.5109 | 2649456.9953 | 1137111.5192 | 2649461.6694 | 1137120.3953 | 2649467.9829 | 1137130.1187 | 2649477.1348 | 1137135.6925
54 | 2649521.7869 | 1137136.107 | 2649511.855 | 1137138.9048 | 2649497.8066 | 1137140.8463 | 2649482.3592 | 1137138.8743 | 2649477.1348 | 1137135.6925
55 | 2649521.7869 | 1137136.107 | 2649531.5897 | 1137148.1158 | 2649536.0676 | 1137155.5675 | 2649531.0672 | 1137162.1076 | 2649538.3895 | 1137174.5074 | 2649528.7112 | 1137197.0509 | 2649525.6502 | 1137205.1666

## bus_geodata
| x | y | coords
0 | 2649334.0878 | 1137550.7778
1 | 2649430.5619 | 1137495.8208
2 | 2649196.1509 | 1137491.643
3 | 2650615.5707 | 1137645.1346
4 | 2650663.5714 | 1137705.7558
5 | 2650511.1534 | 1137596.958
6 | 2650662.27 | 1137710.5879
7 | 2649482.2518 | 1137445.8884
8 | 2649292.9887 | 1137397.5044
9 | 2650156.2425 | 1138025.7245
10 | 2650815.5889 | 1137806.8199
11 | 2650707.3443 | 1137783.465
12 | 2650709.6388 | 1137794.2121
13 | 2650679.9558 | 1137774.2886
14 | 2650577.9581 | 1137803.7559
15 | 2650451.5612 | 1137716.006
16 | 2650465.6378 | 1137744.8991
17 | 2650514.0731 | 1137804.3125
18 | 2650498.6333 | 1137978.2963
19 | 2650317.3765 | 1137909.0612
20 | 2650557.9418 | 1137993.7558
21 | 2650572.2774 | 1138010.6068
22 | 2650585.9598 | 1138018.4277
23 | 2650235.5786 | 1138278.2706
24 | 2649395.7259 | 1137479.6896
25 | 2649264.4883 | 1137390.6461
26 | 2649309.7756 | 1137345.2485
27 | 2649355.1654 | 1137326.1242
28 | 2649201.4095 | 1137373.8467
29 | 2649275.0087 | 1137309.6798
30 | 2649256.0645 | 1137388.0152
31 | 2649205.1523 | 1137386.5838
32 | 2649364.3481 | 1137324.2402
33 | 2649240.3458 | 1137241.484
34 | 2649215.4228 | 1137276.0767
35 | 2649272.1248 | 1137434.2261
36 | 2649158.5281 | 1137362.7099
37 | 2648939.461 | 1137360.6394
38 | 2648940.6184 | 1137358.247
39 | 2648949.0653 | 1137341.4583
40 | 2649006.6704 | 1137323.7025
41 | 2649017.0909 | 1137321.0551
42 | 2649311.3611 | 1137451.254
43 | 2649199.7595 | 1137271.0741
44 | 2649146.5567 | 1137234.1063
45 | 2649138.5089 | 1137227.8419
46 | 2649028.233 | 1137136.5151
47 | 2649234.2059 | 1137238.8203
48 | 2649508.9442 | 1137299.7311
49 | 2649322.6273 | 1137187.1644
50 | 2649388.0906 | 1137238.9329
51 | 2649427.9655 | 1137235.8487
52 | 2649524.488 | 1137208.248
53 | 2649418.3398 | 1137133.6253
54 | 2649477.1348 | 1137135.6925
55 | 2649525.6502 | 1137205.1666
56 | 2649521.7869 | 1137136.107
57 | 2649482.2518 | 1137445.8884

## line_std_types
| c_nf_per_km | r_ohm_per_km | x_ohm_per_km | max_i_ka | type | q_mm2 | alpha | voltage_rating
NAYY 4x50 SE | 210 | 0.642 | 0.083 | 0.142 | cs | 50 | 0.00403 | LV
NAYY 4x120 SE | 264 | 0.225 | 0.08 | 0.242 | cs | 120 | 0.00403 | LV
NAYY 4x150 SE | 261 | 0.208 | 0.08 | 0.27 | cs | 150 | 0.00403 | LV
NA2XS2Y 1x95 RM/25 12/20 kV | 216 | 0.313 | 0.132 | 0.252 | cs | 95 | 0.00403 | MV
NA2XS2Y 1x185 RM/25 12/20 kV | 273 | 0.161 | 0.117 | 0.362 | cs | 185 | 0.00403 | MV
NA2XS2Y 1x240 RM/25 12/20 kV | 304 | 0.122 | 0.112 | 0.421 | cs | 240 | 0.00403 | MV
NA2XS2Y 1x95 RM/25 6/10 kV | 315 | 0.313 | 0.123 | 0.249 | cs | 95 | 0.00403 | MV
NA2XS2Y 1x185 RM/25 6/10 kV | 406 | 0.161 | 0.11 | 0.358 | cs | 185 | 0.00403 | MV
NA2XS2Y 1x240 RM/25 6/10 kV | 456 | 0.122 | 0.105 | 0.416 | cs | 240 | 0.00403 | MV
NA2XS2Y 1x150 RM/25 12/20 kV | 250 | 0.206 | 0.116 | 0.319 | cs | 150 | 0.00403 | MV
NA2XS2Y 1x120 RM/25 12/20 kV | 230 | 0.253 | 0.119 | 0.283 | cs | 120 | 0.00403 | MV
NA2XS2Y 1x70 RM/25 12/20 kV | 190 | 0.443 | 0.132 | 0.22 | cs | 70 | 0.00403 | MV
NA2XS2Y 1x150 RM/25 6/10 kV | 360 | 0.206 | 0.11 | 0.315 | cs | 150 | 0.00403 | MV
NA2XS2Y 1x120 RM/25 6/10 kV | 340 | 0.253 | 0.113 | 0.28 | cs | 120 | 0.00403 | MV
NA2XS2Y 1x70 RM/25 6/10 kV | 280 | 0.443 | 0.123 | 0.217 | cs | 70 | 0.00403 | MV
N2XS(FL)2Y 1x120 RM/35 64/110 kV | 112 | 0.153 | 0.166 | 0.366 | cs | 120 | 0.00393 | HV
N2XS(FL)2Y 1x185 RM/35 64/110 kV | 125 | 0.099 | 0.156 | 0.457 | cs | 185 | 0.00393 | HV
N2XS(FL)2Y 1x240 RM/35 64/110 kV | 135 | 0.075 | 0.149 | 0.526 | cs | 240 | 0.00393 | HV
N2XS(FL)2Y 1x300 RM/35 64/110 kV | 144 | 0.06 | 0.144 | 0.588 | cs | 300 | 0.00393 | HV
15-AL1/3-ST1A 0.4 | 11 | 1.8769 | 0.35 | 0.105 | ol | 16 | 0.00403 | LV
24-AL1/4-ST1A 0.4 | 11.25 | 1.2012 | 0.335 | 0.14 | ol | 24 | 0.00403 | LV
48-AL1/8-ST1A 0.4 | 12.2 | 0.5939 | 0.3 | 0.21 | ol | 48 | 0.00403 | LV
94-AL1/15-ST1A 0.4 | 13.2 | 0.306 | 0.29 | 0.35 | ol | 94 | 0.00403 | LV
34-AL1/6-ST1A 10.0 | 9.7 | 0.8342 | 0.36 | 0.17 | ol | 34 | 0.00403 | MV
48-AL1/8-ST1A 10.0 | 10.1 | 0.5939 | 0.35 | 0.21 | ol | 48 | 0.00403 | MV
70-AL1/11-ST1A 10.0 | 10.4 | 0.4132 | 0.339 | 0.29 | ol | 70 | 0.00403 | MV
94-AL1/15-ST1A 10.0 | 10.75 | 0.306 | 0.33 | 0.35 | ol | 94 | 0.00403 | MV
122-AL1/20-ST1A 10.0 | 11.1 | 0.2376 | 0.323 | 0.41 | ol | 122 | 0.00403 | MV
149-AL1/24-ST1A 10.0 | 11.25 | 0.194 | 0.315 | 0.47 | ol | 149 | 0.00403 | MV
34-AL1/6-ST1A 20.0 | 9.15 | 0.8342 | 0.382 | 0.17 | ol | 34 | 0.00403 | MV
48-AL1/8-ST1A 20.0 | 9.5 | 0.5939 | 0.372 | 0.21 | ol | 48 | 0.00403 | MV
70-AL1/11-ST1A 20.0 | 9.7 | 0.4132 | 0.36 | 0.29 | ol | 70 | 0.00403 | MV
94-AL1/15-ST1A 20.0 | 10 | 0.306 | 0.35 | 0.35 | ol | 94 | 0.00403 | MV
122-AL1/20-ST1A 20.0 | 10.3 | 0.2376 | 0.344 | 0.41 | ol | 122 | 0.00403 | MV
149-AL1/24-ST1A 20.0 | 10.5 | 0.194 | 0.337 | 0.47 | ol | 149 | 0.00403 | MV
184-AL1/30-ST1A 20.0 | 10.75 | 0.1571 | 0.33 | 0.535 | ol | 184 | 0.00403 | MV
243-AL1/39-ST1A 20.0 | 11 | 0.1188 | 0.32 | 0.645 | ol | 243 | 0.00403 | MV
48-AL1/8-ST1A 110.0 | 8 | 0.5939 | 0.46 | 0.21 | ol | 48 | 0.00403 | HV
70-AL1/11-ST1A 110.0 | 8.4 | 0.4132 | 0.45 | 0.29 | ol | 70 | 0.00403 | HV
94-AL1/15-ST1A 110.0 | 8.65 | 0.306 | 0.44 | 0.35 | ol | 94 | 0.00403 | HV
122-AL1/20-ST1A 110.0 | 8.5 | 0.2376 | 0.43 | 0.41 | ol | 122 | 0.00403 | HV
149-AL1/24-ST1A 110.0 | 8.75 | 0.194 | 0.41 | 0.47 | ol | 149 | 0.00403 | HV
184-AL1/30-ST1A 110.0 | 8.8 | 0.1571 | 0.4 | 0.535 | ol | 184 | 0.00403 | HV
243-AL1/39-ST1A 110.0 | 9 | 0.1188 | 0.39 | 0.645 | ol | 243 | 0.00403 | HV
305-AL1/39-ST1A 110.0 | 9.2 | 0.0949 | 0.38 | 0.74 | ol | 305 | 0.00403 | HV
490-AL1/64-ST1A 110.0 | 9.75 | 0.059 | 0.37 | 0.96 | ol | 490 | 0.00403 | HV
679-AL1/86-ST1A 110.0 | 9.95 | 0.042 | 0.36 | 1.15 | ol | 679 | 0.00403 | HV
490-AL1/64-ST1A 220.0 | 10 | 0.059 | 0.285 | 0.96 | ol | 490 | 0.00403 | HV
679-AL1/86-ST1A 220.0 | 11.7 | 0.042 | 0.275 | 1.15 | ol | 679 | 0.00403 | HV
490-AL1/64-ST1A 380.0 | 11 | 0.059 | 0.253 | 0.96 | ol | 490 | 0.00403 | HV
679-AL1/86-ST1A 380.0 | 14.6 | 0.042 | 0.25 | 1.15 | ol | 679 | 0.00403 | HV

## trafo_std_types
| i0_percent | pfe_kw | vkr_percent | sn_mva | vn_lv_kv | vn_hv_kv | vk_percent | shift_degree | vector_group | tap_side | tap_neutral | tap_min | tap_max | tap_step_degree | tap_step_percent | tap_phase_shifter
160 MVA 380/110 kV | 0.06 | 60 | 0.25 | 160 | 110 | 380 | 12.2 | 0 | Yy0 | hv | 0 | -9 | 9 | 0 | 1.5 | FALSE
100 MVA 220/110 kV | 0.06 | 55 | 0.26 | 100 | 110 | 220 | 12 | 0 | Yy0 | hv | 0 | -9 | 9 | 0 | 1.5 | FALSE
63 MVA 110/20 kV | 0.04 | 22 | 0.32 | 63 | 20 | 110 | 18 | 150 | YNd5 | hv | 0 | -9 | 9 | 0 | 1.5 | FALSE
40 MVA 110/20 kV | 0.05 | 18 | 0.34 | 40 | 20 | 110 | 16.2 | 150 | YNd5 | hv | 0 | -9 | 9 | 0 | 1.5 | FALSE
25 MVA 110/20 kV | 0.07 | 14 | 0.41 | 25 | 20 | 110 | 12 | 150 | YNd5 | hv | 0 | -9 | 9 | 0 | 1.5 | FALSE
63 MVA 110/10 kV | 0.04 | 22 | 0.32 | 63 | 10 | 110 | 18 | 150 | YNd5 | hv | 0 | -9 | 9 | 0 | 1.5 | FALSE
40 MVA 110/10 kV | 0.05 | 18 | 0.34 | 40 | 10 | 110 | 16.2 | 150 | YNd5 | hv | 0 | -9 | 9 | 0 | 1.5 | FALSE
25 MVA 110/10 kV | 0.07 | 14 | 0.41 | 25 | 10 | 110 | 12 | 150 | YNd5 | hv | 0 | -9 | 9 | 0 | 1.5 | FALSE
0.25 MVA 20/0.4 kV | 0.32 | 0.8 | 1.44 | 0.25 | 0.4 | 20 | 6 | 150 | Yzn5 | hv | 0 | -2 | 2 | 0 | 2.5 | FALSE
0.4 MVA 20/0.4 kV | 0.3375 | 1.35 | 1.425 | 0.4 | 0.4 | 20 | 6 | 150 | Dyn5 | hv | 0 | -2 | 2 | 0 | 2.5 | FALSE
0.63 MVA 20/0.4 kV | 0.2619 | 1.65 | 1.206 | 0.63 | 0.4 | 20 | 6 | 150 | Dyn5 | hv | 0 | -2 | 2 | 0 | 2.5 | FALSE
0.25 MVA 10/0.4 kV | 0.24 | 0.6 | 1.2 | 0.25 | 0.4 | 10 | 4 | 150 | Dyn5 | hv | 0 | -2 | 2 | 0 | 2.5 | FALSE
0.4 MVA 10/0.4 kV | 0.2375 | 0.95 | 1.325 | 0.4 | 0.4 | 10 | 4 | 150 | Dyn5 | hv | 0 | -2 | 2 | 0 | 2.5 | FALSE
0.63 MVA 10/0.4 kV | 0.1873 | 1.18 | 1.0794 | 0.63 | 0.4 | 10 | 4 | 150 | Dyn5 | hv | 0 | -2 | 2 | 0 | 2.5 | FALSE

## trafo3w_std_types
| sn_hv_mva | sn_mv_mva | sn_lv_mva | vn_hv_kv | vn_mv_kv | vn_lv_kv | vk_hv_percent | vk_mv_percent | vk_lv_percent | vkr_hv_percent | vkr_mv_percent | vkr_lv_percent | pfe_kw | i0_percent | shift_mv_degree | shift_lv_degree | vector_group | tap_side | tap_neutral | tap_min | tap_max | tap_step_percent
63/25/38 MVA 110/20/10 kV | 63 | 25 | 38 | 110 | 20 | 10 | 10.4 | 10.4 | 10.4 | 0.28 | 0.32 | 0.35 | 35 | 0.89 | 0 | 0 | YN0yn0yn0 | hv | 0 | -10 | 10 | 1.2
63/25/38 MVA 110/10/10 kV | 63 | 25 | 38 | 110 | 10 | 10 | 10.4 | 10.4 | 10.4 | 0.28 | 0.32 | 0.35 | 35 | 0.89 | 0 | 0 | YN0yn0yn0 | hv | 0 | -10 | 10 | 1.2

## fuse_std_types
| fuse_type | i_rated_a | t_avg | t_min | t_total | x_avg | x_min | x_total
HV 100A | HV 100A | 100 | 0 | [10.0, 3.64, 0.854, 0.281, 0.1, 0.0531, 0.022, 0.01] | [10.0, 4.267, 1.21, 0.403, 0.1, 0.058, 0.022, 0.01] | 0 | [300.0, 350.0, 450.0, 550.0, 700.0, 850.0, 1200.0, 1752.0] | [600.0, 700.0, 900.0, 1150.0, 1665.0, 2000.0, 3000.0, 4313.0]
HV 10A | HV 10A | 10 | 0 | [10.0, 1675.0, 0.344, 0.156, 0.1, 0.0417, 0.0171, 0.01] | [10.0, 1.3, 0.3, 0.155, 0.1, 0.0555, 0.023, 0.01] | 0 | [30.0, 32.0, 35.0, 37.0, 39.0, 50.0, 70.0, 88.0] | [60.0, 70.0, 80.0, 87.0, 94.0, 110.0, 150.0, 216.0]
HV 125A | HV 125A | 125 | 0 | [10.0, 1.82, 0.344, 0.1, 0.0467, 0.0269, 0.01] | [10.0, 2.478, 0.426, 0.1, 0.0427, 0.0211, 0.01] | 0 | [375.0, 500.0, 700.0, 925.0, 1200.0, 1500.0, 2341.0] | [750.0, 1000.0, 1500.0, 2200.0, 3000.0, 4000.0, 5765.0]
HV 160A | HV 160A | 160 | 0 | [10.0, 4.15, 1.03, 0.198, 0.1, 0.051, 0.0172, 0.01] | [10.0, 2.3, 0.734, 0.274, 0.1, 0.046, 0.0177, 0.01] | 0 | [480.0, 550.0, 700.0, 1000.0, 1260.0, 1600.0, 2500.0, 3227.0] | [960.0, 1300.0, 1700.0, 2200.0, 2996.0, 4000.0, 6000.0, 7946.0]
HV 16A | HV 16A | 16 | 0 | [10.0, 0.352, 0.164, 0.1, 0.0649, 0.0342, 0.01] | [10.0, 2.34, 0.722, 0.181, 0.1, 0.055, 0.0296, 0.01] | 0 | [48.0, 60.0, 65.0, 71.0, 80.0, 100.0, 162.0] | [96.0, 110.0, 125.0, 150.0, 168.0, 200.0, 250.0, 398.0]
HV 200A | HV 200A | 200 | 0 | [10.0, 4.267, 1.21, 0.403, 0.1, 0.058, 0.022, 0.01] | [10.0, 3.73, 1.654, 0.328, 0.1, 0.0531, 0.019, 0.01] | 0 | [600.0, 700.0, 900.0, 1150.0, 1665.0, 2000.0, 3000.0, 4313.0] | [1200.0, 1500.0, 1800.0, 2700.0, 3960.0, 5000.0, 7500.0, 10620.0]
HV 20A | HV 20A | 20 | 0 | [10.0, 1.3, 0.3, 0.155, 0.1, 0.0555, 0.023, 0.01] | [10.0, 1.3, 0.161, 0.1, 0.0611, 0.0399, 0.0141, 0.01] | 0 | [60.0, 70.0, 80.0, 87.0, 94.0, 110.0, 150.0, 216.0] | [120.0, 150.0, 200.0, 223.0, 260.0, 300.0, 450.0, 532.0]
HV 25A | HV 25A | 25 | 0 | [10.0, 2.512, 0.833, 0.299, 0.1, 0.0372, 0.0223, 0.01] | [10.0, 3.125, 0.597, 0.198, 0.1, 0.0378, 0.022, 0.01] | 0 | [75.0, 82.0, 90.0, 100.0, 124.0, 170.0, 200.0, 289.0] | [150.0, 170.0, 210.0, 250.0, 294.0, 400.0, 500.0, 711.0]
HV 31.5A | HV 31.5A | 31.5 | 0 | [10.0, 2.34, 0.722, 0.181, 0.1, 0.055, 0.0296, 0.01] | [10.0, 2.84, 0.368, 0.164, 0.1, 0.0621, 0.0378, 0.0195, 0.01] | 0 | [95.0, 110.0, 125.0, 150.0, 165.0, 200.0, 250.0, 390.0] | [189.0, 220.0, 300.0, 350.0, 393.0, 450.0, 530.0, 700.0, 960.0]
HV 40A | HV 40A | 40 | 0 | [10.0, 1.3, 0.161, 0.1, 0.0611, 0.0399, 0.0141, 0.01] | [10.0, 2.05, 0.369, 0.198, 0.1, 0.051, 0.0298, 0.01] | 0 | [120.0, 150.0, 200.0, 223.0, 260.0, 300.0, 450.0, 532.0] | [240.0, 300.0, 400.0, 450.0, 530.0, 650.0, 800.0, 1311.0]
HV 50A | HV 50A | 50 | 0 | [10.0, 3.215, 0.597, 0.198, 0.1, 0.0378, 0.022, 0.01] | [10.0, 3.64, 0.854, 0.281, 0.1, 0.0531, 0.022, 0.01] | 0 | [150.0, 170.0, 210.0, 250.0, 294.0, 400.0, 500.0, 711.0] | [300.0, 350.0, 450.0, 550.0, 700.0, 850.0, 1200.0, 1752.0]
HV 6.3A | HV 6.3A | 6.3 | 0 | [10.0, 1.39, 0.344, 0.168, 0.1, 0.056, 0.0263, 0.01] | [10.0, 1.711, 0.516, 0.198, 0.1, 0.0634, 0.0303, 0.01] | 0 | [19.0, 19.5, 20.4, 20.8, 22.0, 25.0, 32.0, 48.0] | [38.0, 40.0, 43.0, 48.0, 53.0, 60.0, 75.0, 118.0]
HV 63A | HV 63A | 63 | 0 | [10.0, 2.84, 0.368, 0.164, 0.1, 0.0621, 0.0378, 0.0195, 0.01] | [10.0, 1.82, 0.344, 0.1, 0.0467, 0.0269, 0.01] | 0 | [189.0, 220.0, 300.0, 350.0, 393.0, 450.0, 530.0, 700.0, 961.0] | [378.0, 500.0, 700.0, 934.0, 1200.0, 1500.0, 2366.0]
HV 80A | HV 80A | 80 | 0 | [10.0, 2.05, 0.369, 0.198, 0.1, 0.051, 0.0298, 0.01] | [10.0, 4.15, 1.03, 0.198, 0.1, 0.051, 0.0172, 0.01] | 0 | [240.0, 300.0, 400.0, 450.0, 530.0, 650.0, 800.0, 1311.0] | [480.0, 550.0, 700.0, 1000.0, 1260.0, 1600.0, 2500.0, 3227.0]
Siemens NH-1-100 | Siemens NH-1-100 | 100 | [5400.0, 2000.0, 400.0, 20.0, 1.0, 0.2, 0.012, 0.004] | 0 | 0 | [150.0, 190.0, 250.0, 430.0, 900.0, 1250.0, 2700.0, 3600.0] | 0 | 0
Siemens NH-1-125 | Siemens NH-1-125 | 125 | [4800.0, 120.0, 7.0, 0.1, 0.004] | 0 | 0 | [180.0, 400.0, 740.0, 2000.0, 4250.0] | 0 | 0
Siemens NH-1-16 | Siemens NH-1-16 | 16 | [4000.0, 400.0, 2.0, 0.1, 0.04, 0.01] | 0 | 0 | [26.0, 35.0, 75.0, 150.0, 200.0, 300.0] | 0 | 0
Siemens NH-1-160 | Siemens NH-1-160 | 160 | [4800.0, 120.0, 7.0, 0.1, 0.004] | 0 | 0 | [210.0, 500.0, 900.0, 2300.0, 5000.0] | 0 | 0
Siemens NH-1-25 | Siemens NH-1-25 | 25 | [4000.0, 1000.0, 10.0, 0.2, 0.02, 0.01] | 0 | 0 | [40.0, 50.0, 100.0, 210.0, 400.0, 500.0] | 0 | 0
Siemens NH-1-50 | Siemens NH-1-50 | 50 | [4000.0, 40.0, 4.0, 1.0, 0.02, 0.01] | 0 | 0 | [86.0, 200.0, 300.0, 400.0, 1000.0, 1280.0] | 0 | 0
Siemens NH-1-63 | Siemens NH-1-63 | 63 | [4000.0, 100.0, 10.0, 2.0, 0.04, 0.01] | 0 | 0 | [100.0, 200.0, 300.0, 400.0, 1000.0, 1500.0] | 0 | 0
Siemens NH-1-80 | Siemens NH-1-80 | 80 | [4800.0, 120.0, 7.0, 0.1, 0.01] | 0 | 0 | [150.58, 250.0, 450.0, 1150.0, 2470.0] | 0 | 0
Siemens NH-2-1000 | Siemens NH-2-1000 | 1000 | [4800.0, 120.0, 7.0, 0.1, 0.004] | 0 | 0 | [1900.0, 3500.0, 8400.0, 24000.0, 52000.0] | 0 | 0
Siemens NH-2-200 | Siemens NH-2-200 | 200 | [4800.0, 120.0, 7.0, 0.1, 0.004] | 0 | 0 | [280.0, 650.0, 1200.0, 3000.0, 7000.0] | 0 | 0
Siemens NH-2-224 | Siemens NH-2-224 | 224 | [4800.0, 120.0, 7.0, 0.2, 0.04, 0.004] | 0 | 0 | [400.0, 750.0, 1453.0, 3025.0, 4315.0, 7600.0] | 0 | 0
Siemens NH-2-250 | Siemens NH-2-250 | 250 | [4800.0, 120.0, 7.0, 0.1, 0.004] | 0 | 0 | [450.0, 800.0, 1650.0, 4000.0, 8500.0] | 0 | 0
Siemens NH-2-315 | Siemens NH-2-315 | 315 | [4800.0, 120.0, 7.0, 0.1, 0.004] | 0 | 0 | [550.0, 920.0, 1900.0, 5000.0, 11000.0] | 0 | 0
Siemens NH-2-355 | Siemens NH-2-355 | 355 | [4800.0, 120.0, 6.0, 0.1, 0.004] | 0 | 0 | [650.0, 1116.27, 2350.0, 5840.0, 12790.0] | 0 | 0
Siemens NH-2-400 | Siemens NH-2-400 | 400 | [4800.0, 120.0, 7.0, 0.1, 0.004] | 0 | 0 | [720.0, 1350.0, 2800.0, 6500.0, 15000.0] | 0 | 0
Siemens NH-2-425 | Siemens NH-2-425 | 425 | [4800.0, 120.0, 7.0, 0.1, 0.004] | 0 | 0 | [850.0, 1500.0, 3050.0, 7500.0, 16500.0] | 0 | 0
Siemens NH-2-630 | Siemens NH-2-630 | 630 | [4800.0, 120.0, 7.0, 0.1, 0.004] | 0 | 0 | [1200.0, 2000.0, 4800.0, 12000.0, 26000.0] | 0 | 0

## dtypes
| element | column | dtype
0 | bus | name | object
1 | bus | vn_kv | float64
2 | bus | type | object
3 | bus | zone | object
4 | bus | in_service | bool
5 | load | name | object
6 | load | bus | uint32
7 | load | p_mw | float64
8 | load | q_mvar | float64
9 | load | const_z_percent | float64
10 | load | const_i_percent | float64
11 | load | sn_mva | float64
12 | load | scaling | float64
13 | load | in_service | bool
14 | load | type | object
15 | ext_grid | name | object
16 | ext_grid | bus | uint32
17 | ext_grid | vm_pu | float64
18 | ext_grid | va_degree | float64
19 | ext_grid | slack_weight | float64
20 | ext_grid | in_service | bool
21 | line | name | object
22 | line | std_type | object
23 | line | from_bus | uint32
24 | line | to_bus | uint32
25 | line | length_km | float64
26 | line | r_ohm_per_km | float64
27 | line | x_ohm_per_km | float64
28 | line | c_nf_per_km | float64
29 | line | g_us_per_km | float64
30 | line | max_i_ka | float64
31 | line | df | float64
32 | line | parallel | uint32
33 | line | type | object
34 | line | in_service | bool
35 | trafo | name | object
36 | trafo | std_type | object
37 | trafo | hv_bus | uint32
38 | trafo | lv_bus | uint32
39 | trafo | sn_mva | float64
40 | trafo | vn_hv_kv | float64
41 | trafo | vn_lv_kv | float64
42 | trafo | vk_percent | float64
43 | trafo | vkr_percent | float64
44 | trafo | pfe_kw | float64
45 | trafo | i0_percent | float64
46 | trafo | shift_degree | float64
47 | trafo | tap_side | object
48 | trafo | tap_neutral | int32
49 | trafo | tap_min | int32
50 | trafo | tap_max | int32
51 | trafo | tap_step_percent | float64
52 | trafo | tap_step_degree | float64
53 | trafo | tap_pos | int32
54 | trafo | tap_phase_shifter | bool
55 | trafo | parallel | uint32
56 | trafo | df | float64
57 | trafo | in_service | bool
58 | line_geodata | coords | object
59 | bus_geodata | x | float64
60 | bus_geodata | y | float64
61 | bus_geodata | coords | object

## parameters
| version | format_version | converged | OPF_converged | name | f_hz | sn_mva
0 | 2.14.6 | 2.14.0 | FALSE | FALSE |  | 50 | 1