## bus
| name | vn_kv | type | zone | in_service
0 | bus_LV_6205-31_0_3_node_0 | 0.4 | n |  | TRUE
1 | bus_LV_6205-31_0_3_node_2 | 0.4 | n |  | TRUE
2 | bus_LV_6205-31_0_3_node_4 | 0.4 | n |  | TRUE
3 | bus_LV_6205-31_0_3_node_5 | 0.4 | n |  | TRUE
4 | bus_LV_6205-31_0_3_node_12 | 0.4 | n |  | TRUE
5 | bus_LV_6205-31_0_3_node_17 | 0.4 | n |  | TRUE
6 | bus_LV_6205-31_0_3_node_24 | 0.4 | n |  | TRUE
7 | bus_LV_6205-31_0_3_node_22 | 0.4 | n |  | TRUE
8 | bus_LV_6205-31_0_3_node_13 | 0.4 | n |  | TRUE
9 | bus_LV_6205-31_0_3_node_11 | 0.4 | n |  | TRUE
10 | bus_LV_6205-31_0_3_node_6 | 0.4 | n |  | TRUE
11 | bus_LV_6205-31_0_3_node_7 | 0.4 | n |  | TRUE
12 | bus_LV_6205-31_0_3_node_8 | 0.4 | n |  | TRUE
13 | bus_LV_6205-31_0_3_node_9 | 0.4 | n |  | TRUE
14 | bus_LV_6205-31_0_3_node_10 | 0.4 | n |  | TRUE
15 | bus_LV_6205-31_0_3_node_18 | 0.4 | n |  | TRUE
16 | bus_LV_6205-31_0_3_node_28 | 0.4 | n |  | TRUE
17 | bus_LV_6205-31_0_3_node_19 | 0.4 | n |  | TRUE
18 | bus_LV_6205-31_0_3_node_29 | 0.4 | n |  | TRUE
19 | bus_LV_6205-31_0_3_node_14 | 0.4 | n |  | TRUE
20 | bus_LV_6205-31_0_3_node_16 | 0.4 | n |  | TRUE
21 | bus_LV_6205-31_0_3_node_25 | 0.4 | n |  | TRUE
22 | bus_LV_6205-31_0_3_node_26 | 0.4 | n |  | TRUE
23 | bus_LV_6205-31_0_3_node_20 | 0.4 | n |  | TRUE
24 | bus_LV_6205-31_0_3_node_21 | 0.4 | n |  | TRUE
25 | bus_LV_6205-31_0_3_node_23 | 0.4 | n |  | TRUE
26 | bus_LV_6205-31_0_3_node_37 | 0.4 | n |  | TRUE
27 | bus_LV_6205-31_0_3_node_38 | 0.4 | n |  | TRUE
28 | bus_LV_6205-31_0_3_node_27 | 0.4 | n |  | TRUE
29 | bus_LV_6205-31_0_3_node_31 | 0.4 | n |  | TRUE
30 | bus_LV_6205-31_0_3_node_30 | 0.4 | n |  | TRUE
31 | bus_LV_6205-31_0_3_node_34 | 0.4 | n |  | TRUE
32 | bus_LV_6205-31_0_3_node_36 | 0.4 | n |  | TRUE
33 | bus_LV_6205-31_0_3_node_32 | 0.4 | n |  | TRUE
34 | bus_LV_6205-31_0_3_node_33 | 0.4 | n |  | TRUE
35 | bus_LV_6205-31_0_3_node_35 | 0.4 | n |  | TRUE
36 | bus_LV_6205-31_0_3_node_63 | 0.4 | n |  | TRUE
37 | bus_LV_6205-31_0_3_node_64 | 0.4 | n |  | TRUE
38 | bus_LV_6205-31_0_3_node_39 | 0.4 | n |  | TRUE
39 | bus_LV_6205-31_0_3_node_40 | 0.4 | n |  | TRUE
40 | bus_LV_6205-31_0_3_node_41 | 0.4 | n |  | TRUE
41 | bus_LV_6205-31_0_3_node_46 | 0.4 | n |  | TRUE
42 | bus_LV_6205-31_0_3_node_42 | 0.4 | n |  | TRUE
43 | bus_LV_6205-31_0_3_node_43 | 0.4 | n |  | TRUE
44 | bus_LV_6205-31_0_3_node_44 | 0.4 | n |  | TRUE
45 | bus_LV_6205-31_0_3_node_45 | 0.4 | n |  | TRUE
46 | bus_LV_6205-31_0_3_node_51 | 0.4 | n |  | TRUE
47 | bus_LV_6205-31_0_3_node_49 | 0.4 | n |  | TRUE
48 | bus_LV_6205-31_0_3_node_52 | 0.4 | n |  | TRUE
49 | bus_LV_6205-31_0_3_node_53 | 0.4 | n |  | TRUE
50 | bus_LV_6205-31_0_3_node_57 | 0.4 | n |  | TRUE
51 | bus_LV_6205-31_0_3_node_68 | 0.4 | n |  | TRUE
52 | bus_LV_6205-31_0_3_node_69 | 0.4 | n |  | TRUE
53 | bus_LV_6205-31_0_3_node_67 | 0.4 | n |  | TRUE
54 | bus_LV_6205-31_0_3_node_47 | 0.4 | n |  | TRUE
55 | bus_LV_6205-31_0_3_node_48 | 0.4 | n |  | TRUE
56 | bus_LV_6205-31_0_3_node_54 | 0.4 | n |  | TRUE
57 | bus_LV_6205-31_0_3_node_55 | 0.4 | n |  | TRUE
58 | bus_LV_6205-31_0_3_node_56 | 0.4 | n |  | TRUE
59 | bus_LV_6205-31_0_3_node_58 | 0.4 | n |  | TRUE
60 | bus_LV_6205-31_0_3_node_59 | 0.4 | n |  | TRUE
61 | bus_LV_6205-31_0_3_node_65 | 0.4 | n |  | TRUE
62 | bus_LV_6205-31_0_3_node_61 | 0.4 | n |  | TRUE
63 | bus_LV_6205-31_0_3_node_62 | 0.4 | n |  | TRUE
64 | bus_LV_6205-31_0_3_node_66 | 0.4 | n |  | TRUE
65 | bus_LV_6205-31_0_3_node_70 | 0.4 | n |  | TRUE
66 | bus_LV_6205-31_0_3_node_72 | 0.4 | n |  | TRUE
67 | bus_LV_6205-31_0_3_node_71 | 0.4 | n |  | TRUE
68 | bus_LV_6205-31_0_3_node_73 | 0.4 | n |  | TRUE
69 | bus_LV_6205-31_0_3_node_74 | 0.4 | n |  | TRUE
70 | bus_LV_6205-31_0_3_node_75 | 0.4 | n |  | TRUE
71 | bus_MV_87_1_node_229 | 20 | n |  | TRUE

## load
| name | bus | p_mw | q_mvar | const_z_percent | const_i_percent | sn_mva | scaling | in_service | type
0 | LV_6205-31_0_3_load_0 | 0 | 0.0043206 | 0.0010828 | 0 | 0 |  | 1 | TRUE | wye
1 | LV_6205-31_0_3_load_4 | 2 | 0.00055728 | 0.00013967 | 0 | 0 |  | 1 | TRUE | wye
2 | LV_6205-31_0_3_load_5 | 3 | 0.00057899 | 0.00014511 | 0 | 0 |  | 1 | TRUE | wye
3 | LV_6205-31_0_3_load_12 | 4 | 0.00086315 | 0.00021633 | 0 | 0 |  | 1 | TRUE | wye
4 | LV_6205-31_0_3_load_17 | 5 | 0.0066867 | 0.0016758 | 0 | 0 |  | 1 | TRUE | wye
5 | LV_6205-31_0_3_load_24 | 6 | 0.0063552 | 0.0015928 | 0 | 0 |  | 1 | TRUE | wye
6 | LV_6205-31_0_3_load_22 | 7 | 0.0043661 | 0.0010942 | 0 | 0 |  | 1 | TRUE | wye
7 | LV_6205-31_0_3_load_13 | 8 | 0.0014889 | 0.00037315 | 0 | 0 |  | 1 | TRUE | wye
8 | LV_6205-31_0_3_load_11 | 9 | 0.0082445 | 0.0020663 | 0 | 0 |  | 1 | TRUE | wye
9 | LV_6205-31_0_3_load_6 | 10 | 0.0047525 | 0.0011911 | 0 | 0 |  | 1 | TRUE | wye
10 | LV_6205-31_0_3_load_7 | 11 | 0.0025148 | 0.00063026 | 0 | 0 |  | 1 | TRUE | wye
11 | LV_6205-31_0_3_load_9 | 13 | 0.0076882 | 0.0019268 | 0 | 0 |  | 1 | TRUE | wye
12 | LV_6205-31_0_3_load_18 | 15 | 0.0039685 | 0.00099459 | 0 | 0 |  | 1 | TRUE | wye
13 | LV_6205-31_0_3_load_28 | 16 | 0.0058535 | 0.001467 | 0 | 0 |  | 1 | TRUE | wye
14 | LV_6205-31_0_3_load_19 | 17 | 0.0047731 | 0.0011963 | 0 | 0 |  | 1 | TRUE | wye
15 | LV_6205-31_0_3_load_29 | 18 | 0.0041372 | 0.0010369 | 0 | 0 |  | 1 | TRUE | wye
16 | LV_6205-31_0_3_load_14 | 19 | 0.0008836 | 0.00022145 | 0 | 0 |  | 1 | TRUE | wye
17 | LV_6205-31_0_3_load_16 | 20 | 0.0031562 | 0.00079102 | 0 | 0 |  | 1 | TRUE | wye
18 | LV_6205-31_0_3_load_25 | 21 | 0.005145 | 0.0012895 | 0 | 0 |  | 1 | TRUE | wye
19 | LV_6205-31_0_3_load_26 | 22 | 0.0040654 | 0.0010189 | 0 | 0 |  | 1 | TRUE | wye
20 | LV_6205-31_0_3_load_20 | 23 | 0.0016153 | 0.00040484 | 0 | 0 |  | 1 | TRUE | wye
21 | LV_6205-31_0_3_load_23 | 25 | 0.00085041 | 0.00021313 | 0 | 0 |  | 1 | TRUE | wye
22 | LV_6205-31_0_3_load_37 | 26 | 0.00060041 | 0.00015048 | 0 | 0 |  | 1 | TRUE | wye
23 | LV_6205-31_0_3_load_31 | 29 | 0.001626 | 0.00040751 | 0 | 0 |  | 1 | TRUE | wye
24 | LV_6205-31_0_3_load_30 | 30 | 0.0064587 | 0.0016187 | 0 | 0 |  | 1 | TRUE | wye
25 | LV_6205-31_0_3_load_36 | 32 | 0.00089705 | 0.00022482 | 0 | 0 |  | 1 | TRUE | wye
26 | LV_6205-31_0_3_load_32 | 33 | 0.0013653 | 0.00034217 | 0 | 0 |  | 1 | TRUE | wye
27 | LV_6205-31_0_3_load_33 | 34 | 0.015117 | 0.0037886 | 0 | 0 |  | 1 | TRUE | wye
28 | LV_6205-31_0_3_load_35 | 35 | 0.020343 | 0.0050984 | 0 | 0 |  | 1 | TRUE | wye
29 | LV_6205-31_0_3_load_39 | 38 | 0.0012872 | 0.00032261 | 0 | 0 |  | 1 | TRUE | wye
30 | LV_6205-31_0_3_load_40 | 39 | 0.0039774 | 0.00099684 | 0 | 0 |  | 1 | TRUE | wye
31 | LV_6205-31_0_3_load_41 | 40 | 0.0009637 | 0.00024153 | 0 | 0 |  | 1 | TRUE | wye
32 | LV_6205-31_0_3_load_46 | 41 | 0.0056452 | 0.0014148 | 0 | 0 |  | 1 | TRUE | wye
33 | LV_6205-31_0_3_load_44 | 44 | 0.0016276 | 0.00040791 | 0 | 0 |  | 1 | TRUE | wye
34 | LV_6205-31_0_3_load_45 | 45 | 0.00075242 | 0.00018857 | 0 | 0 |  | 1 | TRUE | wye
35 | LV_6205-31_0_3_load_51 | 46 | 0.00086128 | 0.00021586 | 0 | 0 |  | 1 | TRUE | wye
36 | LV_6205-31_0_3_load_49 | 47 | 0.00087115 | 0.00021833 | 0 | 0 |  | 1 | TRUE | wye
37 | LV_6205-31_0_3_load_52 | 48 | 0.00071176 | 0.00017838 | 0 | 0 |  | 1 | TRUE | wye
38 | LV_6205-31_0_3_load_53 | 49 | 0.00068067 | 0.00017059 | 0 | 0 |  | 1 | TRUE | wye
39 | LV_6205-31_0_3_load_57 | 50 | 0.00065889 | 0.00016513 | 0 | 0 |  | 1 | TRUE | wye
40 | LV_6205-31_0_3_load_68 | 51 | 0.0006627 | 0.00016609 | 0 | 0 |  | 1 | TRUE | wye
41 | LV_6205-31_0_3_load_69 | 52 | 0.0009018 | 0.00022601 | 0 | 0 |  | 1 | TRUE | wye
42 | LV_6205-31_0_3_load_67 | 53 | 0.00096642 | 0.00024221 | 0 | 0 |  | 1 | TRUE | wye
43 | LV_6205-31_0_3_load_47 | 54 | 0.0030948 | 0.00077562 | 0 | 0 |  | 1 | TRUE | wye
44 | LV_6205-31_0_3_load_48 | 55 | 0.0030936 | 0.00077534 | 0 | 0 |  | 1 | TRUE | wye
45 | LV_6205-31_0_3_load_54 | 56 | 0.0019341 | 0.00048474 | 0 | 0 |  | 1 | TRUE | wye
46 | LV_6205-31_0_3_load_55 | 57 | 0.0036304 | 0.00090986 | 0 | 0 |  | 1 | TRUE | wye
47 | LV_6205-31_0_3_load_56 | 58 | 0.0022041 | 0.0005524 | 0 | 0 |  | 1 | TRUE | wye
48 | LV_6205-31_0_3_load_59 | 60 | 0.0018873 | 0.00047301 | 0 | 0 |  | 1 | TRUE | wye
49 | LV_6205-31_0_3_load_65 | 61 | 0.0022051 | 0.00055266 | 0 | 0 |  | 1 | TRUE | wye
50 | LV_6205-31_0_3_load_61 | 62 | 0.0019197 | 0.00048113 | 0 | 0 |  | 1 | TRUE | wye
51 | LV_6205-31_0_3_load_62 | 63 | 0.0034224 | 0.00085773 | 0 | 0 |  | 1 | TRUE | wye
52 | LV_6205-31_0_3_load_66 | 64 | 0.00069495 | 0.00017417 | 0 | 0 |  | 1 | TRUE | wye
53 | LV_6205-31_0_3_load_72 | 66 | 0.00089816 | 0.0002251 | 0 | 0 |  | 1 | TRUE | wye
54 | LV_6205-31_0_3_load_71 | 67 | 0.00092698 | 0.00023232 | 0 | 0 |  | 1 | TRUE | wye
55 | LV_6205-31_0_3_load_73 | 68 | 0.0028934 | 0.00072516 | 0 | 0 |  | 1 | TRUE | wye
56 | LV_6205-31_0_3_load_75 | 70 | 0.0075056 | 0.0018811 | 0 | 0 |  | 1 | TRUE | wye

## ext_grid
| name | bus | vm_pu | va_degree | slack_weight | in_service
0 |  | 32 | 1 | 0 | 1 | TRUE

## line
| name | std_type | from_bus | to_bus | length_km | r_ohm_per_km | x_ohm_per_km | c_nf_per_km | g_us_per_km | max_i_ka | df | parallel | type | in_service
0 | LV_6205-31_0_3_line_0 | NAYY 4x150 SE | 0 | 1 | 0.038006 | 0.208 | 0.08 | 261 | 0 | 0.27 | 1 | 1 | cs | TRUE
1 | LV_6205-31_0_3_line_1 | NAYY 4x150 SE | 1 | 2 | 0.017553 | 0.208 | 0.08 | 261 | 0 | 0.27 | 1 | 1 | cs | TRUE
2 | LV_6205-31_0_3_line_2 | NAYY 4x150 SE | 1 | 3 | 0.013104 | 0.208 | 0.08 | 261 | 0 | 0.27 | 1 | 1 | cs | TRUE
3 | LV_6205-31_0_3_line_3 | NAYY 4x150 SE | 2 | 4 | 0.0032834 | 0.208 | 0.08 | 261 | 0 | 0.27 | 1 | 1 | cs | TRUE
4 | LV_6205-31_0_3_line_4 | NAYY 4x150 SE | 3 | 5 | 0.010851 | 0.208 | 0.08 | 261 | 0 | 0.27 | 1 | 1 | cs | TRUE
5 | LV_6205-31_0_3_line_5 | NAYY 4x150 SE | 4 | 8 | 0.0014376 | 0.208 | 0.08 | 261 | 0 | 0.27 | 1 | 1 | cs | TRUE
6 | LV_6205-31_0_3_line_6 | NAYY 4x150 SE | 5 | 9 | 0.0017018 | 0.208 | 0.08 | 261 | 0 | 0.27 | 1 | 1 | cs | TRUE
7 | LV_6205-31_0_3_line_7 | NAYY 4x150 SE | 6 | 7 | 0.044742 | 0.208 | 0.08 | 261 | 0 | 0.27 | 1 | 1 | cs | TRUE
8 | LV_6205-31_0_3_line_8 | NAYY 4x150 SE | 7 | 24 | 0.045392 | 0.208 | 0.08 | 261 | 0 | 0.27 | 1 | 1 | cs | TRUE
9 | LV_6205-31_0_3_line_9 | NAYY 4x150 SE | 8 | 19 | 0.0082689 | 0.208 | 0.08 | 261 | 0 | 0.27 | 1 | 1 | cs | TRUE
10 | LV_6205-31_0_3_line_10 | NAYY 4x150 SE | 9 | 12 | 0.035024 | 0.208 | 0.08 | 261 | 0 | 0.27 | 1 | 1 | cs | TRUE
11 | LV_6205-31_0_3_line_11 | NAYY 4x150 SE | 10 | 11 | 0.017808 | 0.208 | 0.08 | 261 | 0 | 0.27 | 1 | 3 | cs | TRUE
12 | LV_6205-31_0_3_line_12 | NAYY 4x150 SE | 10 | 12 | 0.01001 | 0.208 | 0.08 | 261 | 0 | 0.27 | 1 | 3 | cs | TRUE
13 | LV_6205-31_0_3_line_13 | NAYY 4x150 SE | 11 | 13 | 0.0034811 | 0.208 | 0.08 | 261 | 0 | 0.27 | 1 | 3 | cs | TRUE
14 | LV_6205-31_0_3_line_14 | NAYY 4x150 SE | 12 | 14 | 0.020627 | 0.208 | 0.08 | 261 | 0 | 0.27 | 1 | 3 | cs | TRUE
15 | LV_6205-31_0_3_line_15 | NAYY 4x150 SE | 13 | 15 | 0.0039123 | 0.208 | 0.08 | 261 | 0 | 0.27 | 1 | 3 | cs | TRUE
16 | LV_6205-31_0_3_line_16 | NAYY 4x150 SE | 14 | 16 | 0.018234 | 0.208 | 0.08 | 261 | 0 | 0.27 | 1 | 3 | cs | TRUE
17 | LV_6205-31_0_3_line_17 | NAYY 4x150 SE | 15 | 17 | 0.010207 | 0.208 | 0.08 | 261 | 0 | 0.27 | 1 | 3 | cs | TRUE
18 | LV_6205-31_0_3_line_18 | NAYY 4x150 SE | 16 | 18 | 0.0015986 | 0.208 | 0.08 | 261 | 0 | 0.27 | 1 | 3 | cs | TRUE
19 | LV_6205-31_0_3_line_19 | NAYY 4x150 SE | 17 | 23 | 0.0183 | 0.208 | 0.08 | 261 | 0 | 0.27 | 1 | 3 | cs | TRUE
20 | LV_6205-31_0_3_line_20 | NAYY 4x150 SE | 18 | 30 | 0.013532 | 0.208 | 0.08 | 261 | 0 | 0.27 | 1 | 3 | cs | TRUE
21 | LV_6205-31_0_3_line_21 | NAYY 4x150 SE | 20 | 21 | 0.012894 | 0.208 | 0.08 | 261 | 0 | 0.27 | 1 | 1 | cs | TRUE
22 | LV_6205-31_0_3_line_22 | NAYY 4x150 SE | 21 | 22 | 0.042042 | 0.208 | 0.08 | 261 | 0 | 0.27 | 1 | 1 | cs | TRUE
23 | LV_6205-31_0_3_line_23 | NAYY 4x150 SE | 22 | 28 | 0.021272 | 0.208 | 0.08 | 261 | 0 | 0.27 | 1 | 1 | cs | TRUE
24 | LV_6205-31_0_3_line_24 | NAYY 4x150 SE | 23 | 24 | 0.021632 | 0.208 | 0.08 | 261 | 0 | 0.27 | 1 | 3 | cs | TRUE
25 | LV_6205-31_0_3_line_25 | NAYY 4x150 SE | 24 | 25 | 0.010414 | 0.208 | 0.08 | 261 | 0 | 0.27 | 1 | 3 | cs | TRUE
26 | LV_6205-31_0_3_line_26 | NAYY 4x150 SE | 25 | 26 | 0.004882 | 0.208 | 0.08 | 261 | 0 | 0.27 | 1 | 3 | cs | TRUE
27 | LV_6205-31_0_3_line_27 | NAYY 4x150 SE | 26 | 27 | 0.024692 | 0.208 | 0.08 | 261 | 0 | 0.27 | 1 | 3 | cs | TRUE
28 | LV_6205-31_0_3_line_28 | NAYY 4x150 SE | 27 | 38 | 0.022546 | 0.208 | 0.08 | 261 | 0 | 0.27 | 1 | 3 | cs | TRUE
29 | LV_6205-31_0_3_line_29 | NAYY 4x150 SE | 27 | 39 | 0.11731 | 0.208 | 0.08 | 261 | 0 | 0.27 | 1 | 1 | cs | TRUE
30 | LV_6205-31_0_3_line_30 | NAYY 4x150 SE | 28 | 29 | 0.013884 | 0.208 | 0.08 | 261 | 0 | 0.27 | 1 | 3 | cs | TRUE
31 | LV_6205-31_0_3_line_31 | NAYY 4x150 SE | 28 | 30 | 0.031594 | 0.208 | 0.08 | 261 | 0 | 0.27 | 1 | 3 | cs | TRUE
32 | LV_6205-31_0_3_line_32 | NAYY 4x150 SE | 29 | 31 | 0.0015836 | 0.208 | 0.08 | 261 | 0 | 0.27 | 1 | 3 | cs | TRUE
33 | LV_6205-31_0_3_line_33 | NAYY 4x150 SE | 31 | 32 | 0.01829 | 0.208 | 0.08 | 261 | 0 | 0.27 | 1 | 3 | cs | TRUE
34 | LV_6205-31_0_3_line_34 | NAYY 4x150 SE | 31 | 33 | 0.0088677 | 0.208 | 0.08 | 261 | 0 | 0.27 | 1 | 1 | cs | TRUE
35 | LV_6205-31_0_3_line_35 | NAYY 4x150 SE | 33 | 34 | 0.070945 | 0.208 | 0.08 | 261 | 0 | 0.27 | 1 | 1 | cs | TRUE
36 | LV_6205-31_0_3_line_36 | NAYY 4x150 SE | 34 | 35 | 0.012167 | 0.208 | 0.08 | 261 | 0 | 0.27 | 1 | 1 | cs | TRUE
37 | LV_6205-31_0_3_line_37 | NAYY 4x150 SE | 35 | 36 | 0.051394 | 0.208 | 0.08 | 261 | 0 | 0.27 | 1 | 1 | cs | TRUE
38 | LV_6205-31_0_3_line_38 | NAYY 4x150 SE | 36 | 37 | 0.001489 | 0.208 | 0.08 | 261 | 0 | 0.27 | 1 | 1 | cs | TRUE
39 | LV_6205-31_0_3_line_39 | NAYY 4x150 SE | 37 | 68 | 0.02949 | 0.208 | 0.08 | 261 | 0 | 0.27 | 1 | 1 | cs | TRUE
40 | LV_6205-31_0_3_line_40 | NAYY 4x150 SE | 37 | 69 | 0.050559 | 0.208 | 0.08 | 261 | 0 | 0.27 | 1 | 1 | cs | TRUE
41 | LV_6205-31_0_3_line_41 | NAYY 4x150 SE | 38 | 40 | 0.0047875 | 0.208 | 0.08 | 261 | 0 | 0.27 | 1 | 3 | cs | TRUE
42 | LV_6205-31_0_3_line_42 | NAYY 4x150 SE | 39 | 41 | 0.025158 | 0.208 | 0.08 | 261 | 0 | 0.27 | 1 | 1 | cs | TRUE
43 | LV_6205-31_0_3_line_43 | NAYY 4x150 SE | 40 | 42 | 0.0029836 | 0.208 | 0.08 | 261 | 0 | 0.27 | 1 | 3 | cs | TRUE
44 | LV_6205-31_0_3_line_44 | NAYY 4x150 SE | 42 | 43 | 0.018817 | 0.208 | 0.08 | 261 | 0 | 0.27 | 1 | 3 | cs | TRUE
45 | LV_6205-31_0_3_line_45 | NAYY 4x150 SE | 43 | 44 | 0.015016 | 0.208 | 0.08 | 261 | 0 | 0.27 | 1 | 3 | cs | TRUE
46 | LV_6205-31_0_3_line_46 | NAYY 4x150 SE | 44 | 45 | 0.12125 | 0.208 | 0.08 | 261 | 0 | 0.27 | 1 | 3 | cs | TRUE
47 | LV_6205-31_0_3_line_47 | NAYY 4x150 SE | 45 | 46 | 0.073715 | 0.208 | 0.08 | 261 | 0 | 0.27 | 1 | 3 | cs | TRUE
48 | LV_6205-31_0_3_line_48 | NAYY 4x150 SE | 46 | 48 | 0.071195 | 0.208 | 0.08 | 261 | 0 | 0.27 | 1 | 3 | cs | TRUE
49 | LV_6205-31_0_3_line_49 | NAYY 4x150 SE | 47 | 48 | 0.17735 | 0.208 | 0.08 | 261 | 0 | 0.27 | 1 | 1 | cs | TRUE
50 | LV_6205-31_0_3_line_50 | NAYY 4x150 SE | 48 | 49 | 0.023144 | 0.208 | 0.08 | 261 | 0 | 0.27 | 1 | 3 | cs | TRUE
51 | LV_6205-31_0_3_line_51 | NAYY 4x150 SE | 49 | 50 | 0.050341 | 0.208 | 0.08 | 261 | 0 | 0.27 | 1 | 3 | cs | TRUE
52 | LV_6205-31_0_3_line_52 | NAYY 4x150 SE | 50 | 57 | 0.13033 | 0.208 | 0.08 | 261 | 0 | 0.27 | 1 | 2 | cs | TRUE
53 | LV_6205-31_0_3_line_53 | NAYY 4x150 SE | 51 | 52 | 0.087069 | 0.208 | 0.08 | 261 | 0 | 0.27 | 1 | 1 | cs | TRUE
54 | LV_6205-31_0_3_line_54 | NAYY 4x150 SE | 51 | 53 | 0.08542 | 0.208 | 0.08 | 261 | 0 | 0.27 | 1 | 1 | cs | TRUE
55 | LV_6205-31_0_3_line_55 | NAYY 4x150 SE | 52 | 65 | 0.088229 | 0.208 | 0.08 | 261 | 0 | 0.27 | 1 | 1 | cs | TRUE
56 | LV_6205-31_0_3_line_56 | NAYY 4x150 SE | 53 | 64 | 0.062892 | 0.208 | 0.08 | 261 | 0 | 0.27 | 1 | 1 | cs | TRUE
57 | LV_6205-31_0_3_line_57 | NAYY 4x150 SE | 54 | 55 | 0.033581 | 0.208 | 0.08 | 261 | 0 | 0.27 | 1 | 1 | cs | TRUE
58 | LV_6205-31_0_3_line_58 | NAYY 4x150 SE | 55 | 56 | 0.036296 | 0.208 | 0.08 | 261 | 0 | 0.27 | 1 | 1 | cs | TRUE
59 | LV_6205-31_0_3_line_59 | NAYY 4x150 SE | 56 | 57 | 0.15281 | 0.208 | 0.08 | 261 | 0 | 0.27 | 1 | 1 | cs | TRUE
60 | LV_6205-31_0_3_line_60 | NAYY 4x150 SE | 57 | 58 | 0.070531 | 0.208 | 0.08 | 261 | 0 | 0.27 | 1 | 1 | cs | TRUE
61 | LV_6205-31_0_3_line_61 | NAYY 4x150 SE | 58 | 59 | 0.094531 | 0.208 | 0.08 | 261 | 0 | 0.27 | 1 | 1 | cs | TRUE
62 | LV_6205-31_0_3_line_62 | NAYY 4x150 SE | 59 | 60 | 0.016828 | 0.208 | 0.08 | 261 | 0 | 0.27 | 1 | 1 | cs | TRUE
63 | LV_6205-31_0_3_line_63 | NAYY 4x150 SE | 59 | 61 | 0.106 | 0.208 | 0.08 | 261 | 0 | 0.27 | 1 | 1 | cs | TRUE
64 | LV_6205-31_0_3_line_64 | NAYY 4x150 SE | 60 | 62 | 0.099256 | 0.208 | 0.08 | 261 | 0 | 0.27 | 1 | 1 | cs | TRUE
65 | LV_6205-31_0_3_line_65 | NAYY 4x150 SE | 61 | 64 | 0.068233 | 0.208 | 0.08 | 261 | 0 | 0.27 | 1 | 1 | cs | TRUE
66 | LV_6205-31_0_3_line_66 | NAYY 4x150 SE | 62 | 63 | 0.0018837 | 0.208 | 0.08 | 261 | 0 | 0.27 | 1 | 1 | cs | TRUE
67 | LV_6205-31_0_3_line_67 | NAYY 4x150 SE | 65 | 66 | 0.022323 | 0.208 | 0.08 | 261 | 0 | 0.27 | 1 | 1 | cs | TRUE
68 | LV_6205-31_0_3_line_68 | NAYY 4x150 SE | 66 | 67 | 0.0091505 | 0.208 | 0.08 | 261 | 0 | 0.27 | 1 | 1 | cs | TRUE
69 | LV_6205-31_0_3_line_69 | NAYY 4x150 SE | 69 | 70 | 0.060768 | 0.208 | 0.08 | 261 | 0 | 0.27 | 1 | 1 | cs | TRUE

## trafo
| name | std_type | hv_bus | lv_bus | sn_mva | vn_hv_kv | vn_lv_kv | vk_percent | vkr_percent | pfe_kw | i0_percent | shift_degree | tap_side | tap_neutral | tap_min | tap_max | tap_step_percent | tap_step_degree | tap_pos | tap_phase_shifter | parallel | df | in_service
0 | LV_6205-31_0_3_trafo_36 | 0.25 MVA 20/0.4 kV | 71 | 32 | 0.25 | 20 | 0.4 | 6 | 1.44 | 0.8 | 0.32 | 150 | hv | 0 | -2 | 2 | 2.5 | 0 | 0 | FALSE | 1 | 1 | TRUE

## line_geodata
| x0 | y0 | x1 | y1 | x2 | y2 | x3 | y3 | x4 | y4 | x5 | y5 | x6 | y6 | x7 | y7 | x8 | y8 | x9 | y9
0 | 2648713.0173 | 1136447.9657 | 2648707.2572 | 1136453.3443 | 2648706.511 | 1136454.2832 | 2648698.085 | 1136464.8986 | 2648685.7314 | 1136474.0483
1 | 2648713.0173 | 1136447.9657 | 2648718.072 | 1136443.2485 | 2648720.5274 | 1136437.3986 | 2648720.9119 | 1136436.479 | 2648720.9886 | 1136433.1815
2 | 2648713.0173 | 1136447.9657 | 2648704.0523 | 1136446.2259 | 2648700.0875 | 1136446.4654
3 | 2648720.9886 | 1136433.1815 | 2648721.0649 | 1136429.899 | 2648721.0649 | 1136429.899
4 | 2648700.0875 | 1136446.4654 | 2648693.1751 | 1136446.8831 | 2648690.2794 | 1136444.2317
5 | 2648721.0649 | 1136429.899 | 2648719.7681 | 1136429.2786
6 | 2648689.0243 | 1136443.0824 | 2648690.2794 | 1136444.2317
7 | 2648616.2188 | 1136532.8444 | 2648613.1957 | 1136533.7286 | 2648610.0233 | 1136534.0255 | 2648606.9363 | 1136533.2781 | 2648604.7833 | 1136531.2041 | 2648604.0882 | 1136527.7078 | 2648605.5909 | 1136520.7163 | 2648610.5255 | 1136509.8615 | 2648614.1938 | 1136502.4427 | 2648614.6245 | 1136501.1907
8 | 2648587.9555 | 1136494.9723 | 2648597.744 | 1136489.0257 | 2648605.1983 | 1136486.3175 | 2648610.567 | 1136485.5826 | 2648614.5413 | 1136486.0259 | 2648616.2768 | 1136487.4072 | 2648617.096 | 1136488.8701 | 2648617.1732 | 1136491.7055 | 2648616.5888 | 1136495.4806 | 2648614.6245 | 1136501.1907
9 | 2648719.7681 | 1136429.2786 | 2648712.3089 | 1136425.71
10 | 2648659.2912 | 1136451.5237 | 2648664.0595 | 1136448.9163 | 2648667.0706 | 1136446.6727 | 2648670.9139 | 1136443.313 | 2648675.4648 | 1136441.9045 | 2648680.7322 | 1136441.3355 | 2648683.106 | 1136440.8433 | 2648684.6743 | 1136439.0994 | 2648689.0243 | 1136443.0824
11 | 2648651.27 | 1136457.321 | 2648649.318 | 1136459.3586 | 2648644.3354 | 1136463.743 | 2648636.7743 | 1136467.2839 | 2648636.7743 | 1136467.2839
12 | 2648659.2912 | 1136451.5237 | 2648654.1055 | 1136454.3612 | 2648651.27 | 1136457.321
13 | 2648633.3985 | 1136468.1335 | 2648636.7743 | 1136467.2839
14 | 2648659.2912 | 1136451.5237 | 2648655.7838 | 1136451.3843 | 2648649.1641 | 1136452.6761 | 2648646.4892 | 1136452.3433 | 2648645.1602 | 1136450.1759 | 2648647.8809 | 1136445.7733
15 | 2648633.3985 | 1136468.1335 | 2648631.8092 | 1136468.5335 | 2648629.6295 | 1136469.1795
16 | 2648647.8809 | 1136445.7733 | 2648644.0757 | 1136444.3975 | 2648639.1358 | 1136442.5123 | 2648636.0579 | 1136440.631 | 2648630.9211 | 1136439.3536
17 | 2648629.6295 | 1136469.1795 | 2648628.0841 | 1136469.6374 | 2648621.7224 | 1136471.3761 | 2648619.8554 | 1136472.0948
18 | 2648630.9211 | 1136439.3536 | 2648629.3698 | 1136438.9678
19 | 2648619.8554 | 1136472.0948 | 2648609.3041 | 1136476.1564 | 2648603.6188 | 1136480.2296
20 | 2648617.6474 | 1136434.8612 | 2648618.9748 | 1136435.1463 | 2648623.4047 | 1136435.3932 | 2648624.3166 | 1136437.7684 | 2648627.5114 | 1136438.5056 | 2648629.3698 | 1136438.9678
21 | 2648660.118 | 1136430.2321 | 2648649.7494 | 1136431.5921 | 2648647.5158 | 1136430.6188
22 | 2648647.5158 | 1136430.6188 | 2648635.5572 | 1136425.408 | 2648625.4966 | 1136424.0375 | 2648607.0651 | 1136427.9571
23 | 2648586.2584 | 1136432.3818 | 2648607.0651 | 1136427.9571
24 | 2648587.9555 | 1136494.9723 | 2648596.7983 | 1136485.116 | 2648603.6188 | 1136480.2296
25 | 2648587.9555 | 1136494.9723 | 2648581.6933 | 1136502.5258 | 2648581.3671 | 1136503.0326
26 | 2648578.7248 | 1136507.1377 | 2648581.3671 | 1136503.0326
27 | 2648556.2113 | 1136514.8719 | 2648562.3193 | 1136514.9988 | 2648568.4458 | 1136513.7919 | 2648571.8665 | 1136512.2741 | 2648576.2211 | 1136509.4299 | 2648578.7248 | 1136507.1377
28 | 2648556.2113 | 1136514.8719 | 2648557.7246 | 1136518.9973 | 2648557.4854 | 1136522.9085 | 2648559.5194 | 1136527.3494 | 2648561.0403 | 1136530.541 | 2648565.1532 | 1136531.9192 | 2648566.5604 | 1136532.3632
29 | 2648556.2113 | 1136514.8719 | 2648526.4059 | 1136512.7759 | 2648504.4628 | 1136508.8977 | 2648495.9773 | 1136505.8947 | 2648487.9234 | 1136499.9159 | 2648472.3019 | 1136474.3329 | 2648460.6183 | 1136463.2035
30 | 2648586.2584 | 1136432.3818 | 2648572.3801 | 1136432.7891
31 | 2648586.2584 | 1136432.3818 | 2648597.9324 | 1136434.0543 | 2648607.1126 | 1136433.9169 | 2648614.0284 | 1136434.0837 | 2648617.6474 | 1136434.8612
32 | 2648570.7972 | 1136432.8355 | 2648572.3801 | 1136432.7891
33 | 2648570.7972 | 1136432.8355 | 2648569.3088 | 1136438.9934 | 2648567.2122 | 1136443.301 | 2648560.1831 | 1136444.7897
34 | 2648570.7972 | 1136432.8355 | 2648568.6346 | 1136432.8959 | 2648562.0651 | 1136431.5585
35 | 2648562.0651 | 1136431.5585 | 2648555.4453 | 1136430.2108 | 2648550.4095 | 1136427.8135 | 2648546.0053 | 1136424.3764 | 2648535.9847 | 1136412.2674 | 2648534.0154 | 1136405.5148 | 2648525.5914 | 1136376.6322 | 2648525.5388 | 1136376.4514
36 | 2648522.1345 | 1136364.7703 | 2648525.5388 | 1136376.4514
37 | 2648511.4938 | 1136314.5758 | 2648513.6153 | 1136327.2994 | 2648516.8006 | 1136346.4682 | 2648522.1345 | 1136364.7703
38 | 2648511.2517 | 1136313.1064 | 2648511.4938 | 1136314.5758
39 | 2648511.2517 | 1136313.1064 | 2648517.8525 | 1136306.5115 | 2648531.0796 | 1136321.77
40 | 2648511.2517 | 1136313.1064 | 2648511.0461 | 1136311.8819 | 2648506.4072 | 1136296.4478 | 2648501.6157 | 1136288.5274 | 2648512.9627 | 1136280.1697 | 2648517.0321 | 1136274.5439 | 2648518.5907 | 1136272.0885
41 | 2648570.4147 | 1136534.8174 | 2648569.167 | 1136533.1855 | 2648566.5604 | 1136532.3632
42 | 2648439.951 | 1136449.1319 | 2648448.5405 | 1136453.476 | 2648457.0839 | 1136459.8367 | 2648460.6183 | 1136463.2035
43 | 2648571.2011 | 1136537.6152 | 2648570.903 | 1136535.4562 | 2648570.4147 | 1136534.8174
44 | 2648571.2011 | 1136537.6152 | 2648568.305 | 1136538.0033 | 2648560.5719 | 1136537.1185 | 2648552.4706 | 1136536.0973
45 | 2648552.4706 | 1136536.0973 | 2648549.0402 | 1136536.9146 | 2648543.003 | 1136539.4674 | 2648538.0682 | 1136539.5326
46 | 2648538.0682 | 1136539.5326 | 2648535.6775 | 1136539.5642 | 2648516.3063 | 1136540.2201 | 2648480.7872 | 1136544.4817 | 2648458.6736 | 1136542.6812 | 2648436.5316 | 1136543.4708 | 2648425.3081 | 1136542.2469 | 2648419.0886 | 1136547.3886
47 | 2648419.0886 | 1136547.3886 | 2648345.541 | 1136542.4261
48 | 2648345.541 | 1136542.4261 | 2648355.1897 | 1136556.0482 | 2648347.2765 | 1136564.2114 | 2648327.8647 | 1136566.1126 | 2648320.0612 | 1136561.5256 | 2648307.3406 | 1136554.4085
49 | 2648307.3406 | 1136554.4085 | 2648284.8599 | 1136730.3325
50 | 2648285.8221 | 1136546.3043 | 2648299.9238 | 1136550.2589 | 2648307.3406 | 1136554.4085
51 | 2648236.0145 | 1136541.933 | 2648252.5183 | 1136542.8875 | 2648272.7478 | 1136542.6378 | 2648285.8221 | 1136546.3043
52 | 2648128.7643 | 1136476.1545 | 2648131.2893 | 1136476.4976 | 2648140.7472 | 1136481.0975 | 2648162.3741 | 1136512.1303 | 2648236.0145 | 1136541.933 | 2648236.0145 | 1136541.933
53 | 2648100.2383 | 1136684.9027 | 2648102.8356 | 1136690.1371 | 2648100.1835 | 1136694.6851 | 2648073.6246 | 1136695.6298 | 2648058.5218 | 1136700.4455 | 2648044.2452 | 1136700.0429 | 2648026.0198 | 1136693.8451
54 | 2648029.7349 | 1136640.3809 | 2648049.1002 | 1136655.5251 | 2648078.8671 | 1136680.7527 | 2648091.2715 | 1136682.4411 | 2648100.2383 | 1136684.9027 | 2648100.2383 | 1136684.9027
55 | 2647940.3666 | 1136678.2956 | 2647941.0691 | 1136678.9682 | 2647947.8076 | 1136678.1657 | 2647954.8355 | 1136679.6778 | 2647973.3956 | 1136686.1396 | 2647993.4528 | 1136691.0569 | 2648005.4408 | 1136691.897 | 2648019.3077 | 1136691.5625 | 2648026.0198 | 1136693.8451
56 | 2648029.7349 | 1136640.3809 | 2648026.2224 | 1136637.634 | 2647999.2441 | 1136628.3927 | 2647975.4507 | 1136610.26
57 | 2648292.1569 | 1136388.3246 | 2648261.6961 | 1136375.4519 | 2648261.21 | 1136375.2906
58 | 2648261.21 | 1136375.2906 | 2648246.9009 | 1136370.5423 | 2648233.5175 | 1136361.2974 | 2648228.6289 | 1136360.498
59 | 2648228.6289 | 1136360.498 | 2648128.7643 | 1136476.1545
60 | 2648128.7643 | 1136476.1545 | 2648099.132 | 1136472.1282 | 2648086.0137 | 1136460.5067 | 2648076.5471 | 1136457.9634 | 2648064.9389 | 1136464.4522
61 | 2647976.5332 | 1136451.8878 | 2647978.7366 | 1136456.3631 | 2647995.5831 | 1136465.5461 | 2648021.1525 | 1136468.2172 | 2648037.2901 | 1136462.9983 | 2648064.9389 | 1136464.4522 | 2648064.9389 | 1136464.4522
62 | 2647976.5332 | 1136451.8878 | 2647988.3451 | 1136454.6163 | 2647993.0277 | 1136454.1603
63 | 2647976.5332 | 1136451.8878 | 2647942.0808 | 1136552.1314
64 | 2647993.0277 | 1136454.1603 | 2647998.0549 | 1136453.6707 | 2648009.4505 | 1136447.7915 | 2648033.1052 | 1136431.9379 | 2648050.7189 | 1136423.0177 | 2648058.8221 | 1136416.0897 | 2648066.7126 | 1136409.7825 | 2648073.6011 | 1136399.4724
65 | 2647942.0808 | 1136552.1314 | 2647956.1329 | 1136581.1816 | 2647963.6224 | 1136600.1509 | 2647972.1944 | 1136607.7784 | 2647975.4507 | 1136610.26
66 | 2648074.6475 | 1136397.9061 | 2648073.6011 | 1136399.4724
67 | 2647940.3666 | 1136678.2956 | 2647919.4926 | 1136670.3833
68 | 2647910.9362 | 1136667.14 | 2647919.4926 | 1136670.3833
69 | 2648553.3873 | 1136321.538 | 2648545.452 | 1136307.4781 | 2648532.8092 | 1136288.4556 | 2648527.9224 | 1136280.9013 | 2648518.5907 | 1136272.0885

## bus_geodata
| x | y | coords
0 | 2648685.7314 | 1136474.0483
1 | 2648713.0173 | 1136447.9657
2 | 2648720.9886 | 1136433.1815
3 | 2648700.0875 | 1136446.4654
4 | 2648721.0649 | 1136429.899
5 | 2648690.2794 | 1136444.2317
6 | 2648616.2188 | 1136532.8444
7 | 2648614.6245 | 1136501.1907
8 | 2648719.7681 | 1136429.2786
9 | 2648689.0243 | 1136443.0824
10 | 2648651.27 | 1136457.321
11 | 2648636.7743 | 1136467.2839
12 | 2648659.2912 | 1136451.5237
13 | 2648633.3985 | 1136468.1335
14 | 2648647.8809 | 1136445.7733
15 | 2648629.6295 | 1136469.1795
16 | 2648630.9211 | 1136439.3536
17 | 2648619.8554 | 1136472.0948
18 | 2648629.3698 | 1136438.9678
19 | 2648712.3089 | 1136425.71
20 | 2648660.118 | 1136430.2321
21 | 2648647.5158 | 1136430.6188
22 | 2648607.0651 | 1136427.9571
23 | 2648603.6188 | 1136480.2296
24 | 2648587.9555 | 1136494.9723
25 | 2648581.3671 | 1136503.0326
26 | 2648578.7248 | 1136507.1377
27 | 2648556.2113 | 1136514.8719
28 | 2648586.2584 | 1136432.3818
29 | 2648572.3801 | 1136432.7891
30 | 2648617.6474 | 1136434.8612
31 | 2648570.7972 | 1136432.8355
32 | 2648560.1831 | 1136444.7897
33 | 2648562.0651 | 1136431.5585
34 | 2648525.5388 | 1136376.4514
35 | 2648522.1345 | 1136364.7703
36 | 2648511.4938 | 1136314.5758
37 | 2648511.2517 | 1136313.1064
38 | 2648566.5604 | 1136532.3632
39 | 2648460.6183 | 1136463.2035
40 | 2648570.4147 | 1136534.8174
41 | 2648439.951 | 1136449.1319
42 | 2648571.2011 | 1136537.6152
43 | 2648552.4706 | 1136536.0973
44 | 2648538.0682 | 1136539.5326
45 | 2648419.0886 | 1136547.3886
46 | 2648345.541 | 1136542.4261
47 | 2648284.8599 | 1136730.3325
48 | 2648307.3406 | 1136554.4085
49 | 2648285.8221 | 1136546.3043
50 | 2648236.0145 | 1136541.933
51 | 2648100.2383 | 1136684.9027
52 | 2648026.0198 | 1136693.8451
53 | 2648029.7349 | 1136640.3809
54 | 2648292.1569 | 1136388.3246
55 | 2648261.21 | 1136375.2906
56 | 2648228.6289 | 1136360.498
57 | 2648128.7643 | 1136476.1545
58 | 2648064.9389 | 1136464.4522
59 | 2647976.5332 | 1136451.8878
60 | 2647993.0277 | 1136454.1603
61 | 2647942.0808 | 1136552.1314
62 | 2648073.6011 | 1136399.4724
63 | 2648074.6475 | 1136397.9061
64 | 2647975.4507 | 1136610.26
65 | 2647940.3666 | 1136678.2956
66 | 2647919.4926 | 1136670.3833
67 | 2647910.9362 | 1136667.14
68 | 2648531.0796 | 1136321.7701
69 | 2648518.5907 | 1136272.0885
70 | 2648553.3873 | 1136321.538
71 | 2648570.7972 | 1136432.8355

## line_std_types
| c_nf_per_km | r_ohm_per_km | x_ohm_per_km | max_i_ka | type | q_mm2 | alpha | voltage_rating
NAYY 4x50 SE | 210 | 0.642 | 0.083 | 0.142 | cs | 50 | 0.00403 | LV
NAYY 4x120 SE | 264 | 0.225 | 0.08 | 0.242 | cs | 120 | 0.00403 | LV
NAYY 4x150 SE | 261 | 0.208 | 0.08 | 0.27 | cs | 150 | 0.00403 | LV
NA2XS2Y 1x95 RM/25 12/20 kV | 216 | 0.313 | 0.132 | 0.252 | cs | 95 | 0.00403 | MV
NA2XS2Y 1x185 RM/25 12/20 kV | 273 | 0.161 | 0.117 | 0.362 | cs | 185 | 0.00403 | MV
NA2XS2Y 1x240 RM/25 12/20 kV | 304 | 0.122 | 0.112 | 0.421 | cs | 240 | 0.00403 | MV
NA2XS2Y 1x95 RM/25 6/10 kV | 315 | 0.313 | 0.123 | 0.249 | cs | 95 | 0.00403 | MV
NA2XS2Y 1x185 RM/25 6/10 kV | 406 | 0.161 | 0.11 | 0.358 | cs | 185 | 0.00403 | MV
NA2XS2Y 1x240 RM/25 6/10 kV | 456 | 0.122 | 0.105 | 0.416 | cs | 240 | 0.00403 | MV
NA2XS2Y 1x150 RM/25 12/20 kV | 250 | 0.206 | 0.116 | 0.319 | cs | 150 | 0.00403 | MV
NA2XS2Y 1x120 RM/25 12/20 kV | 230 | 0.253 | 0.119 | 0.283 | cs | 120 | 0.00403 | MV
NA2XS2Y 1x70 RM/25 12/20 kV | 190 | 0.443 | 0.132 | 0.22 | cs | 70 | 0.00403 | MV
NA2XS2Y 1x150 RM/25 6/10 kV | 360 | 0.206 | 0.11 | 0.315 | cs | 150 | 0.00403 | MV
NA2XS2Y 1x120 RM/25 6/10 kV | 340 | 0.253 | 0.113 | 0.28 | cs | 120 | 0.00403 | MV
NA2XS2Y 1x70 RM/25 6/10 kV | 280 | 0.443 | 0.123 | 0.217 | cs | 70 | 0.00403 | MV
N2XS(FL)2Y 1x120 RM/35 64/110 kV | 112 | 0.153 | 0.166 | 0.366 | cs | 120 | 0.00393 | HV
N2XS(FL)2Y 1x185 RM/35 64/110 kV | 125 | 0.099 | 0.156 | 0.457 | cs | 185 | 0.00393 | HV
N2XS(FL)2Y 1x240 RM/35 64/110 kV | 135 | 0.075 | 0.149 | 0.526 | cs | 240 | 0.00393 | HV
N2XS(FL)2Y 1x300 RM/35 64/110 kV | 144 | 0.06 | 0.144 | 0.588 | cs | 300 | 0.00393 | HV
15-AL1/3-ST1A 0.4 | 11 | 1.8769 | 0.35 | 0.105 | ol | 16 | 0.00403 | LV
24-AL1/4-ST1A 0.4 | 11.25 | 1.2012 | 0.335 | 0.14 | ol | 24 | 0.00403 | LV
48-AL1/8-ST1A 0.4 | 12.2 | 0.5939 | 0.3 | 0.21 | ol | 48 | 0.00403 | LV
94-AL1/15-ST1A 0.4 | 13.2 | 0.306 | 0.29 | 0.35 | ol | 94 | 0.00403 | LV
34-AL1/6-ST1A 10.0 | 9.7 | 0.8342 | 0.36 | 0.17 | ol | 34 | 0.00403 | MV
48-AL1/8-ST1A 10.0 | 10.1 | 0.5939 | 0.35 | 0.21 | ol | 48 | 0.00403 | MV
70-AL1/11-ST1A 10.0 | 10.4 | 0.4132 | 0.339 | 0.29 | ol | 70 | 0.00403 | MV
94-AL1/15-ST1A 10.0 | 10.75 | 0.306 | 0.33 | 0.35 | ol | 94 | 0.00403 | MV
122-AL1/20-ST1A 10.0 | 11.1 | 0.2376 | 0.323 | 0.41 | ol | 122 | 0.00403 | MV
149-AL1/24-ST1A 10.0 | 11.25 | 0.194 | 0.315 | 0.47 | ol | 149 | 0.00403 | MV
34-AL1/6-ST1A 20.0 | 9.15 | 0.8342 | 0.382 | 0.17 | ol | 34 | 0.00403 | MV
48-AL1/8-ST1A 20.0 | 9.5 | 0.5939 | 0.372 | 0.21 | ol | 48 | 0.00403 | MV
70-AL1/11-ST1A 20.0 | 9.7 | 0.4132 | 0.36 | 0.29 | ol | 70 | 0.00403 | MV
94-AL1/15-ST1A 20.0 | 10 | 0.306 | 0.35 | 0.35 | ol | 94 | 0.00403 | MV
122-AL1/20-ST1A 20.0 | 10.3 | 0.2376 | 0.344 | 0.41 | ol | 122 | 0.00403 | MV
149-AL1/24-ST1A 20.0 | 10.5 | 0.194 | 0.337 | 0.47 | ol | 149 | 0.00403 | MV
184-AL1/30-ST1A 20.0 | 10.75 | 0.1571 | 0.33 | 0.535 | ol | 184 | 0.00403 | MV
243-AL1/39-ST1A 20.0 | 11 | 0.1188 | 0.32 | 0.645 | ol | 243 | 0.00403 | MV
48-AL1/8-ST1A 110.0 | 8 | 0.5939 | 0.46 | 0.21 | ol | 48 | 0.00403 | HV
70-AL1/11-ST1A 110.0 | 8.4 | 0.4132 | 0.45 | 0.29 | ol | 70 | 0.00403 | HV
94-AL1/15-ST1A 110.0 | 8.65 | 0.306 | 0.44 | 0.35 | ol | 94 | 0.00403 | HV
122-AL1/20-ST1A 110.0 | 8.5 | 0.2376 | 0.43 | 0.41 | ol | 122 | 0.00403 | HV
149-AL1/24-ST1A 110.0 | 8.75 | 0.194 | 0.41 | 0.47 | ol | 149 | 0.00403 | HV
184-AL1/30-ST1A 110.0 | 8.8 | 0.1571 | 0.4 | 0.535 | ol | 184 | 0.00403 | HV
243-AL1/39-ST1A 110.0 | 9 | 0.1188 | 0.39 | 0.645 | ol | 243 | 0.00403 | HV
305-AL1/39-ST1A 110.0 | 9.2 | 0.0949 | 0.38 | 0.74 | ol | 305 | 0.00403 | HV
490-AL1/64-ST1A 110.0 | 9.75 | 0.059 | 0.37 | 0.96 | ol | 490 | 0.00403 | HV
679-AL1/86-ST1A 110.0 | 9.95 | 0.042 | 0.36 | 1.15 | ol | 679 | 0.00403 | HV
490-AL1/64-ST1A 220.0 | 10 | 0.059 | 0.285 | 0.96 | ol | 490 | 0.00403 | HV
679-AL1/86-ST1A 220.0 | 11.7 | 0.042 | 0.275 | 1.15 | ol | 679 | 0.00403 | HV
490-AL1/64-ST1A 380.0 | 11 | 0.059 | 0.253 | 0.96 | ol | 490 | 0.00403 | HV
679-AL1/86-ST1A 380.0 | 14.6 | 0.042 | 0.25 | 1.15 | ol | 679 | 0.00403 | HV

## trafo_std_types
| i0_percent | pfe_kw | vkr_percent | sn_mva | vn_lv_kv | vn_hv_kv | vk_percent | shift_degree | vector_group | tap_side | tap_neutral | tap_min | tap_max | tap_step_degree | tap_step_percent | tap_phase_shifter
160 MVA 380/110 kV | 0.06 | 60 | 0.25 | 160 | 110 | 380 | 12.2 | 0 | Yy0 | hv | 0 | -9 | 9 | 0 | 1.5 | FALSE
100 MVA 220/110 kV | 0.06 | 55 | 0.26 | 100 | 110 | 220 | 12 | 0 | Yy0 | hv | 0 | -9 | 9 | 0 | 1.5 | FALSE
63 MVA 110/20 kV | 0.04 | 22 | 0.32 | 63 | 20 | 110 | 18 | 150 | YNd5 | hv | 0 | -9 | 9 | 0 | 1.5 | FALSE
40 MVA 110/20 kV | 0.05 | 18 | 0.34 | 40 | 20 | 110 | 16.2 | 150 | YNd5 | hv | 0 | -9 | 9 | 0 | 1.5 | FALSE
25 MVA 110/20 kV | 0.07 | 14 | 0.41 | 25 | 20 | 110 | 12 | 150 | YNd5 | hv | 0 | -9 | 9 | 0 | 1.5 | FALSE
63 MVA 110/10 kV | 0.04 | 22 | 0.32 | 63 | 10 | 110 | 18 | 150 | YNd5 | hv | 0 | -9 | 9 | 0 | 1.5 | FALSE
40 MVA 110/10 kV | 0.05 | 18 | 0.34 | 40 | 10 | 110 | 16.2 | 150 | YNd5 | hv | 0 | -9 | 9 | 0 | 1.5 | FALSE
25 MVA 110/10 kV | 0.07 | 14 | 0.41 | 25 | 10 | 110 | 12 | 150 | YNd5 | hv | 0 | -9 | 9 | 0 | 1.5 | FALSE
0.25 MVA 20/0.4 kV | 0.32 | 0.8 | 1.44 | 0.25 | 0.4 | 20 | 6 | 150 | Yzn5 | hv | 0 | -2 | 2 | 0 | 2.5 | FALSE
0.4 MVA 20/0.4 kV | 0.3375 | 1.35 | 1.425 | 0.4 | 0.4 | 20 | 6 | 150 | Dyn5 | hv | 0 | -2 | 2 | 0 | 2.5 | FALSE
0.63 MVA 20/0.4 kV | 0.2619 | 1.65 | 1.206 | 0.63 | 0.4 | 20 | 6 | 150 | Dyn5 | hv | 0 | -2 | 2 | 0 | 2.5 | FALSE
0.25 MVA 10/0.4 kV | 0.24 | 0.6 | 1.2 | 0.25 | 0.4 | 10 | 4 | 150 | Dyn5 | hv | 0 | -2 | 2 | 0 | 2.5 | FALSE
0.4 MVA 10/0.4 kV | 0.2375 | 0.95 | 1.325 | 0.4 | 0.4 | 10 | 4 | 150 | Dyn5 | hv | 0 | -2 | 2 | 0 | 2.5 | FALSE
0.63 MVA 10/0.4 kV | 0.1873 | 1.18 | 1.0794 | 0.63 | 0.4 | 10 | 4 | 150 | Dyn5 | hv | 0 | -2 | 2 | 0 | 2.5 | FALSE

## trafo3w_std_types
| sn_hv_mva | sn_mv_mva | sn_lv_mva | vn_hv_kv | vn_mv_kv | vn_lv_kv | vk_hv_percent | vk_mv_percent | vk_lv_percent | vkr_hv_percent | vkr_mv_percent | vkr_lv_percent | pfe_kw | i0_percent | shift_mv_degree | shift_lv_degree | vector_group | tap_side | tap_neutral | tap_min | tap_max | tap_step_percent
63/25/38 MVA 110/20/10 kV | 63 | 25 | 38 | 110 | 20 | 10 | 10.4 | 10.4 | 10.4 | 0.28 | 0.32 | 0.35 | 35 | 0.89 | 0 | 0 | YN0yn0yn0 | hv | 0 | -10 | 10 | 1.2
63/25/38 MVA 110/10/10 kV | 63 | 25 | 38 | 110 | 10 | 10 | 10.4 | 10.4 | 10.4 | 0.28 | 0.32 | 0.35 | 35 | 0.89 | 0 | 0 | YN0yn0yn0 | hv | 0 | -10 | 10 | 1.2

## fuse_std_types
| fuse_type | i_rated_a | t_avg | t_min | t_total | x_avg | x_min | x_total
HV 100A | HV 100A | 100 | 0 | [10.0, 3.64, 0.854, 0.281, 0.1, 0.0531, 0.022, 0.01] | [10.0, 4.267, 1.21, 0.403, 0.1, 0.058, 0.022, 0.01] | 0 | [300.0, 350.0, 450.0, 550.0, 700.0, 850.0, 1200.0, 1752.0] | [600.0, 700.0, 900.0, 1150.0, 1665.0, 2000.0, 3000.0, 4313.0]
HV 10A | HV 10A | 10 | 0 | [10.0, 1675.0, 0.344, 0.156, 0.1, 0.0417, 0.0171, 0.01] | [10.0, 1.3, 0.3, 0.155, 0.1, 0.0555, 0.023, 0.01] | 0 | [30.0, 32.0, 35.0, 37.0, 39.0, 50.0, 70.0, 88.0] | [60.0, 70.0, 80.0, 87.0, 94.0, 110.0, 150.0, 216.0]
HV 125A | HV 125A | 125 | 0 | [10.0, 1.82, 0.344, 0.1, 0.0467, 0.0269, 0.01] | [10.0, 2.478, 0.426, 0.1, 0.0427, 0.0211, 0.01] | 0 | [375.0, 500.0, 700.0, 925.0, 1200.0, 1500.0, 2341.0] | [750.0, 1000.0, 1500.0, 2200.0, 3000.0, 4000.0, 5765.0]
HV 160A | HV 160A | 160 | 0 | [10.0, 4.15, 1.03, 0.198, 0.1, 0.051, 0.0172, 0.01] | [10.0, 2.3, 0.734, 0.274, 0.1, 0.046, 0.0177, 0.01] | 0 | [480.0, 550.0, 700.0, 1000.0, 1260.0, 1600.0, 2500.0, 3227.0] | [960.0, 1300.0, 1700.0, 2200.0, 2996.0, 4000.0, 6000.0, 7946.0]
HV 16A | HV 16A | 16 | 0 | [10.0, 0.352, 0.164, 0.1, 0.0649, 0.0342, 0.01] | [10.0, 2.34, 0.722, 0.181, 0.1, 0.055, 0.0296, 0.01] | 0 | [48.0, 60.0, 65.0, 71.0, 80.0, 100.0, 162.0] | [96.0, 110.0, 125.0, 150.0, 168.0, 200.0, 250.0, 398.0]
HV 200A | HV 200A | 200 | 0 | [10.0, 4.267, 1.21, 0.403, 0.1, 0.058, 0.022, 0.01] | [10.0, 3.73, 1.654, 0.328, 0.1, 0.0531, 0.019, 0.01] | 0 | [600.0, 700.0, 900.0, 1150.0, 1665.0, 2000.0, 3000.0, 4313.0] | [1200.0, 1500.0, 1800.0, 2700.0, 3960.0, 5000.0, 7500.0, 10620.0]
HV 20A | HV 20A | 20 | 0 | [10.0, 1.3, 0.3, 0.155, 0.1, 0.0555, 0.023, 0.01] | [10.0, 1.3, 0.161, 0.1, 0.0611, 0.0399, 0.0141, 0.01] | 0 | [60.0, 70.0, 80.0, 87.0, 94.0, 110.0, 150.0, 216.0] | [120.0, 150.0, 200.0, 223.0, 260.0, 300.0, 450.0, 532.0]
HV 25A | HV 25A | 25 | 0 | [10.0, 2.512, 0.833, 0.299, 0.1, 0.0372, 0.0223, 0.01] | [10.0, 3.125, 0.597, 0.198, 0.1, 0.0378, 0.022, 0.01] | 0 | [75.0, 82.0, 90.0, 100.0, 124.0, 170.0, 200.0, 289.0] | [150.0, 170.0, 210.0, 250.0, 294.0, 400.0, 500.0, 711.0]
HV 31.5A | HV 31.5A | 31.5 | 0 | [10.0, 2.34, 0.722, 0.181, 0.1, 0.055, 0.0296, 0.01] | [10.0, 2.84, 0.368, 0.164, 0.1, 0.0621, 0.0378, 0.0195, 0.01] | 0 | [95.0, 110.0, 125.0, 150.0, 165.0, 200.0, 250.0, 390.0] | [189.0, 220.0, 300.0, 350.0, 393.0, 450.0, 530.0, 700.0, 960.0]
HV 40A | HV 40A | 40 | 0 | [10.0, 1.3, 0.161, 0.1, 0.0611, 0.0399, 0.0141, 0.01] | [10.0, 2.05, 0.369, 0.198, 0.1, 0.051, 0.0298, 0.01] | 0 | [120.0, 150.0, 200.0, 223.0, 260.0, 300.0, 450.0, 532.0] | [240.0, 300.0, 400.0, 450.0, 530.0, 650.0, 800.0, 1311.0]
HV 50A | HV 50A | 50 | 0 | [10.0, 3.215, 0.597, 0.198, 0.1, 0.0378, 0.022, 0.01] | [10.0, 3.64, 0.854, 0.281, 0.1, 0.0531, 0.022, 0.01] | 0 | [150.0, 170.0, 210.0, 250.0, 294.0, 400.0, 500.0, 711.0] | [300.0, 350.0, 450.0, 550.0, 700.0, 850.0, 1200.0, 1752.0]
HV 6.3A | HV 6.3A | 6.3 | 0 | [10.0, 1.39, 0.344, 0.168, 0.1, 0.056, 0.0263, 0.01] | [10.0, 1.711, 0.516, 0.198, 0.1, 0.0634, 0.0303, 0.01] | 0 | [19.0, 19.5, 20.4, 20.8, 22.0, 25.0, 32.0, 48.0] | [38.0, 40.0, 43.0, 48.0, 53.0, 60.0, 75.0, 118.0]
HV 63A | HV 63A | 63 | 0 | [10.0, 2.84, 0.368, 0.164, 0.1, 0.0621, 0.0378, 0.0195, 0.01] | [10.0, 1.82, 0.344, 0.1, 0.0467, 0.0269, 0.01] | 0 | [189.0, 220.0, 300.0, 350.0, 393.0, 450.0, 530.0, 700.0, 961.0] | [378.0, 500.0, 700.0, 934.0, 1200.0, 1500.0, 2366.0]
HV 80A | HV 80A | 80 | 0 | [10.0, 2.05, 0.369, 0.198, 0.1, 0.051, 0.0298, 0.01] | [10.0, 4.15, 1.03, 0.198, 0.1, 0.051, 0.0172, 0.01] | 0 | [240.0, 300.0, 400.0, 450.0, 530.0, 650.0, 800.0, 1311.0] | [480.0, 550.0, 700.0, 1000.0, 1260.0, 1600.0, 2500.0, 3227.0]
Siemens NH-1-100 | Siemens NH-1-100 | 100 | [5400.0, 2000.0, 400.0, 20.0, 1.0, 0.2, 0.012, 0.004] | 0 | 0 | [150.0, 190.0, 250.0, 430.0, 900.0, 1250.0, 2700.0, 3600.0] | 0 | 0
Siemens NH-1-125 | Siemens NH-1-125 | 125 | [4800.0, 120.0, 7.0, 0.1, 0.004] | 0 | 0 | [180.0, 400.0, 740.0, 2000.0, 4250.0] | 0 | 0
Siemens NH-1-16 | Siemens NH-1-16 | 16 | [4000.0, 400.0, 2.0, 0.1, 0.04, 0.01] | 0 | 0 | [26.0, 35.0, 75.0, 150.0, 200.0, 300.0] | 0 | 0
Siemens NH-1-160 | Siemens NH-1-160 | 160 | [4800.0, 120.0, 7.0, 0.1, 0.004] | 0 | 0 | [210.0, 500.0, 900.0, 2300.0, 5000.0] | 0 | 0
Siemens NH-1-25 | Siemens NH-1-25 | 25 | [4000.0, 1000.0, 10.0, 0.2, 0.02, 0.01] | 0 | 0 | [40.0, 50.0, 100.0, 210.0, 400.0, 500.0] | 0 | 0
Siemens NH-1-50 | Siemens NH-1-50 | 50 | [4000.0, 40.0, 4.0, 1.0, 0.02, 0.01] | 0 | 0 | [86.0, 200.0, 300.0, 400.0, 1000.0, 1280.0] | 0 | 0
Siemens NH-1-63 | Siemens NH-1-63 | 63 | [4000.0, 100.0, 10.0, 2.0, 0.04, 0.01] | 0 | 0 | [100.0, 200.0, 300.0, 400.0, 1000.0, 1500.0] | 0 | 0
Siemens NH-1-80 | Siemens NH-1-80 | 80 | [4800.0, 120.0, 7.0, 0.1, 0.01] | 0 | 0 | [150.58, 250.0, 450.0, 1150.0, 2470.0] | 0 | 0
Siemens NH-2-1000 | Siemens NH-2-1000 | 1000 | [4800.0, 120.0, 7.0, 0.1, 0.004] | 0 | 0 | [1900.0, 3500.0, 8400.0, 24000.0, 52000.0] | 0 | 0
Siemens NH-2-200 | Siemens NH-2-200 | 200 | [4800.0, 120.0, 7.0, 0.1, 0.004] | 0 | 0 | [280.0, 650.0, 1200.0, 3000.0, 7000.0] | 0 | 0
Siemens NH-2-224 | Siemens NH-2-224 | 224 | [4800.0, 120.0, 7.0, 0.2, 0.04, 0.004] | 0 | 0 | [400.0, 750.0, 1453.0, 3025.0, 4315.0, 7600.0] | 0 | 0
Siemens NH-2-250 | Siemens NH-2-250 | 250 | [4800.0, 120.0, 7.0, 0.1, 0.004] | 0 | 0 | [450.0, 800.0, 1650.0, 4000.0, 8500.0] | 0 | 0
Siemens NH-2-315 | Siemens NH-2-315 | 315 | [4800.0, 120.0, 7.0, 0.1, 0.004] | 0 | 0 | [550.0, 920.0, 1900.0, 5000.0, 11000.0] | 0 | 0
Siemens NH-2-355 | Siemens NH-2-355 | 355 | [4800.0, 120.0, 6.0, 0.1, 0.004] | 0 | 0 | [650.0, 1116.27, 2350.0, 5840.0, 12790.0] | 0 | 0
Siemens NH-2-400 | Siemens NH-2-400 | 400 | [4800.0, 120.0, 7.0, 0.1, 0.004] | 0 | 0 | [720.0, 1350.0, 2800.0, 6500.0, 15000.0] | 0 | 0
Siemens NH-2-425 | Siemens NH-2-425 | 425 | [4800.0, 120.0, 7.0, 0.1, 0.004] | 0 | 0 | [850.0, 1500.0, 3050.0, 7500.0, 16500.0] | 0 | 0
Siemens NH-2-630 | Siemens NH-2-630 | 630 | [4800.0, 120.0, 7.0, 0.1, 0.004] | 0 | 0 | [1200.0, 2000.0, 4800.0, 12000.0, 26000.0] | 0 | 0

## dtypes
| element | column | dtype
0 | bus | name | object
1 | bus | vn_kv | float64
2 | bus | type | object
3 | bus | zone | object
4 | bus | in_service | bool
5 | load | name | object
6 | load | bus | uint32
7 | load | p_mw | float64
8 | load | q_mvar | float64
9 | load | const_z_percent | float64
10 | load | const_i_percent | float64
11 | load | sn_mva | float64
12 | load | scaling | float64
13 | load | in_service | bool
14 | load | type | object
15 | ext_grid | name | object
16 | ext_grid | bus | uint32
17 | ext_grid | vm_pu | float64
18 | ext_grid | va_degree | float64
19 | ext_grid | slack_weight | float64
20 | ext_grid | in_service | bool
21 | line | name | object
22 | line | std_type | object
23 | line | from_bus | uint32
24 | line | to_bus | uint32
25 | line | length_km | float64
26 | line | r_ohm_per_km | float64
27 | line | x_ohm_per_km | float64
28 | line | c_nf_per_km | float64
29 | line | g_us_per_km | float64
30 | line | max_i_ka | float64
31 | line | df | float64
32 | line | parallel | uint32
33 | line | type | object
34 | line | in_service | bool
35 | trafo | name | object
36 | trafo | std_type | object
37 | trafo | hv_bus | uint32
38 | trafo | lv_bus | uint32
39 | trafo | sn_mva | float64
40 | trafo | vn_hv_kv | float64
41 | trafo | vn_lv_kv | float64
42 | trafo | vk_percent | float64
43 | trafo | vkr_percent | float64
44 | trafo | pfe_kw | float64
45 | trafo | i0_percent | float64
46 | trafo | shift_degree | float64
47 | trafo | tap_side | object
48 | trafo | tap_neutral | int32
49 | trafo | tap_min | int32
50 | trafo | tap_max | int32
51 | trafo | tap_step_percent | float64
52 | trafo | tap_step_degree | float64
53 | trafo | tap_pos | int32
54 | trafo | tap_phase_shifter | bool
55 | trafo | parallel | uint32
56 | trafo | df | float64
57 | trafo | in_service | bool
58 | line_geodata | coords | object
59 | bus_geodata | x | float64
60 | bus_geodata | y | float64
61 | bus_geodata | coords | object

## parameters
| version | format_version | converged | OPF_converged | name | f_hz | sn_mva
0 | 2.14.6 | 2.14.0 | FALSE | FALSE |  | 50 | 1