## bus
| name | vn_kv | type | zone | in_service
0 | bus_LV_6205-7_0_3_node_0 | 0.4 | n |  | TRUE
1 | bus_LV_6205-7_0_3_node_2 | 0.4 | n |  | TRUE
2 | bus_LV_6205-7_0_3_node_4 | 0.4 | n |  | TRUE
3 | bus_LV_6205-7_0_3_node_5 | 0.4 | n |  | TRUE
4 | bus_LV_6205-7_0_3_node_16 | 0.4 | n |  | TRUE
5 | bus_LV_6205-7_0_3_node_14 | 0.4 | n |  | TRUE
6 | bus_LV_6205-7_0_3_node_6 | 0.4 | n |  | TRUE
7 | bus_LV_6205-7_0_3_node_7 | 0.4 | n |  | TRUE
8 | bus_LV_6205-7_0_3_node_8 | 0.4 | n |  | TRUE
9 | bus_LV_6205-7_0_3_node_9 | 0.4 | n |  | TRUE
10 | bus_LV_6205-7_0_3_node_10 | 0.4 | n |  | TRUE
11 | bus_LV_6205-7_0_3_node_11 | 0.4 | n |  | TRUE
12 | bus_LV_6205-7_0_3_node_13 | 0.4 | n |  | TRUE
13 | bus_LV_6205-7_0_3_node_12 | 0.4 | n |  | TRUE
14 | bus_LV_6205-7_0_3_node_47 | 0.4 | n |  | TRUE
15 | bus_LV_6205-7_0_3_node_46 | 0.4 | n |  | TRUE
16 | bus_LV_6205-7_0_3_node_15 | 0.4 | n |  | TRUE
17 | bus_LV_6205-7_0_3_node_48 | 0.4 | n |  | TRUE
18 | bus_LV_6205-7_0_3_node_45 | 0.4 | n |  | TRUE
19 | bus_LV_6205-7_0_3_node_17 | 0.4 | n |  | TRUE
20 | bus_LV_6205-7_0_3_node_32 | 0.4 | n |  | TRUE
21 | bus_LV_6205-7_0_3_node_18 | 0.4 | n |  | TRUE
22 | bus_LV_6205-7_0_3_node_33 | 0.4 | n |  | TRUE
23 | bus_LV_6205-7_0_3_node_19 | 0.4 | n |  | TRUE
24 | bus_LV_6205-7_0_3_node_20 | 0.4 | n |  | TRUE
25 | bus_LV_6205-7_0_3_node_21 | 0.4 | n |  | TRUE
26 | bus_LV_6205-7_0_3_node_22 | 0.4 | n |  | TRUE
27 | bus_LV_6205-7_0_3_node_23 | 0.4 | n |  | TRUE
28 | bus_LV_6205-7_0_3_node_24 | 0.4 | n |  | TRUE
29 | bus_LV_6205-7_0_3_node_25 | 0.4 | n |  | TRUE
30 | bus_LV_6205-7_0_3_node_26 | 0.4 | n |  | TRUE
31 | bus_LV_6205-7_0_3_node_27 | 0.4 | n |  | TRUE
32 | bus_LV_6205-7_0_3_node_28 | 0.4 | n |  | TRUE
33 | bus_LV_6205-7_0_3_node_29 | 0.4 | n |  | TRUE
34 | bus_LV_6205-7_0_3_node_30 | 0.4 | n |  | TRUE
35 | bus_LV_6205-7_0_3_node_31 | 0.4 | n |  | TRUE
36 | bus_LV_6205-7_0_3_node_34 | 0.4 | n |  | TRUE
37 | bus_LV_6205-7_0_3_node_41 | 0.4 | n |  | TRUE
38 | bus_LV_6205-7_0_3_node_39 | 0.4 | n |  | TRUE
39 | bus_LV_6205-7_0_3_node_35 | 0.4 | n |  | TRUE
40 | bus_LV_6205-7_0_3_node_36 | 0.4 | n |  | TRUE
41 | bus_LV_6205-7_0_3_node_37 | 0.4 | n |  | TRUE
42 | bus_LV_6205-7_0_3_node_38 | 0.4 | n |  | TRUE
43 | bus_LV_6205-7_0_3_node_40 | 0.4 | n |  | TRUE
44 | bus_LV_6205-7_0_3_node_51 | 0.4 | n |  | TRUE
45 | bus_LV_6205-7_0_3_node_42 | 0.4 | n |  | TRUE
46 | bus_LV_6205-7_0_3_node_61 | 0.4 | n |  | TRUE
47 | bus_LV_6205-7_0_3_node_43 | 0.4 | n |  | TRUE
48 | bus_LV_6205-7_0_3_node_44 | 0.4 | n |  | TRUE
49 | bus_LV_6205-7_0_3_node_49 | 0.4 | n |  | TRUE
50 | bus_LV_6205-7_0_3_node_50 | 0.4 | n |  | TRUE
51 | bus_LV_6205-7_0_3_node_52 | 0.4 | n |  | TRUE
52 | bus_LV_6205-7_0_3_node_53 | 0.4 | n |  | TRUE
53 | bus_LV_6205-7_0_3_node_54 | 0.4 | n |  | TRUE
54 | bus_LV_6205-7_0_3_node_56 | 0.4 | n |  | TRUE
55 | bus_LV_6205-7_0_3_node_57 | 0.4 | n |  | TRUE
56 | bus_LV_6205-7_0_3_node_58 | 0.4 | n |  | TRUE
57 | bus_LV_6205-7_0_3_node_76 | 0.4 | n |  | TRUE
58 | bus_LV_6205-7_0_3_node_80 | 0.4 | n |  | TRUE
59 | bus_LV_6205-7_0_3_node_59 | 0.4 | n |  | TRUE
60 | bus_LV_6205-7_0_3_node_60 | 0.4 | n |  | TRUE
61 | bus_LV_6205-7_0_3_node_62 | 0.4 | n |  | TRUE
62 | bus_LV_6205-7_0_3_node_63 | 0.4 | n |  | TRUE
63 | bus_LV_6205-7_0_3_node_64 | 0.4 | n |  | TRUE
64 | bus_LV_6205-7_0_3_node_66 | 0.4 | n |  | TRUE
65 | bus_LV_6205-7_0_3_node_75 | 0.4 | n |  | TRUE
66 | bus_LV_6205-7_0_3_node_67 | 0.4 | n |  | TRUE
67 | bus_LV_6205-7_0_3_node_68 | 0.4 | n |  | TRUE
68 | bus_LV_6205-7_0_3_node_69 | 0.4 | n |  | TRUE
69 | bus_LV_6205-7_0_3_node_70 | 0.4 | n |  | TRUE
70 | bus_LV_6205-7_0_3_node_71 | 0.4 | n |  | TRUE
71 | bus_LV_6205-7_0_3_node_72 | 0.4 | n |  | TRUE
72 | bus_LV_6205-7_0_3_node_73 | 0.4 | n |  | TRUE
73 | bus_LV_6205-7_0_3_node_74 | 0.4 | n |  | TRUE
74 | bus_LV_6205-7_0_3_node_79 | 0.4 | n |  | TRUE
75 | bus_LV_6205-7_0_3_node_78 | 0.4 | n |  | TRUE
76 | bus_MV_87_1_node_151 | 20 | n |  | TRUE

## load
| name | bus | p_mw | q_mvar | const_z_percent | const_i_percent | sn_mva | scaling | in_service | type
0 | LV_6205-7_0_3_load_0 | 0 | 0.0017861 | 0.00044764 | 0 | 0 |  | 1 | TRUE | wye
1 | LV_6205-7_0_3_load_4 | 2 | 0.00099655 | 0.00024976 | 0 | 0 |  | 1 | TRUE | wye
2 | LV_6205-7_0_3_load_5 | 3 | 0.0045938 | 0.0011513 | 0 | 0 |  | 1 | TRUE | wye
3 | LV_6205-7_0_3_load_16 | 4 | 0.0077065 | 0.0019314 | 0 | 0 |  | 1 | TRUE | wye
4 | LV_6205-7_0_3_load_6 | 6 | 0.0012357 | 0.00030969 | 0 | 0 |  | 1 | TRUE | wye
5 | LV_6205-7_0_3_load_7 | 7 | 0.0014044 | 0.00035199 | 0 | 0 |  | 1 | TRUE | wye
6 | LV_6205-7_0_3_load_8 | 8 | 0.0024306 | 0.00060916 | 0 | 0 |  | 1 | TRUE | wye
7 | LV_6205-7_0_3_load_9 | 9 | 0.0014464 | 0.0003625 | 0 | 0 |  | 1 | TRUE | wye
8 | LV_6205-7_0_3_load_11 | 11 | 0.00091684 | 0.00022978 | 0 | 0 |  | 1 | TRUE | wye
9 | LV_6205-7_0_3_load_46 | 15 | 0.0017117 | 0.000429 | 0 | 0 |  | 1 | TRUE | wye
10 | LV_6205-7_0_3_load_15 | 16 | 0.001634 | 0.00040951 | 0 | 0 |  | 1 | TRUE | wye
11 | LV_6205-7_0_3_load_48 | 17 | 0.0010364 | 0.00025975 | 0 | 0 |  | 1 | TRUE | wye
12 | LV_6205-7_0_3_load_45 | 18 | 0.0044915 | 0.0011257 | 0 | 0 |  | 1 | TRUE | wye
13 | LV_6205-7_0_3_load_17 | 19 | 0.0069569 | 0.0017436 | 0 | 0 |  | 1 | TRUE | wye
14 | LV_6205-7_0_3_load_32 | 20 | 0.0027411 | 0.00068698 | 0 | 0 |  | 1 | TRUE | wye
15 | LV_6205-7_0_3_load_18 | 21 | 0.0033952 | 0.00085091 | 0 | 0 |  | 1 | TRUE | wye
16 | LV_6205-7_0_3_load_33 | 22 | 0.0024785 | 0.00062117 | 0 | 0 |  | 1 | TRUE | wye
17 | LV_6205-7_0_3_load_19 | 23 | 0.0059523 | 0.0014918 | 0 | 0 |  | 1 | TRUE | wye
18 | LV_6205-7_0_3_load_20 | 24 | 0.010545 | 0.0026427 | 0 | 0 |  | 1 | TRUE | wye
19 | LV_6205-7_0_3_load_21 | 25 | 0.0015484 | 0.00038807 | 0 | 0 |  | 1 | TRUE | wye
20 | LV_6205-7_0_3_load_22 | 26 | 0.0012451 | 0.00031206 | 0 | 0 |  | 1 | TRUE | wye
21 | LV_6205-7_0_3_load_23 | 27 | 0.0012438 | 0.00031172 | 0 | 0 |  | 1 | TRUE | wye
22 | LV_6205-7_0_3_load_24 | 28 | 0.0018579 | 0.00046563 | 0 | 0 |  | 1 | TRUE | wye
23 | LV_6205-7_0_3_load_25 | 29 | 0.0013873 | 0.00034769 | 0 | 0 |  | 1 | TRUE | wye
24 | LV_6205-7_0_3_load_26 | 30 | 0.0022187 | 0.00055606 | 0 | 0 |  | 1 | TRUE | wye
25 | LV_6205-7_0_3_load_27 | 31 | 0.00088693 | 0.00022229 | 0 | 0 |  | 1 | TRUE | wye
26 | LV_6205-7_0_3_load_28 | 32 | 0.0024437 | 0.00061244 | 0 | 0 |  | 1 | TRUE | wye
27 | LV_6205-7_0_3_load_29 | 33 | 0.0027637 | 0.00069264 | 0 | 0 |  | 1 | TRUE | wye
28 | LV_6205-7_0_3_load_30 | 34 | 0.00262 | 0.00065664 | 0 | 0 |  | 1 | TRUE | wye
29 | LV_6205-7_0_3_load_31 | 35 | 0.0048868 | 0.0012248 | 0 | 0 |  | 1 | TRUE | wye
30 | LV_6205-7_0_3_load_34 | 36 | 0.0053724 | 0.0013465 | 0 | 0 |  | 1 | TRUE | wye
31 | LV_6205-7_0_3_load_41 | 37 | 0.0012207 | 0.00030594 | 0 | 0 |  | 1 | TRUE | wye
32 | LV_6205-7_0_3_load_39 | 38 | 0.00067462 | 0.00016908 | 0 | 0 |  | 1 | TRUE | wye
33 | LV_6205-7_0_3_load_35 | 39 | 0.0032465 | 0.00081364 | 0 | 0 |  | 1 | TRUE | wye
34 | LV_6205-7_0_3_load_36 | 40 | 0.0027672 | 0.00069353 | 0 | 0 |  | 1 | TRUE | wye
35 | LV_6205-7_0_3_load_38 | 42 | 0.0011293 | 0.00028303 | 0 | 0 |  | 1 | TRUE | wye
36 | LV_6205-7_0_3_load_40 | 43 | 0.0016346 | 0.00040966 | 0 | 0 |  | 1 | TRUE | wye
37 | LV_6205-7_0_3_load_43 | 47 | 0.0039351 | 0.00098624 | 0 | 0 |  | 1 | TRUE | wye
38 | LV_6205-7_0_3_load_44 | 48 | 0.0010883 | 0.00027275 | 0 | 0 |  | 1 | TRUE | wye
39 | LV_6205-7_0_3_load_49 | 49 | 0.0008041 | 0.00020153 | 0 | 0 |  | 1 | TRUE | wye
40 | LV_6205-7_0_3_load_50 | 50 | 0.00075063 | 0.00018813 | 0 | 0 |  | 1 | TRUE | wye
41 | LV_6205-7_0_3_load_52 | 51 | 0.00066594 | 0.0001669 | 0 | 0 |  | 1 | TRUE | wye
42 | LV_6205-7_0_3_load_53 | 52 | 0.00065227 | 0.00016347 | 0 | 0 |  | 1 | TRUE | wye
43 | LV_6205-7_0_3_load_54 | 53 | 0.00055869 | 0.00014002 | 0 | 0 |  | 1 | TRUE | wye
44 | LV_6205-7_0_3_load_56 | 54 | 0.00050883 | 0.00012753 | 0 | 0 |  | 1 | TRUE | wye
45 | LV_6205-7_0_3_load_80 | 58 | 0.00054299 | 0.00013609 | 0 | 0 |  | 1 | TRUE | wye
46 | LV_6205-7_0_3_load_59 | 59 | 0.00061246 | 0.0001535 | 0 | 0 |  | 1 | TRUE | wye
47 | LV_6205-7_0_3_load_60 | 60 | 0.0010832 | 0.00027147 | 0 | 0 |  | 1 | TRUE | wye
48 | LV_6205-7_0_3_load_63 | 62 | 0.00059147 | 0.00014824 | 0 | 0 |  | 1 | TRUE | wye
49 | LV_6205-7_0_3_load_64 | 63 | 0.00053073 | 0.00013301 | 0 | 0 |  | 1 | TRUE | wye
50 | LV_6205-7_0_3_load_66 | 64 | 0.00071619 | 0.00017949 | 0 | 0 |  | 1 | TRUE | wye
51 | LV_6205-7_0_3_load_75 | 65 | 0.0009797 | 0.00024554 | 0 | 0 |  | 1 | TRUE | wye
52 | LV_6205-7_0_3_load_67 | 66 | 0.00050794 | 0.0001273 | 0 | 0 |  | 1 | TRUE | wye
53 | LV_6205-7_0_3_load_68 | 67 | 0.00052056 | 0.00013047 | 0 | 0 |  | 1 | TRUE | wye
54 | LV_6205-7_0_3_load_70 | 69 | 0.0011579 | 0.00029021 | 0 | 0 |  | 1 | TRUE | wye
55 | LV_6205-7_0_3_load_71 | 70 | 0.00067078 | 0.00016811 | 0 | 0 |  | 1 | TRUE | wye
56 | LV_6205-7_0_3_load_72 | 71 | 0.00054023 | 0.00013539 | 0 | 0 |  | 1 | TRUE | wye
57 | LV_6205-7_0_3_load_73 | 72 | 0.00068082 | 0.00017063 | 0 | 0 |  | 1 | TRUE | wye
58 | LV_6205-7_0_3_load_79 | 74 | 0.00051956 | 0.00013021 | 0 | 0 |  | 1 | TRUE | wye
59 | LV_6205-7_0_3_load_78 | 75 | 0.00072616 | 0.00018199 | 0 | 0 |  | 1 | TRUE | wye

## ext_grid
| name | bus | vm_pu | va_degree | slack_weight | in_service
0 |  | 39 | 1 | 0 | 1 | TRUE

## line
| name | std_type | from_bus | to_bus | length_km | r_ohm_per_km | x_ohm_per_km | c_nf_per_km | g_us_per_km | max_i_ka | df | parallel | type | in_service
0 | LV_6205-7_0_3_line_0 | NAYY 4x150 SE | 0 | 1 | 0.0077931 | 0.208 | 0.08 | 261 | 0 | 0.27 | 1 | 1 | cs | TRUE
1 | LV_6205-7_0_3_line_1 | NAYY 4x150 SE | 1 | 2 | 0.010315 | 0.208 | 0.08 | 261 | 0 | 0.27 | 1 | 1 | cs | TRUE
2 | LV_6205-7_0_3_line_2 | NAYY 4x150 SE | 1 | 3 | 0.04432 | 0.208 | 0.08 | 261 | 0 | 0.27 | 1 | 1 | cs | TRUE
3 | LV_6205-7_0_3_line_3 | NAYY 4x150 SE | 3 | 4 | 0.0020677 | 0.208 | 0.08 | 261 | 0 | 0.27 | 1 | 1 | cs | TRUE
4 | LV_6205-7_0_3_line_4 | NAYY 4x150 SE | 4 | 5 | 0.0096589 | 0.208 | 0.08 | 261 | 0 | 0.27 | 1 | 1 | cs | TRUE
5 | LV_6205-7_0_3_line_5 | NAYY 4x150 SE | 5 | 19 | 0.012579 | 0.208 | 0.08 | 261 | 0 | 0.27 | 1 | 1 | cs | TRUE
6 | LV_6205-7_0_3_line_6 | NAYY 4x150 SE | 5 | 12 | 0.008835 | 0.208 | 0.08 | 261 | 0 | 0.27 | 1 | 1 | cs | TRUE
7 | LV_6205-7_0_3_line_7 | NAYY 4x150 SE | 6 | 7 | 0.0074702 | 0.208 | 0.08 | 261 | 0 | 0.27 | 1 | 1 | cs | TRUE
8 | LV_6205-7_0_3_line_8 | NAYY 4x150 SE | 6 | 8 | 0.0095858 | 0.208 | 0.08 | 261 | 0 | 0.27 | 1 | 1 | cs | TRUE
9 | LV_6205-7_0_3_line_9 | NAYY 4x150 SE | 7 | 9 | 0.0065562 | 0.208 | 0.08 | 261 | 0 | 0.27 | 1 | 1 | cs | TRUE
10 | LV_6205-7_0_3_line_10 | NAYY 4x150 SE | 9 | 10 | 0.0074816 | 0.208 | 0.08 | 261 | 0 | 0.27 | 1 | 1 | cs | TRUE
11 | LV_6205-7_0_3_line_11 | NAYY 4x150 SE | 10 | 11 | 0.020187 | 0.208 | 0.08 | 261 | 0 | 0.27 | 1 | 1 | cs | TRUE
12 | LV_6205-7_0_3_line_12 | NAYY 4x150 SE | 11 | 12 | 0.039244 | 0.208 | 0.08 | 261 | 0 | 0.27 | 1 | 1 | cs | TRUE
13 | LV_6205-7_0_3_line_13 | NAYY 4x150 SE | 12 | 16 | 0.073569 | 0.208 | 0.08 | 261 | 0 | 0.27 | 1 | 1 | cs | TRUE
14 | LV_6205-7_0_3_line_14 | NAYY 4x150 SE | 13 | 14 | 0.024794 | 0.208 | 0.08 | 261 | 0 | 0.27 | 1 | 1 | cs | TRUE
15 | LV_6205-7_0_3_line_15 | NAYY 4x150 SE | 13 | 15 | 0.10059 | 0.208 | 0.08 | 261 | 0 | 0.27 | 1 | 1 | cs | TRUE
16 | LV_6205-7_0_3_line_16 | NAYY 4x150 SE | 14 | 17 | 0.06337 | 0.208 | 0.08 | 261 | 0 | 0.27 | 1 | 1 | cs | TRUE
17 | LV_6205-7_0_3_line_17 | NAYY 4x150 SE | 15 | 18 | 0.044938 | 0.208 | 0.08 | 261 | 0 | 0.27 | 1 | 1 | cs | TRUE
18 | LV_6205-7_0_3_line_18 | NAYY 4x150 SE | 16 | 20 | 0.021372 | 0.208 | 0.08 | 261 | 0 | 0.27 | 1 | 1 | cs | TRUE
19 | LV_6205-7_0_3_line_19 | NAYY 4x150 SE | 17 | 49 | 0.17516 | 0.208 | 0.08 | 261 | 0 | 0.27 | 1 | 1 | cs | TRUE
20 | LV_6205-7_0_3_line_20 | NAYY 4x150 SE | 18 | 47 | 0.12532 | 0.208 | 0.08 | 261 | 0 | 0.27 | 1 | 1 | cs | TRUE
21 | LV_6205-7_0_3_line_21 | NAYY 4x150 SE | 19 | 21 | 0.0078891 | 0.208 | 0.08 | 261 | 0 | 0.27 | 1 | 1 | cs | TRUE
22 | LV_6205-7_0_3_line_22 | NAYY 4x150 SE | 20 | 22 | 0.059761 | 0.208 | 0.08 | 261 | 0 | 0.27 | 1 | 2 | cs | TRUE
23 | LV_6205-7_0_3_line_23 | NAYY 4x150 SE | 21 | 23 | 0.029849 | 0.208 | 0.08 | 261 | 0 | 0.27 | 1 | 1 | cs | TRUE
24 | LV_6205-7_0_3_line_24 | NAYY 4x150 SE | 22 | 36 | 0.022364 | 0.208 | 0.08 | 261 | 0 | 0.27 | 1 | 2 | cs | TRUE
25 | LV_6205-7_0_3_line_25 | NAYY 4x150 SE | 23 | 24 | 0.019855 | 0.208 | 0.08 | 261 | 0 | 0.27 | 1 | 1 | cs | TRUE
26 | LV_6205-7_0_3_line_26 | NAYY 4x150 SE | 24 | 25 | 0.020124 | 0.208 | 0.08 | 261 | 0 | 0.27 | 1 | 1 | cs | TRUE
27 | LV_6205-7_0_3_line_27 | NAYY 4x150 SE | 25 | 26 | 0.0049689 | 0.208 | 0.08 | 261 | 0 | 0.27 | 1 | 1 | cs | TRUE
28 | LV_6205-7_0_3_line_28 | NAYY 4x150 SE | 26 | 27 | 0.0023365 | 0.208 | 0.08 | 261 | 0 | 0.27 | 1 | 1 | cs | TRUE
29 | LV_6205-7_0_3_line_29 | NAYY 4x150 SE | 27 | 28 | 0.014807 | 0.208 | 0.08 | 261 | 0 | 0.27 | 1 | 1 | cs | TRUE
30 | LV_6205-7_0_3_line_30 | NAYY 4x150 SE | 28 | 29 | 8.6184e-05 | 0.208 | 0.08 | 261 | 0 | 0.27 | 1 | 1 | cs | TRUE
31 | LV_6205-7_0_3_line_31 | NAYY 4x150 SE | 29 | 30 | 0.0062072 | 0.208 | 0.08 | 261 | 0 | 0.27 | 1 | 1 | cs | TRUE
32 | LV_6205-7_0_3_line_32 | NAYY 4x150 SE | 30 | 31 | 0.010599 | 0.208 | 0.08 | 261 | 0 | 0.27 | 1 | 1 | cs | TRUE
33 | LV_6205-7_0_3_line_33 | NAYY 4x150 SE | 31 | 32 | 0.0081337 | 0.208 | 0.08 | 261 | 0 | 0.27 | 1 | 1 | cs | TRUE
34 | LV_6205-7_0_3_line_34 | NAYY 4x150 SE | 32 | 33 | 0.0161 | 0.208 | 0.08 | 261 | 0 | 0.27 | 1 | 1 | cs | TRUE
35 | LV_6205-7_0_3_line_35 | NAYY 4x150 SE | 33 | 34 | 0.005166 | 0.208 | 0.08 | 261 | 0 | 0.27 | 1 | 1 | cs | TRUE
36 | LV_6205-7_0_3_line_36 | NAYY 4x150 SE | 34 | 35 | 0.0040538 | 0.208 | 0.08 | 261 | 0 | 0.27 | 1 | 1 | cs | TRUE
37 | LV_6205-7_0_3_line_37 | NAYY 4x150 SE | 36 | 37 | 0.0015241 | 0.208 | 0.08 | 261 | 0 | 0.27 | 1 | 2 | cs | TRUE
38 | LV_6205-7_0_3_line_38 | NAYY 4x150 SE | 37 | 38 | 0.051659 | 0.208 | 0.08 | 261 | 0 | 0.27 | 1 | 2 | cs | TRUE
39 | LV_6205-7_0_3_line_39 | NAYY 4x150 SE | 38 | 41 | 0.018219 | 0.208 | 0.08 | 261 | 0 | 0.27 | 1 | 2 | cs | TRUE
40 | LV_6205-7_0_3_line_40 | NAYY 4x150 SE | 39 | 40 | 0.1091 | 0.208 | 0.08 | 261 | 0 | 0.27 | 1 | 1 | cs | TRUE
41 | LV_6205-7_0_3_line_41 | NAYY 4x150 SE | 39 | 41 | 0.004013 | 0.208 | 0.08 | 261 | 0 | 0.27 | 1 | 2 | cs | TRUE
42 | LV_6205-7_0_3_line_42 | NAYY 4x150 SE | 40 | 42 | 0.10842 | 0.208 | 0.08 | 261 | 0 | 0.27 | 1 | 1 | cs | TRUE
43 | LV_6205-7_0_3_line_43 | NAYY 4x150 SE | 41 | 43 | 0.055189 | 0.208 | 0.08 | 261 | 0 | 0.27 | 1 | 1 | cs | TRUE
44 | LV_6205-7_0_3_line_44 | NAYY 4x150 SE | 42 | 44 | 0.10095 | 0.208 | 0.08 | 261 | 0 | 0.27 | 1 | 1 | cs | TRUE
45 | LV_6205-7_0_3_line_45 | NAYY 4x150 SE | 43 | 45 | 0.030389 | 0.208 | 0.08 | 261 | 0 | 0.27 | 1 | 1 | cs | TRUE
46 | LV_6205-7_0_3_line_46 | NAYY 4x150 SE | 44 | 46 | 0.86225 | 0.208 | 0.08 | 261 | 0 | 0.27 | 1 | 1 | cs | TRUE
47 | LV_6205-7_0_3_line_47 | NAYY 4x150 SE | 45 | 47 | 0.022878 | 0.208 | 0.08 | 261 | 0 | 0.27 | 1 | 1 | cs | TRUE
48 | LV_6205-7_0_3_line_48 | NAYY 4x150 SE | 45 | 48 | 0.153 | 0.208 | 0.08 | 261 | 0 | 0.27 | 1 | 1 | cs | TRUE
49 | LV_6205-7_0_3_line_49 | NAYY 4x150 SE | 46 | 59 | 0.083332 | 0.208 | 0.08 | 261 | 0 | 0.27 | 1 | 1 | cs | TRUE
50 | LV_6205-7_0_3_line_50 | NAYY 4x150 SE | 49 | 50 | 0.33199 | 0.208 | 0.08 | 261 | 0 | 0.27 | 1 | 1 | cs | TRUE
51 | LV_6205-7_0_3_line_51 | NAYY 4x150 SE | 50 | 51 | 0.24038 | 0.208 | 0.08 | 261 | 0 | 0.27 | 1 | 1 | cs | TRUE
52 | LV_6205-7_0_3_line_52 | NAYY 4x150 SE | 52 | 53 | 0.075285 | 0.208 | 0.08 | 261 | 0 | 0.27 | 1 | 1 | cs | TRUE
53 | LV_6205-7_0_3_line_53 | NAYY 4x150 SE | 53 | 54 | 0.011142 | 0.208 | 0.08 | 261 | 0 | 0.27 | 1 | 1 | cs | TRUE
54 | LV_6205-7_0_3_line_54 | NAYY 4x150 SE | 54 | 55 | 0.044464 | 0.208 | 0.08 | 261 | 0 | 0.27 | 1 | 1 | cs | TRUE
55 | LV_6205-7_0_3_line_55 | NAYY 4x150 SE | 55 | 56 | 0.026464 | 0.208 | 0.08 | 261 | 0 | 0.27 | 1 | 1 | cs | TRUE
56 | LV_6205-7_0_3_line_56 | NAYY 4x150 SE | 56 | 57 | 0.019737 | 0.208 | 0.08 | 261 | 0 | 0.27 | 1 | 1 | cs | TRUE
57 | LV_6205-7_0_3_line_57 | NAYY 4x150 SE | 56 | 58 | 0.16593 | 0.208 | 0.08 | 261 | 0 | 0.27 | 1 | 1 | cs | TRUE
58 | LV_6205-7_0_3_line_58 | NAYY 4x150 SE | 57 | 74 | 0.1537 | 0.208 | 0.08 | 261 | 0 | 0.27 | 1 | 1 | cs | TRUE
59 | LV_6205-7_0_3_line_59 | NAYY 4x150 SE | 57 | 73 | 0.23639 | 0.208 | 0.08 | 261 | 0 | 0.27 | 1 | 1 | cs | TRUE
60 | LV_6205-7_0_3_line_60 | NAYY 4x150 SE | 59 | 60 | 0.049221 | 0.208 | 0.08 | 261 | 0 | 0.27 | 1 | 1 | cs | TRUE
61 | LV_6205-7_0_3_line_61 | NAYY 4x150 SE | 60 | 61 | 0.074575 | 0.208 | 0.08 | 261 | 0 | 0.27 | 1 | 1 | cs | TRUE
62 | LV_6205-7_0_3_line_62 | NAYY 4x150 SE | 61 | 62 | 0.10271 | 0.208 | 0.08 | 261 | 0 | 0.27 | 1 | 1 | cs | TRUE
63 | LV_6205-7_0_3_line_63 | NAYY 4x150 SE | 61 | 63 | 0.19771 | 0.208 | 0.08 | 261 | 0 | 0.27 | 1 | 1 | cs | TRUE
64 | LV_6205-7_0_3_line_64 | NAYY 4x150 SE | 62 | 64 | 0.013835 | 0.208 | 0.08 | 261 | 0 | 0.27 | 1 | 1 | cs | TRUE
65 | LV_6205-7_0_3_line_65 | NAYY 4x150 SE | 63 | 65 | 0.0029502 | 0.208 | 0.08 | 261 | 0 | 0.27 | 1 | 1 | cs | TRUE
66 | LV_6205-7_0_3_line_66 | NAYY 4x150 SE | 64 | 66 | 0.012038 | 0.208 | 0.08 | 261 | 0 | 0.27 | 1 | 1 | cs | TRUE
67 | LV_6205-7_0_3_line_67 | NAYY 4x150 SE | 65 | 73 | 0.19132 | 0.208 | 0.08 | 261 | 0 | 0.27 | 1 | 1 | cs | TRUE
68 | LV_6205-7_0_3_line_68 | NAYY 4x150 SE | 66 | 67 | 0.022859 | 0.208 | 0.08 | 261 | 0 | 0.27 | 1 | 1 | cs | TRUE
69 | LV_6205-7_0_3_line_69 | NAYY 4x150 SE | 67 | 68 | 0.11815 | 0.208 | 0.08 | 261 | 0 | 0.27 | 1 | 1 | cs | TRUE
70 | LV_6205-7_0_3_line_70 | NAYY 4x150 SE | 68 | 69 | 0.064565 | 0.208 | 0.08 | 261 | 0 | 0.27 | 1 | 1 | cs | TRUE
71 | LV_6205-7_0_3_line_71 | NAYY 4x150 SE | 68 | 70 | 0.058426 | 0.208 | 0.08 | 261 | 0 | 0.27 | 1 | 1 | cs | TRUE
72 | LV_6205-7_0_3_line_72 | NAYY 4x150 SE | 71 | 72 | 0.010709 | 0.208 | 0.08 | 261 | 0 | 0.27 | 1 | 1 | cs | TRUE
73 | LV_6205-7_0_3_line_73 | NAYY 4x150 SE | 72 | 73 | 0.086355 | 0.208 | 0.08 | 261 | 0 | 0.27 | 1 | 1 | cs | TRUE
74 | LV_6205-7_0_3_line_74 | NAYY 4x150 SE | 74 | 75 | 0.028535 | 0.208 | 0.08 | 261 | 0 | 0.27 | 1 | 1 | cs | TRUE

## trafo
| name | std_type | hv_bus | lv_bus | sn_mva | vn_hv_kv | vn_lv_kv | vk_percent | vkr_percent | pfe_kw | i0_percent | shift_degree | tap_side | tap_neutral | tap_min | tap_max | tap_step_percent | tap_step_degree | tap_pos | tap_phase_shifter | parallel | df | in_service
0 | LV_6205-7_0_3_trafo_35 | 0.25 MVA 20/0.4 kV | 76 | 39 | 0.25 | 20 | 0.4 | 6 | 1.44 | 0.8 | 0.32 | 150 | hv | 0 | -2 | 2 | 2.5 | 0 | 0 | FALSE | 1 | 1 | TRUE

## line_geodata
| x0 | y0 | x1 | y1 | x2 | y2 | x3 | y3 | x4 | y4 | x5 | y5 | x6 | y6 | x7 | y7 | x8 | y8 | x9 | y9 | x10 | y10 | x11 | y11 | x12 | y12 | x13 | y13 | x14 | y14 | x15 | y15 | x16 | y16 | x17 | y17 | x18 | y18 | x19 | y19 | x20 | y20 | x21 | y21 | x22 | y22 | x23 | y23 | x24 | y24 | x25 | y25 | x26 | y26 | x27 | y27 | x28 | y28
0 | 2650987.7304 | 1137415.9997 | 2650995.0385 | 1137413.2933
1 | 2650987.7304 | 1137415.9997 | 2650993.9139 | 1137424.2558
2 | 2650987.7304 | 1137415.9997 | 2650972.8258 | 1137396.3415 | 2650966.2022 | 1137386.3137 | 2650962.6749 | 1137382.2152 | 2650960.5798 | 1137381.4657
3 | 2650960.5798 | 1137381.4657 | 2650958.6329 | 1137380.7692 | 2650958.6329 | 1137380.7692
4 | 2650949.0111 | 1137380.5102 | 2650951.6923 | 1137380.9441 | 2650958.6329 | 1137380.7692
5 | 2650949.0111 | 1137380.5102 | 2650947.3826 | 1137372.0142 | 2650944.6531 | 1137369.1883
6 | 2650949.0111 | 1137380.5102 | 2650940.7827 | 1137383.787
7 | 2650943.2948 | 1137435.2794 | 2650944.854 | 1137433.7473 | 2650949.2651 | 1137430.8379
8 | 2650943.2948 | 1137435.2794 | 2650938.9987 | 1137431.1188 | 2650935.7031 | 1137429.6569
9 | 2650949.2651 | 1137430.8379 | 2650950.246 | 1137430.1909 | 2650954.7053 | 1137427.7606 | 2650954.9706 | 1137427.615
10 | 2650961.5298 | 1137424.0162 | 2650954.9706 | 1137427.615
11 | 2650961.5298 | 1137424.0162 | 2650961.5891 | 1137422.4603 | 2650955.8789 | 1137409.0163 | 2650952.3575 | 1137407.0699
12 | 2650940.7827 | 1137383.787 | 2650945.0651 | 1137389.5705 | 2650939.8056 | 1137393.8284 | 2650935.3727 | 1137397.6819 | 2650952.3575 | 1137407.0699
13 | 2650940.7827 | 1137383.787 | 2650935.648 | 1137386.9342 | 2650931.4183 | 1137387.6767 | 2650916.2655 | 1137378.2663 | 2650908.2836 | 1137370.5506 | 2650903.9741 | 1137361.5874 | 2650897.4932 | 1137351.95 | 2650891.8107 | 1137347.0663 | 2650886.7876 | 1137345.4989
14 | 2650954.884 | 1137563.4106 | 2650958.0727 | 1137558.3904 | 2650955.8634 | 1137554.0028 | 2650950.7644 | 1137550.2023 | 2650945.3397 | 1137544.876
15 | 2650945.3397 | 1137544.876 | 2650938.1909 | 1137537.8454 | 2650913.9552 | 1137509.9488 | 2650898.4996 | 1137481.7372 | 2650891.9535 | 1137469.7981 | 2650891.9733 | 1137462.8836 | 2650892.0825 | 1137461.9777
16 | 2650954.884 | 1137563.4106 | 2650943.8612 | 1137564.2069 | 2650938.8696 | 1137563.1754 | 2650933.8927 | 1137561.3103 | 2650923.4532 | 1137551.3171 | 2650911.7639 | 1137543.5701 | 2650898.9793 | 1137539.4523
17 | 2650886.883 | 1137420.2846 | 2650895.3698 | 1137430.4731 | 2650893.4787 | 1137450.3897 | 2650892.0825 | 1137461.9777
18 | 2650886.7876 | 1137345.4989 | 2650872.8434 | 1137341.1479 | 2650867.8503 | 1137336.5833
19 | 2650898.9793 | 1137539.4523 | 2650885.1115 | 1137534.9856 | 2650872.2504 | 1137527.5289 | 2650834.5758 | 1137491.3041 | 2650805.0681 | 1137484.6525 | 2650795.5246 | 1137479.6808 | 2650786.0268 | 1137470.1849 | 2650768.0016 | 1137463.8634 | 2650749.3386 | 1137456.9076
20 | 2650799.5536 | 1137349.89 | 2650810.4695 | 1137343.7133 | 2650815.4664 | 1137343.2329 | 2650821.5434 | 1137344.2067 | 2650827.0997 | 1137345.7987 | 2650831.813 | 1137348.8511 | 2650847.899 | 1137369.8863 | 2650871.1072 | 1137400.2196 | 2650881.6611 | 1137414.0157 | 2650886.883 | 1137420.2846
21 | 2650938.4936 | 1137364.3503 | 2650942.2729 | 1137366.724 | 2650944.6531 | 1137369.1883
22 | 2650867.8503 | 1137336.5833 | 2650857.7962 | 1137327.3919 | 2650834.2888 | 1137313.3645 | 2650816.475 | 1137307.4672
23 | 2650938.4936 | 1137364.3503 | 2650931.4905 | 1137359.9518 | 2650928.6301 | 1137357.0484 | 2650916.8663 | 1137345.3209 | 2650916.303 | 1137344.6292
24 | 2650796.377 | 1137303.5822 | 2650805.2762 | 1137300.7918 | 2650816.475 | 1137307.4672 | 2650816.475 | 1137307.4672
25 | 2650916.303 | 1137344.6292 | 2650905.2241 | 1137331.0265 | 2650903.7077 | 1137329.2816
26 | 2650903.7077 | 1137329.2816 | 2650899.1897 | 1137324.0831 | 2650887.0538 | 1137318.7987
27 | 2650882.6372 | 1137316.5308 | 2650885.7301 | 1137318.2223 | 2650887.0538 | 1137318.7987
28 | 2650880.5873 | 1137315.4097 | 2650882.6372 | 1137316.5308
29 | 2650880.5873 | 1137315.4097 | 2650879.6191 | 1137314.8802 | 2650873.5143 | 1137310.8156 | 2650868.8666 | 1137306.4605
30 | 2650868.8666 | 1137306.4605 | 2650868.8037 | 1137306.4015
31 | 2650868.8037 | 1137306.4015 | 2650864.2743 | 1137302.1573
32 | 2650856.5401 | 1137294.91 | 2650864.2743 | 1137302.1573
33 | 2650856.5401 | 1137294.91 | 2650856.0121 | 1137294.4152 | 2650850.3378 | 1137289.6494
34 | 2650837.9723 | 1137279.3403 | 2650840.5429 | 1137281.4227 | 2650850.3378 | 1137289.6494
35 | 2650837.9723 | 1137279.3403 | 2650833.9581 | 1137276.0885
36 | 2650830.8082 | 1137273.5367 | 2650833.9581 | 1137276.0885
37 | 2650796.377 | 1137303.5822 | 2650794.9228 | 1137304.0382
38 | 2650794.9228 | 1137304.0382 | 2650778.31 | 1137309.2473 | 2650765.0067 | 1137303.9883 | 2650746.9045 | 1137295.6194
39 | 2650729.8704 | 1137289.5524 | 2650736.2538 | 1137290.6955 | 2650746.9045 | 1137295.6194
40 | 2650726.3325 | 1137287.6584 | 2650713.1821 | 1137280.6188 | 2650690.9947 | 1137268.7486 | 2650682.9763 | 1137263.512 | 2650672.0946 | 1137255.6833 | 2650650.1305 | 1137243.7707 | 2650633.1545 | 1137233.3341 | 2650632.0836 | 1137232.9904
41 | 2650729.8704 | 1137289.5524 | 2650726.3325 | 1137287.6584
42 | 2650632.0836 | 1137232.9904 | 2650606.9067 | 1137224.9099 | 2650595.6126 | 1137221.2912 | 2650593.233 | 1137219.7371 | 2650587.8626 | 1137215.212 | 2650583.3563 | 1137209.4713 | 2650564.9388 | 1137189.2511 | 2650560.1196 | 1137186.8762 | 2650554.9783 | 1137185.299 | 2650541.7742 | 1137187.4341 | 2650540.3301 | 1137187.1143
43 | 2650729.8704 | 1137289.5524 | 2650727.4761 | 1137292.5116 | 2650725.9936 | 1137295.9009 | 2650726.7943 | 1137299.4984 | 2650728.1145 | 1137302.6 | 2650730.4596 | 1137305.499 | 2650735.1669 | 1137309.2738 | 2650742.1438 | 1137314.8575 | 2650753.3531 | 1137324.868 | 2650759.5528 | 1137327.8962
44 | 2650461.4739 | 1137153.1452 | 2650467.9082 | 1137149.1413 | 2650476.024 | 1137145.5294 | 2650487.2414 | 1137142.7106 | 2650493.9398 | 1137143 | 2650502.3752 | 1137147.1727 | 2650510.4785 | 1137154.2663 | 2650515.4645 | 1137161.534 | 2650521.6735 | 1137172.5138 | 2650528.8523 | 1137181.5897 | 2650534.4177 | 1137185.8051 | 2650540.3301 | 1137187.1143
45 | 2650779.2084 | 1137348.7865 | 2650777.0564 | 1137346.7118 | 2650776.4912 | 1137340.7373 | 2650764.608 | 1137330.3654 | 2650759.5528 | 1137327.8962
46 | 2650461.4739 | 1137153.1452 | 2649638.27 | 1136896.5938
47 | 2650779.2084 | 1137348.7865 | 2650782.764 | 1137352.2849 | 2650786.3299 | 1137353.6378 | 2650790.899 | 1137353.6985 | 2650795.2726 | 1137352.3123 | 2650799.5536 | 1137349.89
48 | 2650779.2084 | 1137348.7865 | 2650777.6896 | 1137357.4116 | 2650780.3172 | 1137364.2261 | 2650786.8153 | 1137376.4204 | 2650792.9092 | 1137388.1889 | 2650798.3903 | 1137398.7293 | 2650803.0725 | 1137406.3727 | 2650804.6806 | 1137410.9108 | 2650805.0631 | 1137414.8272 | 2650804.0047 | 1137418.1089 | 2650801.2906 | 1137421.5879 | 2650797.5613 | 1137423.2018 | 2650793.2253 | 1137423.7767 | 2650789.7296 | 1137422.3133 | 2650783.989 | 1137417.9405 | 2650779.0818 | 1137412.3408 | 2650773.7634 | 1137407.1601 | 2650768.8285 | 1137404.8507 | 2650760.5849 | 1137403.5475 | 2650750.9546 | 1137396.0627 | 2650741.1984 | 1137388.8963
49 | 2649638.27 | 1136896.5938 | 2649637.3021 | 1136900.1544 | 2649635.6714 | 1136901.9864 | 2649630.0656 | 1136904.4527 | 2649600.6684 | 1136911.9486 | 2649562.3037 | 1136925.6187
50 | 2650749.3386 | 1137456.9076 | 2650737.2724 | 1137452.4105 | 2650724.444 | 1137443.7649 | 2650718.1986 | 1137443.6124 | 2650711.9361 | 1137445.5053 | 2650701.0566 | 1137449.3716 | 2650694.8964 | 1137450.9874 | 2650691.3312 | 1137450.4683 | 2650688.0161 | 1137447.6502 | 2650685.2089 | 1137442.0681 | 2650686.0104 | 1137434.5598 | 2650685.4998 | 1137426.6514 | 2650680.7773 | 1137421.0422 | 2650668.8765 | 1137416.4289 | 2650654.6731 | 1137413.0303 | 2650627.9537 | 1137400.3887 | 2650617.4715 | 1137390.807 | 2650605.6122 | 1137379.4017 | 2650593.7133 | 1137377.301 | 2650567.755 | 1137377.5505 | 2650554.3614 | 1137369.2897 | 2650546.0685 | 1137360.071 | 2650538.7376 | 1137359.087 | 2650535.9905 | 1137361.9322 | 2650535.7796 | 1137366.9108 | 2650540.7833 | 1137374.7901 | 2650553.0191 | 1137386.2762 | 2650581.0102 | 1137401.4183 | 2650586.0479 | 1137407.4913
51 | 2650586.0479 | 1137407.4913 | 2650607.9405 | 1137433.8829 | 2650634.9959 | 1137453.2308 | 2650649.2707 | 1137467.38 | 2650650.3808 | 1137474.4374 | 2650646.9491 | 1137481.8569 | 2650637.1664 | 1137500.807 | 2650632.6518 | 1137514.443 | 2650640.8055 | 1137520.0253 | 2650667.1463 | 1137527.2944 | 2650693.5318 | 1137530.1505 | 2650719.3223 | 1137554.3907 | 2650720.6075 | 1137556.6254
52 | 2649287.884 | 1137110.6401 | 2649286.3676 | 1137107.4452 | 2649291.4712 | 1137089.1774 | 2649286.1452 | 1137083.7867 | 2649278.1572 | 1137076.5289 | 2649271.1614 | 1137074.0039 | 2649263.3778 | 1137067.148 | 2649260.3088 | 1137064.2437 | 2649254.7308 | 1137065.2209 | 2649248.1201 | 1137066.3828
53 | 2649248.1201 | 1137066.3828 | 2649246.8723 | 1137066.6021 | 2649237.0835 | 1137065.301
54 | 2649199.0206 | 1137048.514 | 2649207.1764 | 1137051.2596 | 2649211.494 | 1137052.9401 | 2649224.8592 | 1137058.3962 | 2649225.8464 | 1137063.7515 | 2649233.6847 | 1137064.8492 | 2649237.0835 | 1137065.301
55 | 2649185.1393 | 1137027.0899 | 2649186.9946 | 1137032.6079 | 2649190.8199 | 1137037.1302 | 2649197.6393 | 1137043.3668 | 2649199.0487 | 1137046.0129 | 2649199.0206 | 1137048.514
56 | 2649186.7765 | 1137007.4264 | 2649185.1393 | 1137027.0899
57 | 2649185.1393 | 1137027.0899 | 2649194.7482 | 1137031.8261 | 2649201.7374 | 1137035.1737 | 2649223.9801 | 1137040.7021 | 2649241.5334 | 1137039.1999 | 2649269.2034 | 1137036.7575 | 2649275.3962 | 1137036.808 | 2649287.9415 | 1137041.8463 | 2649304.6153 | 1137046.2957 | 2649320.4853 | 1137049.3045 | 2649330.9688 | 1137054.326 | 2649340.1987 | 1137061.1938 | 2649342.2645 | 1137063.2277
58 | 2649186.7765 | 1137007.4264 | 2649184.9443 | 1136993.4042 | 2649180.5877 | 1136982.3185 | 2649173.7172 | 1136973.8471 | 2649151.6574 | 1136961.8614 | 2649122.2345 | 1136955.6078 | 2649113.9376 | 1136956.0073 | 2649096.7965 | 1136962.627 | 2649089.0836 | 1136962.1752 | 2649082.0548 | 1136958.9498 | 2649067.0524 | 1136946.6266
59 | 2649186.7765 | 1137007.4264 | 2649194.4953 | 1137011.8693 | 2649200.261 | 1137013.3614 | 2649203.841 | 1137004.5416 | 2649205.5878 | 1136992.2161 | 2649204.3319 | 1136969.7831 | 2649196.548 | 1136937.4251 | 2649190.4338 | 1136927.7148 | 2649176.9311 | 1136913.6087 | 2649148.1876 | 1136895.6878 | 2649127.1845 | 1136889.9585 | 2649121.2477 | 1136883.9515 | 2649116.9249 | 1136882.8825 | 2649114.0657 | 1136878.746 | 2649108.7271 | 1136875.8234 | 2649106.7171 | 1136869.437 | 2649101.7962 | 1136865.2838 | 2649095.0447 | 1136858.2253 | 2649093.1128 | 1136852.64 | 2649097.074 | 1136850.8713
60 | 2649562.3037 | 1136925.6187 | 2649550.0763 | 1136926.8413 | 2649516.9524 | 1136922.5231 | 2649513.4454 | 1136922.9104
61 | 2649451.2573 | 1136922.4963 | 2649457.8153 | 1136935.2788 | 2649461.2018 | 1136937.9301 | 2649465.8363 | 1136939.4466 | 2649470.6811 | 1136939.7086 | 2649507.5809 | 1136923.558 | 2649513.4454 | 1136922.9104
62 | 2649451.2573 | 1136922.4963 | 2649447.8763 | 1136901.3132 | 2649442.2453 | 1136883.3689 | 2649435.7177 | 1136873.4437 | 2649417.9347 | 1136853.1322 | 2649404.6154 | 1136841.0948 | 2649401.0674 | 1136836.7287
63 | 2649451.2573 | 1136922.4963 | 2649448.7446 | 1136918.3625 | 2649442.2478 | 1136907.5037 | 2649428.5629 | 1136895.0408 | 2649408.5063 | 1136882.7371 | 2649380.3788 | 1136869.5114 | 2649374.3366 | 1136867.9613 | 2649363.4538 | 1136867.5166 | 2649356.4357 | 1136865.8139 | 2649324.2532 | 1136852.6221 | 2649303.8603 | 1136847.5531 | 2649294.3958 | 1136847.7093 | 2649278.7675 | 1136855.5526
64 | 2649401.0674 | 1136836.7287 | 2649393.1746 | 1136827.0162 | 2649392.4499 | 1136825.9127
65 | 2649275.8388 | 1136855.9073 | 2649278.7675 | 1136855.5526
66 | 2649392.4499 | 1136825.9127 | 2649385.8415 | 1136815.8505 | 2649385.8415 | 1136815.8505
67 | 2649097.074 | 1136850.8713 | 2649104.6939 | 1136850.4774 | 2649140.8614 | 1136854.3067 | 2649148.9157 | 1136853.4829 | 2649152.9907 | 1136850.9592 | 2649169.3715 | 1136838.5527 | 2649174.4204 | 1136836.4371 | 2649181.4145 | 1136835.4157 | 2649212.369 | 1136836.0125 | 2649243.5486 | 1136838.2454 | 2649251.2568 | 1136841.1875 | 2649262.5554 | 1136853.8639 | 2649267.5284 | 1136856.3391 | 2649272.491 | 1136856.3129 | 2649275.8388 | 1136855.9073
68 | 2649385.8415 | 1136815.8505 | 2649379.0818 | 1136809.8254 | 2649374.4411 | 1136796.8252
69 | 2649281.008 | 1136733.7076 | 2649296.861 | 1136744.5648 | 2649306.9279 | 1136749.794 | 2649334.7467 | 1136754.7459 | 2649341.3148 | 1136759.7354 | 2649350.5619 | 1136764.5467 | 2649358.7318 | 1136774.074 | 2649365.2579 | 1136784.2103 | 2649367.0666 | 1136789.7724 | 2649374.4411 | 1136796.8252
70 | 2649281.008 | 1136733.7076 | 2649303.974 | 1136737.4747 | 2649312.2141 | 1136737.4752 | 2649321.8396 | 1136733.6407 | 2649329.8708 | 1136723.412 | 2649333.581 | 1136720.3629 | 2649338.0518 | 1136718.3984
71 | 2649281.008 | 1136733.7076 | 2649272.989 | 1136729.251 | 2649245.1427 | 1136697.452 | 2649239.7437 | 1136693.0226
72 | 2649023.6914 | 1136794.3652 | 2649026.6304 | 1136795.9598 | 2649032.421 | 1136800.5113
73 | 2649097.074 | 1136850.8713 | 2649085.0662 | 1136842.1025 | 2649074.5988 | 1136835.025 | 2649042.1071 | 1136820.9761 | 2649039.0512 | 1136816.4268 | 2649038.0486 | 1136812.9279 | 2649037.6766 | 1136807.5777 | 2649034.8335 | 1136802.4075 | 2649032.421 | 1136800.5113
74 | 2649044.7731 | 1136928.8652 | 2649046.5018 | 1136929.746 | 2649067.0524 | 1136946.6266

## bus_geodata
| x | y | coords
0 | 2650995.0385 | 1137413.2933
1 | 2650987.7304 | 1137415.9997
2 | 2650993.9139 | 1137424.2558
3 | 2650960.5798 | 1137381.4657
4 | 2650958.6329 | 1137380.7692
5 | 2650949.0111 | 1137380.5102
6 | 2650943.2948 | 1137435.2794
7 | 2650949.2651 | 1137430.8379
8 | 2650935.7031 | 1137429.6569
9 | 2650954.9706 | 1137427.615
10 | 2650961.5298 | 1137424.0162
11 | 2650952.3575 | 1137407.0699
12 | 2650940.7827 | 1137383.787
13 | 2650945.3397 | 1137544.876
14 | 2650954.884 | 1137563.4106
15 | 2650892.0825 | 1137461.9777
16 | 2650886.7876 | 1137345.4989
17 | 2650898.9793 | 1137539.4523
18 | 2650886.883 | 1137420.2846
19 | 2650944.6531 | 1137369.1883
20 | 2650867.8503 | 1137336.5833
21 | 2650938.4936 | 1137364.3503
22 | 2650816.475 | 1137307.4672
23 | 2650916.303 | 1137344.6292
24 | 2650903.7077 | 1137329.2816
25 | 2650887.0538 | 1137318.7987
26 | 2650882.6372 | 1137316.5308
27 | 2650880.5873 | 1137315.4097
28 | 2650868.8666 | 1137306.4605
29 | 2650868.8037 | 1137306.4015
30 | 2650864.2743 | 1137302.1573
31 | 2650856.5401 | 1137294.91
32 | 2650850.3378 | 1137289.6494
33 | 2650837.9723 | 1137279.3403
34 | 2650833.9581 | 1137276.0885
35 | 2650830.8082 | 1137273.5367
36 | 2650796.377 | 1137303.5822
37 | 2650794.9228 | 1137304.0382
38 | 2650746.9045 | 1137295.6194
39 | 2650726.3325 | 1137287.6584
40 | 2650632.0836 | 1137232.9904
41 | 2650729.8704 | 1137289.5524
42 | 2650540.3301 | 1137187.1143
43 | 2650759.5528 | 1137327.8962
44 | 2650461.4739 | 1137153.1452
45 | 2650779.2084 | 1137348.7865
46 | 2649638.27 | 1136896.5938
47 | 2650799.5536 | 1137349.89
48 | 2650741.1984 | 1137388.8963
49 | 2650749.3386 | 1137456.9076
50 | 2650586.0479 | 1137407.4913
51 | 2650720.6075 | 1137556.6254
52 | 2649287.884 | 1137110.6401
53 | 2649248.1201 | 1137066.3828
54 | 2649237.0835 | 1137065.301
55 | 2649199.0206 | 1137048.514
56 | 2649185.1393 | 1137027.0899
57 | 2649186.7765 | 1137007.4264
58 | 2649342.2645 | 1137063.2277
59 | 2649562.3037 | 1136925.6187
60 | 2649513.4454 | 1136922.9104
61 | 2649451.2573 | 1136922.4963
62 | 2649401.0674 | 1136836.7287
63 | 2649278.7675 | 1136855.5526
64 | 2649392.4499 | 1136825.9127
65 | 2649275.8388 | 1136855.9073
66 | 2649385.8415 | 1136815.8505
67 | 2649374.4411 | 1136796.8252
68 | 2649281.008 | 1136733.7076
69 | 2649338.0518 | 1136718.3984
70 | 2649239.7437 | 1136693.0226
71 | 2649023.6914 | 1136794.3652
72 | 2649032.421 | 1136800.5113
73 | 2649097.074 | 1136850.8713
74 | 2649067.0524 | 1136946.6266
75 | 2649044.7731 | 1136928.8652
76 | 2650729.8704 | 1137289.5524

## line_std_types
| c_nf_per_km | r_ohm_per_km | x_ohm_per_km | max_i_ka | type | q_mm2 | alpha | voltage_rating
NAYY 4x50 SE | 210 | 0.642 | 0.083 | 0.142 | cs | 50 | 0.00403 | LV
NAYY 4x120 SE | 264 | 0.225 | 0.08 | 0.242 | cs | 120 | 0.00403 | LV
NAYY 4x150 SE | 261 | 0.208 | 0.08 | 0.27 | cs | 150 | 0.00403 | LV
NA2XS2Y 1x95 RM/25 12/20 kV | 216 | 0.313 | 0.132 | 0.252 | cs | 95 | 0.00403 | MV
NA2XS2Y 1x185 RM/25 12/20 kV | 273 | 0.161 | 0.117 | 0.362 | cs | 185 | 0.00403 | MV
NA2XS2Y 1x240 RM/25 12/20 kV | 304 | 0.122 | 0.112 | 0.421 | cs | 240 | 0.00403 | MV
NA2XS2Y 1x95 RM/25 6/10 kV | 315 | 0.313 | 0.123 | 0.249 | cs | 95 | 0.00403 | MV
NA2XS2Y 1x185 RM/25 6/10 kV | 406 | 0.161 | 0.11 | 0.358 | cs | 185 | 0.00403 | MV
NA2XS2Y 1x240 RM/25 6/10 kV | 456 | 0.122 | 0.105 | 0.416 | cs | 240 | 0.00403 | MV
NA2XS2Y 1x150 RM/25 12/20 kV | 250 | 0.206 | 0.116 | 0.319 | cs | 150 | 0.00403 | MV
NA2XS2Y 1x120 RM/25 12/20 kV | 230 | 0.253 | 0.119 | 0.283 | cs | 120 | 0.00403 | MV
NA2XS2Y 1x70 RM/25 12/20 kV | 190 | 0.443 | 0.132 | 0.22 | cs | 70 | 0.00403 | MV
NA2XS2Y 1x150 RM/25 6/10 kV | 360 | 0.206 | 0.11 | 0.315 | cs | 150 | 0.00403 | MV
NA2XS2Y 1x120 RM/25 6/10 kV | 340 | 0.253 | 0.113 | 0.28 | cs | 120 | 0.00403 | MV
NA2XS2Y 1x70 RM/25 6/10 kV | 280 | 0.443 | 0.123 | 0.217 | cs | 70 | 0.00403 | MV
N2XS(FL)2Y 1x120 RM/35 64/110 kV | 112 | 0.153 | 0.166 | 0.366 | cs | 120 | 0.00393 | HV
N2XS(FL)2Y 1x185 RM/35 64/110 kV | 125 | 0.099 | 0.156 | 0.457 | cs | 185 | 0.00393 | HV
N2XS(FL)2Y 1x240 RM/35 64/110 kV | 135 | 0.075 | 0.149 | 0.526 | cs | 240 | 0.00393 | HV
N2XS(FL)2Y 1x300 RM/35 64/110 kV | 144 | 0.06 | 0.144 | 0.588 | cs | 300 | 0.00393 | HV
15-AL1/3-ST1A 0.4 | 11 | 1.8769 | 0.35 | 0.105 | ol | 16 | 0.00403 | LV
24-AL1/4-ST1A 0.4 | 11.25 | 1.2012 | 0.335 | 0.14 | ol | 24 | 0.00403 | LV
48-AL1/8-ST1A 0.4 | 12.2 | 0.5939 | 0.3 | 0.21 | ol | 48 | 0.00403 | LV
94-AL1/15-ST1A 0.4 | 13.2 | 0.306 | 0.29 | 0.35 | ol | 94 | 0.00403 | LV
34-AL1/6-ST1A 10.0 | 9.7 | 0.8342 | 0.36 | 0.17 | ol | 34 | 0.00403 | MV
48-AL1/8-ST1A 10.0 | 10.1 | 0.5939 | 0.35 | 0.21 | ol | 48 | 0.00403 | MV
70-AL1/11-ST1A 10.0 | 10.4 | 0.4132 | 0.339 | 0.29 | ol | 70 | 0.00403 | MV
94-AL1/15-ST1A 10.0 | 10.75 | 0.306 | 0.33 | 0.35 | ol | 94 | 0.00403 | MV
122-AL1/20-ST1A 10.0 | 11.1 | 0.2376 | 0.323 | 0.41 | ol | 122 | 0.00403 | MV
149-AL1/24-ST1A 10.0 | 11.25 | 0.194 | 0.315 | 0.47 | ol | 149 | 0.00403 | MV
34-AL1/6-ST1A 20.0 | 9.15 | 0.8342 | 0.382 | 0.17 | ol | 34 | 0.00403 | MV
48-AL1/8-ST1A 20.0 | 9.5 | 0.5939 | 0.372 | 0.21 | ol | 48 | 0.00403 | MV
70-AL1/11-ST1A 20.0 | 9.7 | 0.4132 | 0.36 | 0.29 | ol | 70 | 0.00403 | MV
94-AL1/15-ST1A 20.0 | 10 | 0.306 | 0.35 | 0.35 | ol | 94 | 0.00403 | MV
122-AL1/20-ST1A 20.0 | 10.3 | 0.2376 | 0.344 | 0.41 | ol | 122 | 0.00403 | MV
149-AL1/24-ST1A 20.0 | 10.5 | 0.194 | 0.337 | 0.47 | ol | 149 | 0.00403 | MV
184-AL1/30-ST1A 20.0 | 10.75 | 0.1571 | 0.33 | 0.535 | ol | 184 | 0.00403 | MV
243-AL1/39-ST1A 20.0 | 11 | 0.1188 | 0.32 | 0.645 | ol | 243 | 0.00403 | MV
48-AL1/8-ST1A 110.0 | 8 | 0.5939 | 0.46 | 0.21 | ol | 48 | 0.00403 | HV
70-AL1/11-ST1A 110.0 | 8.4 | 0.4132 | 0.45 | 0.29 | ol | 70 | 0.00403 | HV
94-AL1/15-ST1A 110.0 | 8.65 | 0.306 | 0.44 | 0.35 | ol | 94 | 0.00403 | HV
122-AL1/20-ST1A 110.0 | 8.5 | 0.2376 | 0.43 | 0.41 | ol | 122 | 0.00403 | HV
149-AL1/24-ST1A 110.0 | 8.75 | 0.194 | 0.41 | 0.47 | ol | 149 | 0.00403 | HV
184-AL1/30-ST1A 110.0 | 8.8 | 0.1571 | 0.4 | 0.535 | ol | 184 | 0.00403 | HV
243-AL1/39-ST1A 110.0 | 9 | 0.1188 | 0.39 | 0.645 | ol | 243 | 0.00403 | HV
305-AL1/39-ST1A 110.0 | 9.2 | 0.0949 | 0.38 | 0.74 | ol | 305 | 0.00403 | HV
490-AL1/64-ST1A 110.0 | 9.75 | 0.059 | 0.37 | 0.96 | ol | 490 | 0.00403 | HV
679-AL1/86-ST1A 110.0 | 9.95 | 0.042 | 0.36 | 1.15 | ol | 679 | 0.00403 | HV
490-AL1/64-ST1A 220.0 | 10 | 0.059 | 0.285 | 0.96 | ol | 490 | 0.00403 | HV
679-AL1/86-ST1A 220.0 | 11.7 | 0.042 | 0.275 | 1.15 | ol | 679 | 0.00403 | HV
490-AL1/64-ST1A 380.0 | 11 | 0.059 | 0.253 | 0.96 | ol | 490 | 0.00403 | HV
679-AL1/86-ST1A 380.0 | 14.6 | 0.042 | 0.25 | 1.15 | ol | 679 | 0.00403 | HV

## trafo_std_types
| i0_percent | pfe_kw | vkr_percent | sn_mva | vn_lv_kv | vn_hv_kv | vk_percent | shift_degree | vector_group | tap_side | tap_neutral | tap_min | tap_max | tap_step_degree | tap_step_percent | tap_phase_shifter
160 MVA 380/110 kV | 0.06 | 60 | 0.25 | 160 | 110 | 380 | 12.2 | 0 | Yy0 | hv | 0 | -9 | 9 | 0 | 1.5 | FALSE
100 MVA 220/110 kV | 0.06 | 55 | 0.26 | 100 | 110 | 220 | 12 | 0 | Yy0 | hv | 0 | -9 | 9 | 0 | 1.5 | FALSE
63 MVA 110/20 kV | 0.04 | 22 | 0.32 | 63 | 20 | 110 | 18 | 150 | YNd5 | hv | 0 | -9 | 9 | 0 | 1.5 | FALSE
40 MVA 110/20 kV | 0.05 | 18 | 0.34 | 40 | 20 | 110 | 16.2 | 150 | YNd5 | hv | 0 | -9 | 9 | 0 | 1.5 | FALSE
25 MVA 110/20 kV | 0.07 | 14 | 0.41 | 25 | 20 | 110 | 12 | 150 | YNd5 | hv | 0 | -9 | 9 | 0 | 1.5 | FALSE
63 MVA 110/10 kV | 0.04 | 22 | 0.32 | 63 | 10 | 110 | 18 | 150 | YNd5 | hv | 0 | -9 | 9 | 0 | 1.5 | FALSE
40 MVA 110/10 kV | 0.05 | 18 | 0.34 | 40 | 10 | 110 | 16.2 | 150 | YNd5 | hv | 0 | -9 | 9 | 0 | 1.5 | FALSE
25 MVA 110/10 kV | 0.07 | 14 | 0.41 | 25 | 10 | 110 | 12 | 150 | YNd5 | hv | 0 | -9 | 9 | 0 | 1.5 | FALSE
0.25 MVA 20/0.4 kV | 0.32 | 0.8 | 1.44 | 0.25 | 0.4 | 20 | 6 | 150 | Yzn5 | hv | 0 | -2 | 2 | 0 | 2.5 | FALSE
0.4 MVA 20/0.4 kV | 0.3375 | 1.35 | 1.425 | 0.4 | 0.4 | 20 | 6 | 150 | Dyn5 | hv | 0 | -2 | 2 | 0 | 2.5 | FALSE
0.63 MVA 20/0.4 kV | 0.2619 | 1.65 | 1.206 | 0.63 | 0.4 | 20 | 6 | 150 | Dyn5 | hv | 0 | -2 | 2 | 0 | 2.5 | FALSE
0.25 MVA 10/0.4 kV | 0.24 | 0.6 | 1.2 | 0.25 | 0.4 | 10 | 4 | 150 | Dyn5 | hv | 0 | -2 | 2 | 0 | 2.5 | FALSE
0.4 MVA 10/0.4 kV | 0.2375 | 0.95 | 1.325 | 0.4 | 0.4 | 10 | 4 | 150 | Dyn5 | hv | 0 | -2 | 2 | 0 | 2.5 | FALSE
0.63 MVA 10/0.4 kV | 0.1873 | 1.18 | 1.0794 | 0.63 | 0.4 | 10 | 4 | 150 | Dyn5 | hv | 0 | -2 | 2 | 0 | 2.5 | FALSE

## trafo3w_std_types
| sn_hv_mva | sn_mv_mva | sn_lv_mva | vn_hv_kv | vn_mv_kv | vn_lv_kv | vk_hv_percent | vk_mv_percent | vk_lv_percent | vkr_hv_percent | vkr_mv_percent | vkr_lv_percent | pfe_kw | i0_percent | shift_mv_degree | shift_lv_degree | vector_group | tap_side | tap_neutral | tap_min | tap_max | tap_step_percent
63/25/38 MVA 110/20/10 kV | 63 | 25 | 38 | 110 | 20 | 10 | 10.4 | 10.4 | 10.4 | 0.28 | 0.32 | 0.35 | 35 | 0.89 | 0 | 0 | YN0yn0yn0 | hv | 0 | -10 | 10 | 1.2
63/25/38 MVA 110/10/10 kV | 63 | 25 | 38 | 110 | 10 | 10 | 10.4 | 10.4 | 10.4 | 0.28 | 0.32 | 0.35 | 35 | 0.89 | 0 | 0 | YN0yn0yn0 | hv | 0 | -10 | 10 | 1.2

## fuse_std_types
| fuse_type | i_rated_a | t_avg | t_min | t_total | x_avg | x_min | x_total
HV 100A | HV 100A | 100 | 0 | [10.0, 3.64, 0.854, 0.281, 0.1, 0.0531, 0.022, 0.01] | [10.0, 4.267, 1.21, 0.403, 0.1, 0.058, 0.022, 0.01] | 0 | [300.0, 350.0, 450.0, 550.0, 700.0, 850.0, 1200.0, 1752.0] | [600.0, 700.0, 900.0, 1150.0, 1665.0, 2000.0, 3000.0, 4313.0]
HV 10A | HV 10A | 10 | 0 | [10.0, 1675.0, 0.344, 0.156, 0.1, 0.0417, 0.0171, 0.01] | [10.0, 1.3, 0.3, 0.155, 0.1, 0.0555, 0.023, 0.01] | 0 | [30.0, 32.0, 35.0, 37.0, 39.0, 50.0, 70.0, 88.0] | [60.0, 70.0, 80.0, 87.0, 94.0, 110.0, 150.0, 216.0]
HV 125A | HV 125A | 125 | 0 | [10.0, 1.82, 0.344, 0.1, 0.0467, 0.0269, 0.01] | [10.0, 2.478, 0.426, 0.1, 0.0427, 0.0211, 0.01] | 0 | [375.0, 500.0, 700.0, 925.0, 1200.0, 1500.0, 2341.0] | [750.0, 1000.0, 1500.0, 2200.0, 3000.0, 4000.0, 5765.0]
HV 160A | HV 160A | 160 | 0 | [10.0, 4.15, 1.03, 0.198, 0.1, 0.051, 0.0172, 0.01] | [10.0, 2.3, 0.734, 0.274, 0.1, 0.046, 0.0177, 0.01] | 0 | [480.0, 550.0, 700.0, 1000.0, 1260.0, 1600.0, 2500.0, 3227.0] | [960.0, 1300.0, 1700.0, 2200.0, 2996.0, 4000.0, 6000.0, 7946.0]
HV 16A | HV 16A | 16 | 0 | [10.0, 0.352, 0.164, 0.1, 0.0649, 0.0342, 0.01] | [10.0, 2.34, 0.722, 0.181, 0.1, 0.055, 0.0296, 0.01] | 0 | [48.0, 60.0, 65.0, 71.0, 80.0, 100.0, 162.0] | [96.0, 110.0, 125.0, 150.0, 168.0, 200.0, 250.0, 398.0]
HV 200A | HV 200A | 200 | 0 | [10.0, 4.267, 1.21, 0.403, 0.1, 0.058, 0.022, 0.01] | [10.0, 3.73, 1.654, 0.328, 0.1, 0.0531, 0.019, 0.01] | 0 | [600.0, 700.0, 900.0, 1150.0, 1665.0, 2000.0, 3000.0, 4313.0] | [1200.0, 1500.0, 1800.0, 2700.0, 3960.0, 5000.0, 7500.0, 10620.0]
HV 20A | HV 20A | 20 | 0 | [10.0, 1.3, 0.3, 0.155, 0.1, 0.0555, 0.023, 0.01] | [10.0, 1.3, 0.161, 0.1, 0.0611, 0.0399, 0.0141, 0.01] | 0 | [60.0, 70.0, 80.0, 87.0, 94.0, 110.0, 150.0, 216.0] | [120.0, 150.0, 200.0, 223.0, 260.0, 300.0, 450.0, 532.0]
HV 25A | HV 25A | 25 | 0 | [10.0, 2.512, 0.833, 0.299, 0.1, 0.0372, 0.0223, 0.01] | [10.0, 3.125, 0.597, 0.198, 0.1, 0.0378, 0.022, 0.01] | 0 | [75.0, 82.0, 90.0, 100.0, 124.0, 170.0, 200.0, 289.0] | [150.0, 170.0, 210.0, 250.0, 294.0, 400.0, 500.0, 711.0]
HV 31.5A | HV 31.5A | 31.5 | 0 | [10.0, 2.34, 0.722, 0.181, 0.1, 0.055, 0.0296, 0.01] | [10.0, 2.84, 0.368, 0.164, 0.1, 0.0621, 0.0378, 0.0195, 0.01] | 0 | [95.0, 110.0, 125.0, 150.0, 165.0, 200.0, 250.0, 390.0] | [189.0, 220.0, 300.0, 350.0, 393.0, 450.0, 530.0, 700.0, 960.0]
HV 40A | HV 40A | 40 | 0 | [10.0, 1.3, 0.161, 0.1, 0.0611, 0.0399, 0.0141, 0.01] | [10.0, 2.05, 0.369, 0.198, 0.1, 0.051, 0.0298, 0.01] | 0 | [120.0, 150.0, 200.0, 223.0, 260.0, 300.0, 450.0, 532.0] | [240.0, 300.0, 400.0, 450.0, 530.0, 650.0, 800.0, 1311.0]
HV 50A | HV 50A | 50 | 0 | [10.0, 3.215, 0.597, 0.198, 0.1, 0.0378, 0.022, 0.01] | [10.0, 3.64, 0.854, 0.281, 0.1, 0.0531, 0.022, 0.01] | 0 | [150.0, 170.0, 210.0, 250.0, 294.0, 400.0, 500.0, 711.0] | [300.0, 350.0, 450.0, 550.0, 700.0, 850.0, 1200.0, 1752.0]
HV 6.3A | HV 6.3A | 6.3 | 0 | [10.0, 1.39, 0.344, 0.168, 0.1, 0.056, 0.0263, 0.01] | [10.0, 1.711, 0.516, 0.198, 0.1, 0.0634, 0.0303, 0.01] | 0 | [19.0, 19.5, 20.4, 20.8, 22.0, 25.0, 32.0, 48.0] | [38.0, 40.0, 43.0, 48.0, 53.0, 60.0, 75.0, 118.0]
HV 63A | HV 63A | 63 | 0 | [10.0, 2.84, 0.368, 0.164, 0.1, 0.0621, 0.0378, 0.0195, 0.01] | [10.0, 1.82, 0.344, 0.1, 0.0467, 0.0269, 0.01] | 0 | [189.0, 220.0, 300.0, 350.0, 393.0, 450.0, 530.0, 700.0, 961.0] | [378.0, 500.0, 700.0, 934.0, 1200.0, 1500.0, 2366.0]
HV 80A | HV 80A | 80 | 0 | [10.0, 2.05, 0.369, 0.198, 0.1, 0.051, 0.0298, 0.01] | [10.0, 4.15, 1.03, 0.198, 0.1, 0.051, 0.0172, 0.01] | 0 | [240.0, 300.0, 400.0, 450.0, 530.0, 650.0, 800.0, 1311.0] | [480.0, 550.0, 700.0, 1000.0, 1260.0, 1600.0, 2500.0, 3227.0]
Siemens NH-1-100 | Siemens NH-1-100 | 100 | [5400.0, 2000.0, 400.0, 20.0, 1.0, 0.2, 0.012, 0.004] | 0 | 0 | [150.0, 190.0, 250.0, 430.0, 900.0, 1250.0, 2700.0, 3600.0] | 0 | 0
Siemens NH-1-125 | Siemens NH-1-125 | 125 | [4800.0, 120.0, 7.0, 0.1, 0.004] | 0 | 0 | [180.0, 400.0, 740.0, 2000.0, 4250.0] | 0 | 0
Siemens NH-1-16 | Siemens NH-1-16 | 16 | [4000.0, 400.0, 2.0, 0.1, 0.04, 0.01] | 0 | 0 | [26.0, 35.0, 75.0, 150.0, 200.0, 300.0] | 0 | 0
Siemens NH-1-160 | Siemens NH-1-160 | 160 | [4800.0, 120.0, 7.0, 0.1, 0.004] | 0 | 0 | [210.0, 500.0, 900.0, 2300.0, 5000.0] | 0 | 0
Siemens NH-1-25 | Siemens NH-1-25 | 25 | [4000.0, 1000.0, 10.0, 0.2, 0.02, 0.01] | 0 | 0 | [40.0, 50.0, 100.0, 210.0, 400.0, 500.0] | 0 | 0
Siemens NH-1-50 | Siemens NH-1-50 | 50 | [4000.0, 40.0, 4.0, 1.0, 0.02, 0.01] | 0 | 0 | [86.0, 200.0, 300.0, 400.0, 1000.0, 1280.0] | 0 | 0
Siemens NH-1-63 | Siemens NH-1-63 | 63 | [4000.0, 100.0, 10.0, 2.0, 0.04, 0.01] | 0 | 0 | [100.0, 200.0, 300.0, 400.0, 1000.0, 1500.0] | 0 | 0
Siemens NH-1-80 | Siemens NH-1-80 | 80 | [4800.0, 120.0, 7.0, 0.1, 0.01] | 0 | 0 | [150.58, 250.0, 450.0, 1150.0, 2470.0] | 0 | 0
Siemens NH-2-1000 | Siemens NH-2-1000 | 1000 | [4800.0, 120.0, 7.0, 0.1, 0.004] | 0 | 0 | [1900.0, 3500.0, 8400.0, 24000.0, 52000.0] | 0 | 0
Siemens NH-2-200 | Siemens NH-2-200 | 200 | [4800.0, 120.0, 7.0, 0.1, 0.004] | 0 | 0 | [280.0, 650.0, 1200.0, 3000.0, 7000.0] | 0 | 0
Siemens NH-2-224 | Siemens NH-2-224 | 224 | [4800.0, 120.0, 7.0, 0.2, 0.04, 0.004] | 0 | 0 | [400.0, 750.0, 1453.0, 3025.0, 4315.0, 7600.0] | 0 | 0
Siemens NH-2-250 | Siemens NH-2-250 | 250 | [4800.0, 120.0, 7.0, 0.1, 0.004] | 0 | 0 | [450.0, 800.0, 1650.0, 4000.0, 8500.0] | 0 | 0
Siemens NH-2-315 | Siemens NH-2-315 | 315 | [4800.0, 120.0, 7.0, 0.1, 0.004] | 0 | 0 | [550.0, 920.0, 1900.0, 5000.0, 11000.0] | 0 | 0
Siemens NH-2-355 | Siemens NH-2-355 | 355 | [4800.0, 120.0, 6.0, 0.1, 0.004] | 0 | 0 | [650.0, 1116.27, 2350.0, 5840.0, 12790.0] | 0 | 0
Siemens NH-2-400 | Siemens NH-2-400 | 400 | [4800.0, 120.0, 7.0, 0.1, 0.004] | 0 | 0 | [720.0, 1350.0, 2800.0, 6500.0, 15000.0] | 0 | 0
Siemens NH-2-425 | Siemens NH-2-425 | 425 | [4800.0, 120.0, 7.0, 0.1, 0.004] | 0 | 0 | [850.0, 1500.0, 3050.0, 7500.0, 16500.0] | 0 | 0
Siemens NH-2-630 | Siemens NH-2-630 | 630 | [4800.0, 120.0, 7.0, 0.1, 0.004] | 0 | 0 | [1200.0, 2000.0, 4800.0, 12000.0, 26000.0] | 0 | 0

## dtypes
| element | column | dtype
0 | bus | name | object
1 | bus | vn_kv | float64
2 | bus | type | object
3 | bus | zone | object
4 | bus | in_service | bool
5 | load | name | object
6 | load | bus | uint32
7 | load | p_mw | float64
8 | load | q_mvar | float64
9 | load | const_z_percent | float64
10 | load | const_i_percent | float64
11 | load | sn_mva | float64
12 | load | scaling | float64
13 | load | in_service | bool
14 | load | type | object
15 | ext_grid | name | object
16 | ext_grid | bus | uint32
17 | ext_grid | vm_pu | float64
18 | ext_grid | va_degree | float64
19 | ext_grid | slack_weight | float64
20 | ext_grid | in_service | bool
21 | line | name | object
22 | line | std_type | object
23 | line | from_bus | uint32
24 | line | to_bus | uint32
25 | line | length_km | float64
26 | line | r_ohm_per_km | float64
27 | line | x_ohm_per_km | float64
28 | line | c_nf_per_km | float64
29 | line | g_us_per_km | float64
30 | line | max_i_ka | float64
31 | line | df | float64
32 | line | parallel | uint32
33 | line | type | object
34 | line | in_service | bool
35 | trafo | name | object
36 | trafo | std_type | object
37 | trafo | hv_bus | uint32
38 | trafo | lv_bus | uint32
39 | trafo | sn_mva | float64
40 | trafo | vn_hv_kv | float64
41 | trafo | vn_lv_kv | float64
42 | trafo | vk_percent | float64
43 | trafo | vkr_percent | float64
44 | trafo | pfe_kw | float64
45 | trafo | i0_percent | float64
46 | trafo | shift_degree | float64
47 | trafo | tap_side | object
48 | trafo | tap_neutral | int32
49 | trafo | tap_min | int32
50 | trafo | tap_max | int32
51 | trafo | tap_step_percent | float64
52 | trafo | tap_step_degree | float64
53 | trafo | tap_pos | int32
54 | trafo | tap_phase_shifter | bool
55 | trafo | parallel | uint32
56 | trafo | df | float64
57 | trafo | in_service | bool
58 | line_geodata | coords | object
59 | bus_geodata | x | float64
60 | bus_geodata | y | float64
61 | bus_geodata | coords | object

## parameters
| version | format_version | converged | OPF_converged | name | f_hz | sn_mva
0 | 2.14.6 | 2.14.0 | FALSE | FALSE |  | 50 | 1