## bus
| name | vn_kv | type | zone | in_service
0 | bus_LV_6212-1_0_4_node_0 | 0.4 | n |  | TRUE
1 | bus_LV_6212-1_0_4_node_1 | 0.4 | n |  | TRUE
2 | bus_LV_6212-1_0_4_node_2 | 0.4 | n |  | TRUE
3 | bus_LV_6212-1_0_4_node_3 | 0.4 | n |  | TRUE
4 | bus_LV_6212-1_0_4_node_4 | 0.4 | n |  | TRUE
5 | bus_LV_6212-1_0_4_node_10 | 0.4 | n |  | TRUE
6 | bus_LV_6212-1_0_4_node_6 | 0.4 | n |  | TRUE
7 | bus_LV_6212-1_0_4_node_51 | 0.4 | n |  | TRUE
8 | bus_LV_6212-1_0_4_node_5 | 0.4 | n |  | TRUE
9 | bus_LV_6212-1_0_4_node_7 | 0.4 | n |  | TRUE
10 | bus_LV_6212-1_0_4_node_8 | 0.4 | n |  | TRUE
11 | bus_LV_6212-1_0_4_node_9 | 0.4 | n |  | TRUE
12 | bus_LV_6212-1_0_4_node_83 | 0.4 | n |  | TRUE
13 | bus_LV_6212-1_0_4_node_84 | 0.4 | n |  | TRUE
14 | bus_LV_6212-1_0_4_node_81 | 0.4 | n |  | TRUE
15 | bus_LV_6212-1_0_4_node_85 | 0.4 | n |  | TRUE
16 | bus_LV_6212-1_0_4_node_93 | 0.4 | n |  | TRUE
17 | bus_LV_6212-1_0_4_node_91 | 0.4 | n |  | TRUE
18 | bus_LV_6212-1_0_4_node_145 | 0.4 | n |  | TRUE
19 | bus_LV_6212-1_0_4_node_90 | 0.4 | n |  | TRUE
20 | bus_LV_6212-1_0_4_node_82 | 0.4 | n |  | TRUE
21 | bus_LV_6212-1_0_4_node_86 | 0.4 | n |  | TRUE
22 | bus_LV_6212-1_0_4_node_50 | 0.4 | n |  | TRUE
23 | bus_LV_6212-1_0_4_node_36 | 0.4 | n |  | TRUE
24 | bus_LV_6212-1_0_4_node_34 | 0.4 | n |  | TRUE
25 | bus_LV_6212-1_0_4_node_24 | 0.4 | n |  | TRUE
26 | bus_LV_6212-1_0_4_node_49 | 0.4 | n |  | TRUE
27 | bus_LV_6212-1_0_4_node_35 | 0.4 | n |  | TRUE
28 | bus_LV_6212-1_0_4_node_37 | 0.4 | n |  | TRUE
29 | bus_LV_6212-1_0_4_node_45 | 0.4 | n |  | TRUE
30 | bus_LV_6212-1_0_4_node_46 | 0.4 | n |  | TRUE
31 | bus_LV_6212-1_0_4_node_54 | 0.4 | n |  | TRUE
32 | bus_LV_6212-1_0_4_node_56 | 0.4 | n |  | TRUE
33 | bus_LV_6212-1_0_4_node_57 | 0.4 | n |  | TRUE
34 | bus_LV_6212-1_0_4_node_58 | 0.4 | n |  | TRUE
35 | bus_LV_6212-1_0_4_node_59 | 0.4 | n |  | TRUE
36 | bus_LV_6212-1_0_4_node_140 | 0.4 | n |  | TRUE
37 | bus_LV_6212-1_0_4_node_60 | 0.4 | n |  | TRUE
38 | bus_LV_6212-1_0_4_node_141 | 0.4 | n |  | TRUE
39 | bus_LV_6212-1_0_4_node_61 | 0.4 | n |  | TRUE
40 | bus_LV_6212-1_0_4_node_62 | 0.4 | n |  | TRUE
41 | bus_LV_6212-1_0_4_node_64 | 0.4 | n |  | TRUE
42 | bus_LV_6212-1_0_4_node_63 | 0.4 | n |  | TRUE
43 | bus_LV_6212-1_0_4_node_65 | 0.4 | n |  | TRUE
44 | bus_LV_6212-1_0_4_node_66 | 0.4 | n |  | TRUE
45 | bus_LV_6212-1_0_4_node_67 | 0.4 | n |  | TRUE
46 | bus_LV_6212-1_0_4_node_68 | 0.4 | n |  | TRUE
47 | bus_LV_6212-1_0_4_node_89 | 0.4 | n |  | TRUE
48 | bus_LV_6212-1_0_4_node_88 | 0.4 | n |  | TRUE
49 | bus_LV_6212-1_0_4_node_69 | 0.4 | n |  | TRUE
50 | bus_LV_6212-1_0_4_node_73 | 0.4 | n |  | TRUE
51 | bus_LV_6212-1_0_4_node_79 | 0.4 | n |  | TRUE
52 | bus_LV_6212-1_0_4_node_70 | 0.4 | n |  | TRUE
53 | bus_LV_6212-1_0_4_node_77 | 0.4 | n |  | TRUE
54 | bus_LV_6212-1_0_4_node_72 | 0.4 | n |  | TRUE
55 | bus_LV_6212-1_0_4_node_71 | 0.4 | n |  | TRUE
56 | bus_LV_6212-1_0_4_node_133 | 0.4 | n |  | TRUE
57 | bus_LV_6212-1_0_4_node_131 | 0.4 | n |  | TRUE
58 | bus_LV_6212-1_0_4_node_134 | 0.4 | n |  | TRUE
59 | bus_LV_6212-1_0_4_node_75 | 0.4 | n |  | TRUE
60 | bus_LV_6212-1_0_4_node_74 | 0.4 | n |  | TRUE
61 | bus_LV_6212-1_0_4_node_76 | 0.4 | n |  | TRUE
62 | bus_LV_6212-1_0_4_node_78 | 0.4 | n |  | TRUE
63 | bus_LV_6212-1_0_4_node_144 | 0.4 | n |  | TRUE
64 | bus_LV_6212-1_0_4_node_87 | 0.4 | n |  | TRUE
65 | bus_LV_6212-1_0_4_node_92 | 0.4 | n |  | TRUE
66 | bus_LV_6212-1_0_4_node_135 | 0.4 | n |  | TRUE
67 | bus_LV_6212-1_0_4_node_136 | 0.4 | n |  | TRUE
68 | bus_LV_6212-1_0_4_node_137 | 0.4 | n |  | TRUE
69 | bus_LV_6212-1_0_4_node_138 | 0.4 | n |  | TRUE
70 | bus_LV_6212-1_0_4_node_139 | 0.4 | n |  | TRUE
71 | bus_LV_6212-1_0_4_node_143 | 0.4 | n |  | TRUE
72 | bus_LV_6212-1_0_4_node_142 | 0.4 | n |  | TRUE
73 | bus_MV_112_0_node_148 | 20 | n |  | TRUE

## load
| name | bus | p_mw | q_mvar | const_z_percent | const_i_percent | sn_mva | scaling | in_service | type
0 | LV_6212-1_0_4_load_0 | 0 | 0.0082048 | 0.0020563 | 0 | 0 |  | 1 | TRUE | wye
1 | LV_6212-1_0_4_load_1 | 1 | 0.0012935 | 0.00032419 | 0 | 0 |  | 1 | TRUE | wye
2 | LV_6212-1_0_4_load_2 | 2 | 0.0047418 | 0.0011884 | 0 | 0 |  | 1 | TRUE | wye
3 | LV_6212-1_0_4_load_3 | 3 | 0.0018988 | 0.00047589 | 0 | 0 |  | 1 | TRUE | wye
4 | LV_6212-1_0_4_load_10 | 5 | 0.00076634 | 0.00019206 | 0 | 0 |  | 1 | TRUE | wye
5 | LV_6212-1_0_4_load_5 | 8 | 0.0041158 | 0.0010315 | 0 | 0 |  | 1 | TRUE | wye
6 | LV_6212-1_0_4_load_81 | 14 | 0.0029252 | 0.00073312 | 0 | 0 |  | 1 | TRUE | wye
7 | LV_6212-1_0_4_load_85 | 15 | 0.00070211 | 0.00017597 | 0 | 0 |  | 1 | TRUE | wye
8 | LV_6212-1_0_4_load_93 | 16 | 0.0024692 | 0.00061885 | 0 | 0 |  | 1 | TRUE | wye
9 | LV_6212-1_0_4_load_91 | 17 | 0.0015192 | 0.00038075 | 0 | 0 |  | 1 | TRUE | wye
10 | LV_6212-1_0_4_load_145 | 18 | 0.0012696 | 0.00031819 | 0 | 0 |  | 1 | TRUE | wye
11 | LV_6212-1_0_4_load_82 | 20 | 0.0021995 | 0.00055125 | 0 | 0 |  | 1 | TRUE | wye
12 | LV_6212-1_0_4_load_86 | 21 | 0.00046507 | 0.00011656 | 0 | 0 |  | 1 | TRUE | wye
13 | LV_6212-1_0_4_load_36 | 23 | 0.0017748 | 0.00044481 | 0 | 0 |  | 1 | TRUE | wye
14 | LV_6212-1_0_4_load_34 | 24 | 0.004934 | 0.0012366 | 0 | 0 |  | 1 | TRUE | wye
15 | LV_6212-1_0_4_load_24 | 25 | 0.00051918 | 0.00013012 | 0 | 0 |  | 1 | TRUE | wye
16 | LV_6212-1_0_4_load_49 | 26 | 0.00056983 | 0.00014281 | 0 | 0 |  | 1 | TRUE | wye
17 | LV_6212-1_0_4_load_35 | 27 | 0.00089483 | 0.00022426 | 0 | 0 |  | 1 | TRUE | wye
18 | LV_6212-1_0_4_load_37 | 28 | 0.001139 | 0.00028545 | 0 | 0 |  | 1 | TRUE | wye
19 | LV_6212-1_0_4_load_45 | 29 | 0.00081133 | 0.00020334 | 0 | 0 |  | 1 | TRUE | wye
20 | LV_6212-1_0_4_load_46 | 30 | 0.0020387 | 0.00051095 | 0 | 0 |  | 1 | TRUE | wye
21 | LV_6212-1_0_4_load_54 | 31 | 0.0040412 | 0.0010128 | 0 | 0 |  | 1 | TRUE | wye
22 | LV_6212-1_0_4_load_57 | 33 | 0.0017022 | 0.0004266 | 0 | 0 |  | 1 | TRUE | wye
23 | LV_6212-1_0_4_load_58 | 34 | 0.0006512 | 0.00016321 | 0 | 0 |  | 1 | TRUE | wye
24 | LV_6212-1_0_4_load_59 | 35 | 0.00065385 | 0.00016387 | 0 | 0 |  | 1 | TRUE | wye
25 | LV_6212-1_0_4_load_140 | 36 | 0.0022008 | 0.00055158 | 0 | 0 |  | 1 | TRUE | wye
26 | LV_6212-1_0_4_load_60 | 37 | 0.00063717 | 0.00015969 | 0 | 0 |  | 1 | TRUE | wye
27 | LV_6212-1_0_4_load_141 | 38 | 0.0013184 | 0.00033042 | 0 | 0 |  | 1 | TRUE | wye
28 | LV_6212-1_0_4_load_61 | 39 | 0.0023276 | 0.00058334 | 0 | 0 |  | 1 | TRUE | wye
29 | LV_6212-1_0_4_load_62 | 40 | 0.001789 | 0.00044836 | 0 | 0 |  | 1 | TRUE | wye
30 | LV_6212-1_0_4_load_63 | 42 | 0.0038247 | 0.00095856 | 0 | 0 |  | 1 | TRUE | wye
31 | LV_6212-1_0_4_load_67 | 45 | 0.00082799 | 0.00020751 | 0 | 0 |  | 1 | TRUE | wye
32 | LV_6212-1_0_4_load_68 | 46 | 0.001059 | 0.00026542 | 0 | 0 |  | 1 | TRUE | wye
33 | LV_6212-1_0_4_load_89 | 47 | 0.00071466 | 0.00017911 | 0 | 0 |  | 1 | TRUE | wye
34 | LV_6212-1_0_4_load_88 | 48 | 0.0013703 | 0.00034343 | 0 | 0 |  | 1 | TRUE | wye
35 | LV_6212-1_0_4_load_69 | 49 | 0.001065 | 0.00026691 | 0 | 0 |  | 1 | TRUE | wye
36 | LV_6212-1_0_4_load_71 | 55 | 0.0019939 | 0.00049973 | 0 | 0 |  | 1 | TRUE | wye
37 | LV_6212-1_0_4_load_133 | 56 | 0.0011171 | 0.00027997 | 0 | 0 |  | 1 | TRUE | wye
38 | LV_6212-1_0_4_load_131 | 57 | 0.00074999 | 0.00018797 | 0 | 0 |  | 1 | TRUE | wye
39 | LV_6212-1_0_4_load_134 | 58 | 0.0006628 | 0.00016611 | 0 | 0 |  | 1 | TRUE | wye
40 | LV_6212-1_0_4_load_75 | 59 | 0.0013399 | 0.0003358 | 0 | 0 |  | 1 | TRUE | wye
41 | LV_6212-1_0_4_load_74 | 60 | 0.00086047 | 0.00021566 | 0 | 0 |  | 1 | TRUE | wye
42 | LV_6212-1_0_4_load_78 | 62 | 0.0016928 | 0.00042426 | 0 | 0 |  | 1 | TRUE | wye
43 | LV_6212-1_0_4_load_144 | 63 | 0.0014738 | 0.00036938 | 0 | 0 |  | 1 | TRUE | wye
44 | LV_6212-1_0_4_load_87 | 64 | 0.0024483 | 0.0006136 | 0 | 0 |  | 1 | TRUE | wye
45 | LV_6212-1_0_4_load_92 | 65 | 0.0038467 | 0.00096407 | 0 | 0 |  | 1 | TRUE | wye
46 | LV_6212-1_0_4_load_135 | 66 | 0.0011598 | 0.00029067 | 0 | 0 |  | 1 | TRUE | wye
47 | LV_6212-1_0_4_load_136 | 67 | 0.0013406 | 0.00033598 | 0 | 0 |  | 1 | TRUE | wye
48 | LV_6212-1_0_4_load_137 | 68 | 0.0007707 | 0.00019316 | 0 | 0 |  | 1 | TRUE | wye
49 | LV_6212-1_0_4_load_138 | 69 | 0.0010122 | 0.00025369 | 0 | 0 |  | 1 | TRUE | wye
50 | LV_6212-1_0_4_load_139 | 70 | 0.0013309 | 0.00033356 | 0 | 0 |  | 1 | TRUE | wye
51 | LV_6212-1_0_4_load_143 | 71 | 0.00099445 | 0.00024923 | 0 | 0 |  | 1 | TRUE | wye
52 | LV_6212-1_0_4_load_142 | 72 | 0.0013021 | 0.00032633 | 0 | 0 |  | 1 | TRUE | wye

## ext_grid
| name | bus | vm_pu | va_degree | slack_weight | in_service
0 |  | 13 | 1 | 0 | 1 | TRUE

## line
| name | std_type | from_bus | to_bus | length_km | r_ohm_per_km | x_ohm_per_km | c_nf_per_km | g_us_per_km | max_i_ka | df | parallel | type | in_service
0 | LV_6212-1_0_4_line_0 | NAYY 4x150 SE | 0 | 1 | 0.096802 | 0.208 | 0.08 | 261 | 0 | 0.27 | 1 | 1 | cs | TRUE
1 | LV_6212-1_0_4_line_1 | NAYY 4x150 SE | 0 | 2 | 0.014553 | 0.208 | 0.08 | 261 | 0 | 0.27 | 1 | 1 | cs | TRUE
2 | LV_6212-1_0_4_line_2 | NAYY 4x150 SE | 1 | 3 | 0.018223 | 0.208 | 0.08 | 261 | 0 | 0.27 | 1 | 1 | cs | TRUE
3 | LV_6212-1_0_4_line_3 | NAYY 4x150 SE | 2 | 4 | 0.058921 | 0.208 | 0.08 | 261 | 0 | 0.27 | 1 | 2 | cs | TRUE
4 | LV_6212-1_0_4_line_4 | NAYY 4x150 SE | 3 | 5 | 0.017475 | 0.208 | 0.08 | 261 | 0 | 0.27 | 1 | 1 | cs | TRUE
5 | LV_6212-1_0_4_line_5 | NAYY 4x150 SE | 4 | 6 | 0.041245 | 0.208 | 0.08 | 261 | 0 | 0.27 | 1 | 2 | cs | TRUE
6 | LV_6212-1_0_4_line_6 | NAYY 4x150 SE | 5 | 7 | 0.0083613 | 0.208 | 0.08 | 261 | 0 | 0.27 | 1 | 1 | cs | TRUE
7 | LV_6212-1_0_4_line_7 | NAYY 4x150 SE | 6 | 8 | 0.098215 | 0.208 | 0.08 | 261 | 0 | 0.27 | 1 | 2 | cs | TRUE
8 | LV_6212-1_0_4_line_8 | NAYY 4x150 SE | 7 | 22 | 0.012013 | 0.208 | 0.08 | 261 | 0 | 0.27 | 1 | 1 | cs | TRUE
9 | LV_6212-1_0_4_line_9 | NAYY 4x150 SE | 8 | 9 | 0.17194 | 0.208 | 0.08 | 261 | 0 | 0.27 | 1 | 2 | cs | TRUE
10 | LV_6212-1_0_4_line_10 | NAYY 4x150 SE | 9 | 10 | 0.1557 | 0.208 | 0.08 | 261 | 0 | 0.27 | 1 | 2 | cs | TRUE
11 | LV_6212-1_0_4_line_11 | NAYY 4x150 SE | 9 | 11 | 0.055271 | 0.208 | 0.08 | 261 | 0 | 0.27 | 1 | 1 | cs | TRUE
12 | LV_6212-1_0_4_line_12 | NAYY 4x150 SE | 10 | 12 | 0.037622 | 0.208 | 0.08 | 261 | 0 | 0.27 | 1 | 1 | cs | TRUE
13 | LV_6212-1_0_4_line_13 | NAYY 4x150 SE | 10 | 13 | 0.28067 | 0.208 | 0.08 | 261 | 0 | 0.27 | 1 | 2 | cs | TRUE
14 | LV_6212-1_0_4_line_14 | NAYY 4x150 SE | 10 | 14 | 0.015319 | 0.208 | 0.08 | 261 | 0 | 0.27 | 1 | 1 | cs | TRUE
15 | LV_6212-1_0_4_line_15 | NAYY 4x150 SE | 11 | 15 | 0.050896 | 0.208 | 0.08 | 261 | 0 | 0.27 | 1 | 1 | cs | TRUE
16 | LV_6212-1_0_4_line_16 | NAYY 4x150 SE | 12 | 16 | 0.048055 | 0.208 | 0.08 | 261 | 0 | 0.27 | 1 | 1 | cs | TRUE
17 | LV_6212-1_0_4_line_17 | NAYY 4x150 SE | 12 | 17 | 0.031335 | 0.208 | 0.08 | 261 | 0 | 0.27 | 1 | 1 | cs | TRUE
18 | LV_6212-1_0_4_line_18 | NAYY 4x150 SE | 13 | 18 | 0.061778 | 0.208 | 0.08 | 261 | 0 | 0.27 | 1 | 1 | cs | TRUE
19 | LV_6212-1_0_4_line_19 | NAYY 4x150 SE | 13 | 19 | 0.020337 | 0.208 | 0.08 | 261 | 0 | 0.27 | 1 | 1 | cs | TRUE
20 | LV_6212-1_0_4_line_20 | NAYY 4x150 SE | 14 | 20 | 0.036586 | 0.208 | 0.08 | 261 | 0 | 0.27 | 1 | 1 | cs | TRUE
21 | LV_6212-1_0_4_line_21 | NAYY 4x150 SE | 15 | 21 | 0.016173 | 0.208 | 0.08 | 261 | 0 | 0.27 | 1 | 1 | cs | TRUE
22 | LV_6212-1_0_4_line_22 | NAYY 4x150 SE | 17 | 65 | 0.082793 | 0.208 | 0.08 | 261 | 0 | 0.27 | 1 | 1 | cs | TRUE
23 | LV_6212-1_0_4_line_23 | NAYY 4x150 SE | 19 | 63 | 0.022525 | 0.208 | 0.08 | 261 | 0 | 0.27 | 1 | 1 | cs | TRUE
24 | LV_6212-1_0_4_line_24 | NAYY 4x150 SE | 19 | 51 | 0.008021 | 0.208 | 0.08 | 261 | 0 | 0.27 | 1 | 1 | cs | TRUE
25 | LV_6212-1_0_4_line_25 | NAYY 4x150 SE | 21 | 64 | 0.065987 | 0.208 | 0.08 | 261 | 0 | 0.27 | 1 | 1 | cs | TRUE
26 | LV_6212-1_0_4_line_26 | NAYY 4x150 SE | 22 | 26 | 0.031308 | 0.208 | 0.08 | 261 | 0 | 0.27 | 1 | 1 | cs | TRUE
27 | LV_6212-1_0_4_line_27 | NAYY 4x150 SE | 22 | 30 | 0.045414 | 0.208 | 0.08 | 261 | 0 | 0.27 | 1 | 1 | cs | TRUE
28 | LV_6212-1_0_4_line_28 | NAYY 4x150 SE | 23 | 24 | 0.012377 | 0.208 | 0.08 | 261 | 0 | 0.27 | 1 | 1 | cs | TRUE
29 | LV_6212-1_0_4_line_29 | NAYY 4x150 SE | 24 | 27 | 0.036544 | 0.208 | 0.08 | 261 | 0 | 0.27 | 1 | 1 | cs | TRUE
30 | LV_6212-1_0_4_line_30 | NAYY 4x150 SE | 25 | 26 | 0.016259 | 0.208 | 0.08 | 261 | 0 | 0.27 | 1 | 1 | cs | TRUE
31 | LV_6212-1_0_4_line_31 | NAYY 4x150 SE | 27 | 28 | 0.0090497 | 0.208 | 0.08 | 261 | 0 | 0.27 | 1 | 1 | cs | TRUE
32 | LV_6212-1_0_4_line_32 | NAYY 4x150 SE | 28 | 29 | 0.016853 | 0.208 | 0.08 | 261 | 0 | 0.27 | 1 | 1 | cs | TRUE
33 | LV_6212-1_0_4_line_33 | NAYY 4x150 SE | 29 | 30 | 0.018956 | 0.208 | 0.08 | 261 | 0 | 0.27 | 1 | 1 | cs | TRUE
34 | LV_6212-1_0_4_line_34 | NAYY 4x150 SE | 31 | 32 | 0.015432 | 0.208 | 0.08 | 261 | 0 | 0.27 | 1 | 1 | cs | TRUE
35 | LV_6212-1_0_4_line_35 | NAYY 4x150 SE | 32 | 33 | 0.0092155 | 0.208 | 0.08 | 261 | 0 | 0.27 | 1 | 1 | cs | TRUE
36 | LV_6212-1_0_4_line_36 | NAYY 4x150 SE | 32 | 34 | 0.0015531 | 0.208 | 0.08 | 261 | 0 | 0.27 | 1 | 1 | cs | TRUE
37 | LV_6212-1_0_4_line_37 | NAYY 4x150 SE | 33 | 35 | 0.016275 | 0.208 | 0.08 | 261 | 0 | 0.27 | 1 | 1 | cs | TRUE
38 | LV_6212-1_0_4_line_38 | NAYY 4x150 SE | 34 | 36 | 0.01005 | 0.208 | 0.08 | 261 | 0 | 0.27 | 1 | 1 | cs | TRUE
39 | LV_6212-1_0_4_line_39 | NAYY 4x150 SE | 35 | 37 | 0.001059 | 0.208 | 0.08 | 261 | 0 | 0.27 | 1 | 1 | cs | TRUE
40 | LV_6212-1_0_4_line_40 | NAYY 4x150 SE | 36 | 38 | 7.8961e-05 | 0.208 | 0.08 | 261 | 0 | 0.27 | 1 | 1 | cs | TRUE
41 | LV_6212-1_0_4_line_41 | NAYY 4x150 SE | 37 | 39 | 0.013809 | 0.208 | 0.08 | 261 | 0 | 0.27 | 1 | 1 | cs | TRUE
42 | LV_6212-1_0_4_line_42 | NAYY 4x150 SE | 38 | 72 | 0.0025226 | 0.208 | 0.08 | 261 | 0 | 0.27 | 1 | 1 | cs | TRUE
43 | LV_6212-1_0_4_line_43 | NAYY 4x150 SE | 39 | 40 | 0.0043645 | 0.208 | 0.08 | 261 | 0 | 0.27 | 1 | 1 | cs | TRUE
44 | LV_6212-1_0_4_line_44 | NAYY 4x150 SE | 40 | 41 | 0.029569 | 0.208 | 0.08 | 261 | 0 | 0.27 | 1 | 1 | cs | TRUE
45 | LV_6212-1_0_4_line_45 | NAYY 4x150 SE | 41 | 42 | 0.015442 | 0.208 | 0.08 | 261 | 0 | 0.27 | 1 | 1 | cs | TRUE
46 | LV_6212-1_0_4_line_46 | NAYY 4x150 SE | 42 | 43 | 0.026755 | 0.208 | 0.08 | 261 | 0 | 0.27 | 1 | 1 | cs | TRUE
47 | LV_6212-1_0_4_line_47 | NAYY 4x150 SE | 43 | 44 | 0.064005 | 0.208 | 0.08 | 261 | 0 | 0.27 | 1 | 1 | cs | TRUE
48 | LV_6212-1_0_4_line_48 | NAYY 4x150 SE | 43 | 45 | 0.040578 | 0.208 | 0.08 | 261 | 0 | 0.27 | 1 | 1 | cs | TRUE
49 | LV_6212-1_0_4_line_49 | NAYY 4x150 SE | 43 | 46 | 0.072196 | 0.208 | 0.08 | 261 | 0 | 0.27 | 1 | 1 | cs | TRUE
50 | LV_6212-1_0_4_line_50 | NAYY 4x150 SE | 44 | 47 | 0.025194 | 0.208 | 0.08 | 261 | 0 | 0.27 | 1 | 1 | cs | TRUE
51 | LV_6212-1_0_4_line_51 | NAYY 4x150 SE | 44 | 48 | 0.059193 | 0.208 | 0.08 | 261 | 0 | 0.27 | 1 | 1 | cs | TRUE
52 | LV_6212-1_0_4_line_52 | NAYY 4x150 SE | 45 | 49 | 0.024409 | 0.208 | 0.08 | 261 | 0 | 0.27 | 1 | 1 | cs | TRUE
53 | LV_6212-1_0_4_line_53 | NAYY 4x150 SE | 46 | 50 | 0.016768 | 0.208 | 0.08 | 261 | 0 | 0.27 | 1 | 1 | cs | TRUE
54 | LV_6212-1_0_4_line_54 | NAYY 4x150 SE | 48 | 51 | 0.043024 | 0.208 | 0.08 | 261 | 0 | 0.27 | 1 | 1 | cs | TRUE
55 | LV_6212-1_0_4_line_55 | NAYY 4x150 SE | 49 | 52 | 0.066448 | 0.208 | 0.08 | 261 | 0 | 0.27 | 1 | 1 | cs | TRUE
56 | LV_6212-1_0_4_line_56 | NAYY 4x150 SE | 50 | 53 | 0.10357 | 0.208 | 0.08 | 261 | 0 | 0.27 | 1 | 1 | cs | TRUE
57 | LV_6212-1_0_4_line_57 | NAYY 4x150 SE | 52 | 54 | 0.34746 | 0.208 | 0.08 | 261 | 0 | 0.27 | 1 | 1 | cs | TRUE
58 | LV_6212-1_0_4_line_58 | NAYY 4x150 SE | 52 | 55 | 0.066604 | 0.208 | 0.08 | 261 | 0 | 0.27 | 1 | 1 | cs | TRUE
59 | LV_6212-1_0_4_line_59 | NAYY 4x150 SE | 53 | 59 | 0.091571 | 0.208 | 0.08 | 261 | 0 | 0.27 | 1 | 1 | cs | TRUE
60 | LV_6212-1_0_4_line_60 | NAYY 4x150 SE | 54 | 56 | 0.079975 | 0.208 | 0.08 | 261 | 0 | 0.27 | 1 | 1 | cs | TRUE
61 | LV_6212-1_0_4_line_61 | NAYY 4x150 SE | 54 | 57 | 0.017732 | 0.208 | 0.08 | 261 | 0 | 0.27 | 1 | 1 | cs | TRUE
62 | LV_6212-1_0_4_line_62 | NAYY 4x150 SE | 56 | 58 | 0.24191 | 0.208 | 0.08 | 261 | 0 | 0.27 | 1 | 1 | cs | TRUE
63 | LV_6212-1_0_4_line_63 | NAYY 4x150 SE | 59 | 60 | 0.016802 | 0.208 | 0.08 | 261 | 0 | 0.27 | 1 | 1 | cs | TRUE
64 | LV_6212-1_0_4_line_64 | NAYY 4x150 SE | 60 | 61 | 0.017493 | 0.208 | 0.08 | 261 | 0 | 0.27 | 1 | 1 | cs | TRUE
65 | LV_6212-1_0_4_line_65 | NAYY 4x150 SE | 61 | 62 | 0.057944 | 0.208 | 0.08 | 261 | 0 | 0.27 | 1 | 1 | cs | TRUE
66 | LV_6212-1_0_4_line_66 | NAYY 4x150 SE | 66 | 67 | 0.0027309 | 0.208 | 0.08 | 261 | 0 | 0.27 | 1 | 1 | cs | TRUE
67 | LV_6212-1_0_4_line_67 | NAYY 4x150 SE | 66 | 68 | 0.0021001 | 0.208 | 0.08 | 261 | 0 | 0.27 | 1 | 1 | cs | TRUE
68 | LV_6212-1_0_4_line_68 | NAYY 4x150 SE | 67 | 69 | 0.0028621 | 0.208 | 0.08 | 261 | 0 | 0.27 | 1 | 1 | cs | TRUE
69 | LV_6212-1_0_4_line_69 | NAYY 4x150 SE | 68 | 70 | 0.017711 | 0.208 | 0.08 | 261 | 0 | 0.27 | 1 | 1 | cs | TRUE
70 | LV_6212-1_0_4_line_70 | NAYY 4x150 SE | 69 | 71 | 0.0077892 | 0.208 | 0.08 | 261 | 0 | 0.27 | 1 | 1 | cs | TRUE
71 | LV_6212-1_0_4_line_71 | NAYY 4x150 SE | 71 | 72 | 0.0058587 | 0.208 | 0.08 | 261 | 0 | 0.27 | 1 | 1 | cs | TRUE

## trafo
| name | std_type | hv_bus | lv_bus | sn_mva | vn_hv_kv | vn_lv_kv | vk_percent | vkr_percent | pfe_kw | i0_percent | shift_degree | tap_side | tap_neutral | tap_min | tap_max | tap_step_percent | tap_step_degree | tap_pos | tap_phase_shifter | parallel | df | in_service
0 | LV_6212-1_0_4_trafo_84 | 0.25 MVA 20/0.4 kV | 73 | 13 | 0.25 | 20 | 0.4 | 6 | 1.44 | 0.8 | 0.32 | 150 | hv | 0 | -2 | 2 | 2.5 | 0 | 0 | FALSE | 1 | 1 | TRUE

## line_geodata
| x0 | y0 | x1 | y1 | x2 | y2 | x3 | y3 | x4 | y4 | x5 | y5 | x6 | y6 | x7 | y7 | x8 | y8 | x9 | y9 | x10 | y10 | x11 | y11 | x12 | y12 | x13 | y13 | x14 | y14 | x15 | y15 | x16 | y16 | x17 | y17 | x18 | y18 | x19 | y19 | x20 | y20 | x21 | y21 | x22 | y22 | x23 | y23
0 | 2570713.0167 | 1110950.9723 | 2570712.9667 | 1110944.8182 | 2570716.8899 | 1110938.0736 | 2570718.9493 | 1110930.96 | 2570719.4442 | 1110927.8561 | 2570719.7036 | 1110923.9862 | 2570718.7287 | 1110917.3209 | 2570717.3714 | 1110911.48 | 2570714.7222 | 1110905.2898 | 2570705.0916 | 1110887.0605 | 2570700.4838 | 1110878.4896 | 2570697.1164 | 1110872.4029 | 2570694.8475 | 1110863.3871 | 2570694.4848 | 1110861.0649
1 | 2570713.0167 | 1110950.9723 | 2570713.1349 | 1110965.5245
2 | 2570694.4848 | 1110861.0649 | 2570693.2686 | 1110853.2785 | 2570691.6333 | 1110843.0668
3 | 2570717.0292 | 1111024.2164 | 2570714.1261 | 1111003.898 | 2570713.2472 | 1110986.7492 | 2570713.1583 | 1110968.407 | 2570713.1349 | 1110965.5245
4 | 2570691.6333 | 1110843.0668 | 2570691.5396 | 1110842.4815 | 2570690.9973 | 1110832.6347 | 2570691.4578 | 1110825.6289 | 2570691.4578 | 1110825.6289
5 | 2570706.4897 | 1111063.8653 | 2570711.6374 | 1111051.5453 | 2570715.1692 | 1111037.3765 | 2570717.0292 | 1111024.2164
6 | 2570693.1411 | 1110817.4388 | 2570691.4578 | 1110825.6289
7 | 2570706.4897 | 1111063.8653 | 2570674.8292 | 1111065.7753 | 2570649.055 | 1111049.9702 | 2570638.9807 | 1111015.1349
8 | 2570693.1411 | 1110817.4388 | 2570698.8693 | 1110806.8724
9 | 2570526.3393 | 1110972.3836 | 2570562.006 | 1110960.0814 | 2570567.7473 | 1110990.3576 | 2570581.6975 | 1110994.3918 | 2570601.2308 | 1110981.9238 | 2570607.4129 | 1111015.4885 | 2570638.9807 | 1111015.1349
10 | 2570531.1262 | 1110822.7624 | 2570531.2937 | 1110823.8288 | 2570537.9646 | 1110846.6078 | 2570541.2166 | 1110855.9411 | 2570542.6652 | 1110859.8916 | 2570543.4857 | 1110864.9346 | 2570542.7953 | 1110875.4767 | 2570541.4283 | 1110885.0993 | 2570539.0601 | 1110896.9835 | 2570538.689 | 1110901.6877 | 2570538.3931 | 1110907.5588 | 2570538.665 | 1110911.0147 | 2570539.0273 | 1110917.1939 | 2570540.0756 | 1110927.7719 | 2570540.9179 | 1110934.1377 | 2570541.1842 | 1110939.6392 | 2570540.4049 | 1110946.1907 | 2570538.6234 | 1110951.6132 | 2570535.8845 | 1110957.185 | 2570530.8274 | 1110965.8584 | 2570526.3393 | 1110972.3836
11 | 2570504.7636 | 1111022.2474 | 2570505.9627 | 1111014.6488 | 2570507.36 | 1111008.0831 | 2570509.988 | 1111000.3775 | 2570513.6623 | 1110991.7663 | 2570516.7248 | 1110984.4366 | 2570521.9775 | 1110977.8632 | 2570526.3393 | 1110972.3836
12 | 2570531.1262 | 1110822.7624 | 2570528.146 | 1110805.7795 | 2570528.5912 | 1110795.6722 | 2570531.1852 | 1110785.7434
13 | 2570401.7758 | 1110936.1961 | 2570402.2808 | 1110935.1931 | 2570405.0147 | 1110928.6209 | 2570407.9651 | 1110923.6817 | 2570433.0579 | 1110915.2658 | 2570460.6929 | 1110902.1352 | 2570472.464 | 1110898.1646 | 2570489.9733 | 1110911.0522 | 2570501.5455 | 1110915.4091 | 2570513.8624 | 1110896.6062 | 2570525.1557 | 1110894.4722 | 2570527.6879 | 1110859.1865 | 2570512.9875 | 1110839.2481 | 2570505.1821 | 1110824.6566 | 2570504.3683 | 1110817.8126 | 2570507.47 | 1110812.1724 | 2570516.8435 | 1110810.826 | 2570528.146 | 1110805.7795 | 2570531.1262 | 1110822.7624
14 | 2570531.1262 | 1110822.7624 | 2570534.126 | 1110823.1369 | 2570535.565 | 1110826.6872 | 2570538.4801 | 1110831.909 | 2570539.6569 | 1110834.0975
15 | 2570504.7636 | 1111022.2474 | 2570503.5679 | 1111032.136 | 2570502.4753 | 1111040.968 | 2570497.927 | 1111046.2151 | 2570492.3242 | 1111050.7002 | 2570484.64 | 1111054.573 | 2570476.4676 | 1111059.0334
16 | 2570531.1852 | 1110785.7434 | 2570535.0735 | 1110775.0191 | 2570543.85 | 1110749.4745 | 2570547.341 | 1110740.4914
17 | 2570531.1852 | 1110785.7434 | 2570529.0069 | 1110784.2755 | 2570526.5338 | 1110780.9859 | 2570524.9955 | 1110776.0909 | 2570526.5773 | 1110770.9028 | 2570528.9962 | 1110763.076 | 2570530.7641 | 1110757.5036
18 | 2570399.5993 | 1110878.322 | 2570401.7034 | 1110880.4016 | 2570403.8181 | 1110884.6712 | 2570406.1363 | 1110891.0186 | 2570407.0222 | 1110896.8061 | 2570407.0525 | 1110902.9757 | 2570406.3283 | 1110909.7271 | 2570404.1615 | 1110915.3406 | 2570401.5313 | 1110922.5682 | 2570400.0372 | 1110928.2784 | 2570399.6807 | 1110934.361 | 2570401.7758 | 1110936.1961
19 | 2570401.7758 | 1110936.1961 | 2570399.4496 | 1110940.8098 | 2570397.9564 | 1110946.709 | 2570397.0332 | 1110953.8283 | 2570396.5245 | 1110955.665
20 | 2570554.754 | 1110867.1586 | 2570553.859 | 1110862.6607 | 2570552.3536 | 1110858.1658 | 2570550.5143 | 1110853.339 | 2570545.0742 | 1110843.6939 | 2570541.5444 | 1110837.608 | 2570539.6569 | 1110834.0975
21 | 2570476.4676 | 1111059.0334 | 2570471.3015 | 1111061.853 | 2570464.1578 | 1111067.2239 | 2570463.2794 | 1111068.2486
22 | 2570517.5801 | 1110727.4247 | 2570518.1349 | 1110725.5433 | 2570518.775 | 1110720.5376 | 2570518.6498 | 1110715.4579 | 2570519.1985 | 1110710.7417 | 2570521.5454 | 1110707.1507 | 2570523.2402 | 1110706.1086 | 2570526.2653 | 1110706.9387 | 2570529.2028 | 1110708.8031 | 2570533.6635 | 1110712.461 | 2570537.6625 | 1110718.0888 | 2570538.3564 | 1110724.1218 | 2570537.3464 | 1110730.9079 | 2570534.8633 | 1110744.5825 | 2570530.7641 | 1110757.5036
23 | 2570383.217 | 1110937.7656 | 2570389.8389 | 1110947.3158 | 2570394.0601 | 1110954.143 | 2570396.5245 | 1110955.665
24 | 2570392.982 | 1110962.7748 | 2570395.7271 | 1110958.4926 | 2570396.5245 | 1110955.665
25 | 2570463.2794 | 1111068.2486 | 2570460.3397 | 1111071.6782 | 2570455.8475 | 1111077.3363 | 2570451.9761 | 1111083.5361 | 2570446.6109 | 1111089.2097 | 2570441.2431 | 1111094.3385 | 2570432.0512 | 1111101.098 | 2570424.4657 | 1111106.171 | 2570415.5207 | 1111109.7054 | 2570414.0915 | 1111110.3065
26 | 2570698.8693 | 1110806.8724 | 2570704.1121 | 1110798.1759 | 2570709.1372 | 1110787.6018 | 2570713.0419 | 1110779.0005
27 | 2570698.8693 | 1110806.8724 | 2570705.7369 | 1110832.0963 | 2570720.1703 | 1110844.8662
28 | 2570767.186 | 1110899.2848 | 2570773.4986 | 1110900.8253 | 2570778.6504 | 1110903.6574
29 | 2570767.186 | 1110899.2848 | 2570755.6759 | 1110896.4759 | 2570752.6889 | 1110887.5414 | 2570753.9364 | 1110872.3166
30 | 2570713.0419 | 1110779.0005 | 2570717.7607 | 1110768.606 | 2570719.7499 | 1110764.1902
31 | 2570750.1493 | 1110864.0974 | 2570753.9364 | 1110872.3166 | 2570753.9364 | 1110872.3166
32 | 2570750.1493 | 1110864.0974 | 2570750.1493 | 1110864.0974 | 2570735.3651 | 1110856.0071
33 | 2570720.1703 | 1110844.8662 | 2570728.5429 | 1110852.2738 | 2570735.3651 | 1110856.0071
34 | 2570287.6891 | 1110851.5685 | 2570272.2928 | 1110850.5215
35 | 2570287.6891 | 1110851.5685 | 2570286.3604 | 1110856.333 | 2570285.0474 | 1110860.3953
36 | 2570287.6891 | 1110851.5685 | 2570288.1064 | 1110850.0725
37 | 2570280.4058 | 1110875.9826 | 2570281.4515 | 1110871.5204 | 2570285.0474 | 1110860.3953
38 | 2570288.1064 | 1110850.0725 | 2570290.8067 | 1110840.3925
39 | 2570280.4058 | 1110875.9826 | 2570280.1642 | 1110877.0137
40 | 2570290.8067 | 1110840.3925 | 2570290.8279 | 1110840.3164
41 | 2570280.1642 | 1110877.0137 | 2570277.6828 | 1110887.6026 | 2570276.2809 | 1110890.1787
42 | 2570291.5057 | 1110837.8866 | 2570290.8279 | 1110840.3164
43 | 2570276.2809 | 1110890.1787 | 2570274.1947 | 1110894.0122
44 | 2570254.2877 | 1110914.3979 | 2570260.0487 | 1110907.5327 | 2570269.1297 | 1110903.3193 | 2570274.1947 | 1110894.0122
45 | 2570254.2877 | 1110914.3979 | 2570246.9568 | 1110927.9886
46 | 2570246.0169 | 1110952.9136 | 2570242.9638 | 1110946.392 | 2570242.1196 | 1110941.2825 | 2570242.8642 | 1110935.5759 | 2570246.9568 | 1110927.9886
47 | 2570246.0169 | 1110952.9136 | 2570260.877 | 1110940.8122 | 2570291.2741 | 1110925.4105 | 2570301.9883 | 1110923.3679
48 | 2570246.0169 | 1110952.9136 | 2570235.741 | 1110960.7793 | 2570213.9565 | 1110977.7871
49 | 2570246.0169 | 1110952.9136 | 2570249.0682 | 1110959.0684 | 2570250.0451 | 1110966.0338 | 2570241.2241 | 1110991.6346 | 2570240.5234 | 1111020.3636 | 2570239.0295 | 1111022.3395
50 | 2570308.8461 | 1110899.1331 | 2570303.4041 | 1110917.4691 | 2570302.8679 | 1110919.9841 | 2570301.9883 | 1110923.3679
51 | 2570301.9883 | 1110923.3679 | 2570304.4739 | 1110922.8999 | 2570332.9901 | 1110938.2454 | 2570354.3385 | 1110949.8136
52 | 2570213.9565 | 1110977.7871 | 2570211.2808 | 1110979.8761 | 2570204.7761 | 1110991.036 | 2570201.4593 | 1110998.4228
53 | 2570229.4671 | 1111036.0371 | 2570230.5597 | 1111033.5416 | 2570239.0295 | 1111022.3395
54 | 2570392.982 | 1110962.7748 | 2570389.4623 | 1110958.7456 | 2570379.9458 | 1110960.8155 | 2570363.1413 | 1110954.5836 | 2570354.3385 | 1110949.8136
55 | 2570182.4412 | 1111061.8708 | 2570185.7432 | 1111045.2239 | 2570189.3206 | 1111034.3007 | 2570195.5633 | 1111018.6065 | 2570200.2495 | 1111005.3433 | 2570201.4593 | 1110998.4228
56 | 2570229.4671 | 1111036.0371 | 2570230.1853 | 1111037.5455 | 2570231.043 | 1111039.1198 | 2570231.9144 | 1111041.9169 | 2570231.5561 | 1111044.4644 | 2570230.8454 | 1111047.6251 | 2570229.3966 | 1111051.5231 | 2570228.0768 | 1111054.9313 | 2570227.1242 | 1111059.1937 | 2570226.2852 | 1111062.9553 | 2570225.823 | 1111067.9379 | 2570225.97 | 1111072.684 | 2570226.4764 | 1111076.6835 | 2570227.8471 | 1111082.0239 | 2570229.6103 | 1111088.6297 | 2570231.7555 | 1111094.3442 | 2570232.4594 | 1111100.7996 | 2570232.3033 | 1111108.3041 | 2570231.7727 | 1111116.6554 | 2570231.0321 | 1111121.5949 | 2570232.873 | 1111126.7218 | 2570235.7433 | 1111129.0755 | 2570238.8877 | 1111129.06 | 2570242.0175 | 1111127.6216
57 | 2570182.4412 | 1111061.8708 | 2570182.2368 | 1111075.2453 | 2570182.6352 | 1111083.9588 | 2570183.7857 | 1111097.9158 | 2570185.915 | 1111116.0589 | 2570186.0493 | 1111143.2831 | 2570184.62 | 1111169.9147 | 2570183.2249 | 1111178.4037 | 2570179.5403 | 1111195.7862 | 2570170.2303 | 1111239.5765 | 2570166.7435 | 1111289.1632 | 2570133.1541 | 1111369.4696 | 2570120.8654 | 1111398.2338
58 | 2570182.4412 | 1111061.8708 | 2570188.8755 | 1111050.5778 | 2570197.0902 | 1111035.2518 | 2570209.5181 | 1111012.568 | 2570214.5996 | 1111003.5484
59 | 2570242.0175 | 1111127.6216 | 2570243.6283 | 1111125.2458 | 2570244.5542 | 1111120.2943 | 2570244.5201 | 1111113.3688 | 2570244.0137 | 1111106.2454 | 2570244.076 | 1111100.0753 | 2570244.3362 | 1111094.8492 | 2570245.46 | 1111090.8528 | 2570247.7231 | 1111086.0058 | 2570250.4684 | 1111081.8124 | 2570254.7367 | 1111077.8005 | 2570259.8605 | 1111074.9294 | 2570266.8951 | 1111070.9928 | 2570273.5417 | 1111066.6913 | 2570281.2306 | 1111060.6727 | 2570285.9473 | 1111056.6391
60 | 2570120.8654 | 1111398.2338 | 2570114.8217 | 1111396.2404 | 2570112.1153 | 1111394.1972 | 2570110.8571 | 1111391.302 | 2570107.8747 | 1111375.6199 | 2570102.0461 | 1111370.2794 | 2570097.8776 | 1111364.7194 | 2570097.8551 | 1111360.1839 | 2570099.4803 | 1111352.9389 | 2570105.8851 | 1111349.8167 | 2570108.7705 | 1111345.8782 | 2570109.3548 | 1111339.0497 | 2570105.8115 | 1111334.9429 | 2570105.8115 | 1111334.9429
61 | 2570120.8654 | 1111398.2338 | 2570115.6903 | 1111414.0896 | 2570115.2524 | 1111415.0469
62 | 2570105.8115 | 1111334.9429 | 2570094.3905 | 1111329.8301 | 2570091.6738 | 1111325.7193 | 2570092.6917 | 1111322.2013 | 2570099.4932 | 1111314.9418 | 2570103.5918 | 1111304.7942 | 2570091.4652 | 1111283.5768 | 2570078.6592 | 1111249.9787 | 2570071.7257 | 1111230.5921 | 2570071.6459 | 1111214.4844 | 2570069.3289 | 1111206.8475 | 2570064.7594 | 1111204.6024 | 2570061.2548 | 1111208.3327 | 2570052.2151 | 1111223.8742 | 2570047.2847 | 1111232.981 | 2570040.8947 | 1111240.661 | 2570034.2936 | 1111246.2744 | 2570028.3342 | 1111256.6314 | 2570023.3686 | 1111281.8447
63 | 2570297.612 | 1111044.5636 | 2570294.2178 | 1111047.9802 | 2570287.4934 | 1111055.3169 | 2570285.9473 | 1111056.6391
64 | 2570306.8537 | 1111029.8312 | 2570305.8602 | 1111032.0594 | 2570299.7225 | 1111042.4392 | 2570297.612 | 1111044.5636
65 | 2570306.8537 | 1111029.8312 | 2570304.8472 | 1111027.1508 | 2570304.9076 | 1111020.5916 | 2570304.7729 | 1111012.0435 | 2570305.4797 | 1111001.7904 | 2570306.8642 | 1110992.6679 | 2570308.4559 | 1110986.3902 | 2570311.1037 | 1110982.7643 | 2570314.3202 | 1110976.9567 | 2570315.3419 | 1110974.8092
66 | 2570286.1721 | 1110824.0092 | 2570286.0774 | 1110826.7385
67 | 2570286.1721 | 1110824.0092 | 2570286.245 | 1110821.9104
68 | 2570286.0774 | 1110826.7385 | 2570285.9781 | 1110829.5989
69 | 2570286.245 | 1110821.9104 | 2570286.4211 | 1110816.835 | 2570298.135 | 1110812.1049
70 | 2570293.0799 | 1110832.2434 | 2570293.0799 | 1110832.2434 | 2570285.9677 | 1110829.8994 | 2570285.9781 | 1110829.5989
71 | 2570293.0799 | 1110832.2434 | 2570291.5057 | 1110837.8866

## bus_geodata
| x | y | coords
0 | 2570713.0167 | 1110950.9723
1 | 2570694.4848 | 1110861.0649
2 | 2570713.1349 | 1110965.5245
3 | 2570691.6333 | 1110843.0668
4 | 2570717.0292 | 1111024.2164
5 | 2570691.4578 | 1110825.6289
6 | 2570706.4897 | 1111063.8653
7 | 2570693.1411 | 1110817.4388
8 | 2570638.9807 | 1111015.1349
9 | 2570526.3393 | 1110972.3836
10 | 2570531.1262 | 1110822.7624
11 | 2570504.7636 | 1111022.2474
12 | 2570531.1852 | 1110785.7434
13 | 2570401.7758 | 1110936.1961
14 | 2570539.6569 | 1110834.0975
15 | 2570476.4676 | 1111059.0334
16 | 2570547.341 | 1110740.4914
17 | 2570530.7641 | 1110757.5036
18 | 2570399.5993 | 1110878.322
19 | 2570396.5245 | 1110955.665
20 | 2570554.754 | 1110867.1586
21 | 2570463.2794 | 1111068.2486
22 | 2570698.8693 | 1110806.8724
23 | 2570778.6504 | 1110903.6574
24 | 2570767.186 | 1110899.2848
25 | 2570719.7499 | 1110764.1902
26 | 2570713.0419 | 1110779.0005
27 | 2570753.9364 | 1110872.3166
28 | 2570750.1493 | 1110864.0974
29 | 2570735.3651 | 1110856.0071
30 | 2570720.1703 | 1110844.8662
31 | 2570272.2928 | 1110850.5215
32 | 2570287.6891 | 1110851.5685
33 | 2570285.0474 | 1110860.3953
34 | 2570288.1064 | 1110850.0725
35 | 2570280.4058 | 1110875.9826
36 | 2570290.8067 | 1110840.3925
37 | 2570280.1642 | 1110877.0137
38 | 2570290.8279 | 1110840.3164
39 | 2570276.2809 | 1110890.1787
40 | 2570274.1947 | 1110894.0122
41 | 2570254.2877 | 1110914.3979
42 | 2570246.9568 | 1110927.9886
43 | 2570246.0169 | 1110952.9136
44 | 2570301.9883 | 1110923.3679
45 | 2570213.9565 | 1110977.7871
46 | 2570239.0295 | 1111022.3395
47 | 2570308.8461 | 1110899.1331
48 | 2570354.3385 | 1110949.8136
49 | 2570201.4593 | 1110998.4228
50 | 2570229.4671 | 1111036.0371
51 | 2570392.982 | 1110962.7748
52 | 2570182.4412 | 1111061.8708
53 | 2570242.0175 | 1111127.6216
54 | 2570120.8654 | 1111398.2338
55 | 2570214.5996 | 1111003.5484
56 | 2570105.8115 | 1111334.9429
57 | 2570115.2524 | 1111415.0469
58 | 2570023.3686 | 1111281.8447
59 | 2570285.9473 | 1111056.6391
60 | 2570297.612 | 1111044.5636
61 | 2570306.8537 | 1111029.8312
62 | 2570315.3419 | 1110974.8092
63 | 2570383.217 | 1110937.7656
64 | 2570414.0915 | 1111110.3065
65 | 2570517.5801 | 1110727.4247
66 | 2570286.1721 | 1110824.0092
67 | 2570286.0774 | 1110826.7385
68 | 2570286.245 | 1110821.9104
69 | 2570285.9781 | 1110829.5989
70 | 2570298.135 | 1110812.1049
71 | 2570293.0799 | 1110832.2434
72 | 2570291.5057 | 1110837.8866
73 | 2570407.9651 | 1110923.6817

## line_std_types
| c_nf_per_km | r_ohm_per_km | x_ohm_per_km | max_i_ka | type | q_mm2 | alpha | voltage_rating
NAYY 4x50 SE | 210 | 0.642 | 0.083 | 0.142 | cs | 50 | 0.00403 | LV
NAYY 4x120 SE | 264 | 0.225 | 0.08 | 0.242 | cs | 120 | 0.00403 | LV
NAYY 4x150 SE | 261 | 0.208 | 0.08 | 0.27 | cs | 150 | 0.00403 | LV
NA2XS2Y 1x95 RM/25 12/20 kV | 216 | 0.313 | 0.132 | 0.252 | cs | 95 | 0.00403 | MV
NA2XS2Y 1x185 RM/25 12/20 kV | 273 | 0.161 | 0.117 | 0.362 | cs | 185 | 0.00403 | MV
NA2XS2Y 1x240 RM/25 12/20 kV | 304 | 0.122 | 0.112 | 0.421 | cs | 240 | 0.00403 | MV
NA2XS2Y 1x95 RM/25 6/10 kV | 315 | 0.313 | 0.123 | 0.249 | cs | 95 | 0.00403 | MV
NA2XS2Y 1x185 RM/25 6/10 kV | 406 | 0.161 | 0.11 | 0.358 | cs | 185 | 0.00403 | MV
NA2XS2Y 1x240 RM/25 6/10 kV | 456 | 0.122 | 0.105 | 0.416 | cs | 240 | 0.00403 | MV
NA2XS2Y 1x150 RM/25 12/20 kV | 250 | 0.206 | 0.116 | 0.319 | cs | 150 | 0.00403 | MV
NA2XS2Y 1x120 RM/25 12/20 kV | 230 | 0.253 | 0.119 | 0.283 | cs | 120 | 0.00403 | MV
NA2XS2Y 1x70 RM/25 12/20 kV | 190 | 0.443 | 0.132 | 0.22 | cs | 70 | 0.00403 | MV
NA2XS2Y 1x150 RM/25 6/10 kV | 360 | 0.206 | 0.11 | 0.315 | cs | 150 | 0.00403 | MV
NA2XS2Y 1x120 RM/25 6/10 kV | 340 | 0.253 | 0.113 | 0.28 | cs | 120 | 0.00403 | MV
NA2XS2Y 1x70 RM/25 6/10 kV | 280 | 0.443 | 0.123 | 0.217 | cs | 70 | 0.00403 | MV
N2XS(FL)2Y 1x120 RM/35 64/110 kV | 112 | 0.153 | 0.166 | 0.366 | cs | 120 | 0.00393 | HV
N2XS(FL)2Y 1x185 RM/35 64/110 kV | 125 | 0.099 | 0.156 | 0.457 | cs | 185 | 0.00393 | HV
N2XS(FL)2Y 1x240 RM/35 64/110 kV | 135 | 0.075 | 0.149 | 0.526 | cs | 240 | 0.00393 | HV
N2XS(FL)2Y 1x300 RM/35 64/110 kV | 144 | 0.06 | 0.144 | 0.588 | cs | 300 | 0.00393 | HV
15-AL1/3-ST1A 0.4 | 11 | 1.8769 | 0.35 | 0.105 | ol | 16 | 0.00403 | LV
24-AL1/4-ST1A 0.4 | 11.25 | 1.2012 | 0.335 | 0.14 | ol | 24 | 0.00403 | LV
48-AL1/8-ST1A 0.4 | 12.2 | 0.5939 | 0.3 | 0.21 | ol | 48 | 0.00403 | LV
94-AL1/15-ST1A 0.4 | 13.2 | 0.306 | 0.29 | 0.35 | ol | 94 | 0.00403 | LV
34-AL1/6-ST1A 10.0 | 9.7 | 0.8342 | 0.36 | 0.17 | ol | 34 | 0.00403 | MV
48-AL1/8-ST1A 10.0 | 10.1 | 0.5939 | 0.35 | 0.21 | ol | 48 | 0.00403 | MV
70-AL1/11-ST1A 10.0 | 10.4 | 0.4132 | 0.339 | 0.29 | ol | 70 | 0.00403 | MV
94-AL1/15-ST1A 10.0 | 10.75 | 0.306 | 0.33 | 0.35 | ol | 94 | 0.00403 | MV
122-AL1/20-ST1A 10.0 | 11.1 | 0.2376 | 0.323 | 0.41 | ol | 122 | 0.00403 | MV
149-AL1/24-ST1A 10.0 | 11.25 | 0.194 | 0.315 | 0.47 | ol | 149 | 0.00403 | MV
34-AL1/6-ST1A 20.0 | 9.15 | 0.8342 | 0.382 | 0.17 | ol | 34 | 0.00403 | MV
48-AL1/8-ST1A 20.0 | 9.5 | 0.5939 | 0.372 | 0.21 | ol | 48 | 0.00403 | MV
70-AL1/11-ST1A 20.0 | 9.7 | 0.4132 | 0.36 | 0.29 | ol | 70 | 0.00403 | MV
94-AL1/15-ST1A 20.0 | 10 | 0.306 | 0.35 | 0.35 | ol | 94 | 0.00403 | MV
122-AL1/20-ST1A 20.0 | 10.3 | 0.2376 | 0.344 | 0.41 | ol | 122 | 0.00403 | MV
149-AL1/24-ST1A 20.0 | 10.5 | 0.194 | 0.337 | 0.47 | ol | 149 | 0.00403 | MV
184-AL1/30-ST1A 20.0 | 10.75 | 0.1571 | 0.33 | 0.535 | ol | 184 | 0.00403 | MV
243-AL1/39-ST1A 20.0 | 11 | 0.1188 | 0.32 | 0.645 | ol | 243 | 0.00403 | MV
48-AL1/8-ST1A 110.0 | 8 | 0.5939 | 0.46 | 0.21 | ol | 48 | 0.00403 | HV
70-AL1/11-ST1A 110.0 | 8.4 | 0.4132 | 0.45 | 0.29 | ol | 70 | 0.00403 | HV
94-AL1/15-ST1A 110.0 | 8.65 | 0.306 | 0.44 | 0.35 | ol | 94 | 0.00403 | HV
122-AL1/20-ST1A 110.0 | 8.5 | 0.2376 | 0.43 | 0.41 | ol | 122 | 0.00403 | HV
149-AL1/24-ST1A 110.0 | 8.75 | 0.194 | 0.41 | 0.47 | ol | 149 | 0.00403 | HV
184-AL1/30-ST1A 110.0 | 8.8 | 0.1571 | 0.4 | 0.535 | ol | 184 | 0.00403 | HV
243-AL1/39-ST1A 110.0 | 9 | 0.1188 | 0.39 | 0.645 | ol | 243 | 0.00403 | HV
305-AL1/39-ST1A 110.0 | 9.2 | 0.0949 | 0.38 | 0.74 | ol | 305 | 0.00403 | HV
490-AL1/64-ST1A 110.0 | 9.75 | 0.059 | 0.37 | 0.96 | ol | 490 | 0.00403 | HV
679-AL1/86-ST1A 110.0 | 9.95 | 0.042 | 0.36 | 1.15 | ol | 679 | 0.00403 | HV
490-AL1/64-ST1A 220.0 | 10 | 0.059 | 0.285 | 0.96 | ol | 490 | 0.00403 | HV
679-AL1/86-ST1A 220.0 | 11.7 | 0.042 | 0.275 | 1.15 | ol | 679 | 0.00403 | HV
490-AL1/64-ST1A 380.0 | 11 | 0.059 | 0.253 | 0.96 | ol | 490 | 0.00403 | HV
679-AL1/86-ST1A 380.0 | 14.6 | 0.042 | 0.25 | 1.15 | ol | 679 | 0.00403 | HV

## trafo_std_types
| i0_percent | pfe_kw | vkr_percent | sn_mva | vn_lv_kv | vn_hv_kv | vk_percent | shift_degree | vector_group | tap_side | tap_neutral | tap_min | tap_max | tap_step_degree | tap_step_percent | tap_phase_shifter
160 MVA 380/110 kV | 0.06 | 60 | 0.25 | 160 | 110 | 380 | 12.2 | 0 | Yy0 | hv | 0 | -9 | 9 | 0 | 1.5 | FALSE
100 MVA 220/110 kV | 0.06 | 55 | 0.26 | 100 | 110 | 220 | 12 | 0 | Yy0 | hv | 0 | -9 | 9 | 0 | 1.5 | FALSE
63 MVA 110/20 kV | 0.04 | 22 | 0.32 | 63 | 20 | 110 | 18 | 150 | YNd5 | hv | 0 | -9 | 9 | 0 | 1.5 | FALSE
40 MVA 110/20 kV | 0.05 | 18 | 0.34 | 40 | 20 | 110 | 16.2 | 150 | YNd5 | hv | 0 | -9 | 9 | 0 | 1.5 | FALSE
25 MVA 110/20 kV | 0.07 | 14 | 0.41 | 25 | 20 | 110 | 12 | 150 | YNd5 | hv | 0 | -9 | 9 | 0 | 1.5 | FALSE
63 MVA 110/10 kV | 0.04 | 22 | 0.32 | 63 | 10 | 110 | 18 | 150 | YNd5 | hv | 0 | -9 | 9 | 0 | 1.5 | FALSE
40 MVA 110/10 kV | 0.05 | 18 | 0.34 | 40 | 10 | 110 | 16.2 | 150 | YNd5 | hv | 0 | -9 | 9 | 0 | 1.5 | FALSE
25 MVA 110/10 kV | 0.07 | 14 | 0.41 | 25 | 10 | 110 | 12 | 150 | YNd5 | hv | 0 | -9 | 9 | 0 | 1.5 | FALSE
0.25 MVA 20/0.4 kV | 0.32 | 0.8 | 1.44 | 0.25 | 0.4 | 20 | 6 | 150 | Yzn5 | hv | 0 | -2 | 2 | 0 | 2.5 | FALSE
0.4 MVA 20/0.4 kV | 0.3375 | 1.35 | 1.425 | 0.4 | 0.4 | 20 | 6 | 150 | Dyn5 | hv | 0 | -2 | 2 | 0 | 2.5 | FALSE
0.63 MVA 20/0.4 kV | 0.2619 | 1.65 | 1.206 | 0.63 | 0.4 | 20 | 6 | 150 | Dyn5 | hv | 0 | -2 | 2 | 0 | 2.5 | FALSE
0.25 MVA 10/0.4 kV | 0.24 | 0.6 | 1.2 | 0.25 | 0.4 | 10 | 4 | 150 | Dyn5 | hv | 0 | -2 | 2 | 0 | 2.5 | FALSE
0.4 MVA 10/0.4 kV | 0.2375 | 0.95 | 1.325 | 0.4 | 0.4 | 10 | 4 | 150 | Dyn5 | hv | 0 | -2 | 2 | 0 | 2.5 | FALSE
0.63 MVA 10/0.4 kV | 0.1873 | 1.18 | 1.0794 | 0.63 | 0.4 | 10 | 4 | 150 | Dyn5 | hv | 0 | -2 | 2 | 0 | 2.5 | FALSE

## trafo3w_std_types
| sn_hv_mva | sn_mv_mva | sn_lv_mva | vn_hv_kv | vn_mv_kv | vn_lv_kv | vk_hv_percent | vk_mv_percent | vk_lv_percent | vkr_hv_percent | vkr_mv_percent | vkr_lv_percent | pfe_kw | i0_percent | shift_mv_degree | shift_lv_degree | vector_group | tap_side | tap_neutral | tap_min | tap_max | tap_step_percent
63/25/38 MVA 110/20/10 kV | 63 | 25 | 38 | 110 | 20 | 10 | 10.4 | 10.4 | 10.4 | 0.28 | 0.32 | 0.35 | 35 | 0.89 | 0 | 0 | YN0yn0yn0 | hv | 0 | -10 | 10 | 1.2
63/25/38 MVA 110/10/10 kV | 63 | 25 | 38 | 110 | 10 | 10 | 10.4 | 10.4 | 10.4 | 0.28 | 0.32 | 0.35 | 35 | 0.89 | 0 | 0 | YN0yn0yn0 | hv | 0 | -10 | 10 | 1.2

## fuse_std_types
| fuse_type | i_rated_a | t_avg | t_min | t_total | x_avg | x_min | x_total
HV 100A | HV 100A | 100 | 0 | [10.0, 3.64, 0.854, 0.281, 0.1, 0.0531, 0.022, 0.01] | [10.0, 4.267, 1.21, 0.403, 0.1, 0.058, 0.022, 0.01] | 0 | [300.0, 350.0, 450.0, 550.0, 700.0, 850.0, 1200.0, 1752.0] | [600.0, 700.0, 900.0, 1150.0, 1665.0, 2000.0, 3000.0, 4313.0]
HV 10A | HV 10A | 10 | 0 | [10.0, 1675.0, 0.344, 0.156, 0.1, 0.0417, 0.0171, 0.01] | [10.0, 1.3, 0.3, 0.155, 0.1, 0.0555, 0.023, 0.01] | 0 | [30.0, 32.0, 35.0, 37.0, 39.0, 50.0, 70.0, 88.0] | [60.0, 70.0, 80.0, 87.0, 94.0, 110.0, 150.0, 216.0]
HV 125A | HV 125A | 125 | 0 | [10.0, 1.82, 0.344, 0.1, 0.0467, 0.0269, 0.01] | [10.0, 2.478, 0.426, 0.1, 0.0427, 0.0211, 0.01] | 0 | [375.0, 500.0, 700.0, 925.0, 1200.0, 1500.0, 2341.0] | [750.0, 1000.0, 1500.0, 2200.0, 3000.0, 4000.0, 5765.0]
HV 160A | HV 160A | 160 | 0 | [10.0, 4.15, 1.03, 0.198, 0.1, 0.051, 0.0172, 0.01] | [10.0, 2.3, 0.734, 0.274, 0.1, 0.046, 0.0177, 0.01] | 0 | [480.0, 550.0, 700.0, 1000.0, 1260.0, 1600.0, 2500.0, 3227.0] | [960.0, 1300.0, 1700.0, 2200.0, 2996.0, 4000.0, 6000.0, 7946.0]
HV 16A | HV 16A | 16 | 0 | [10.0, 0.352, 0.164, 0.1, 0.0649, 0.0342, 0.01] | [10.0, 2.34, 0.722, 0.181, 0.1, 0.055, 0.0296, 0.01] | 0 | [48.0, 60.0, 65.0, 71.0, 80.0, 100.0, 162.0] | [96.0, 110.0, 125.0, 150.0, 168.0, 200.0, 250.0, 398.0]
HV 200A | HV 200A | 200 | 0 | [10.0, 4.267, 1.21, 0.403, 0.1, 0.058, 0.022, 0.01] | [10.0, 3.73, 1.654, 0.328, 0.1, 0.0531, 0.019, 0.01] | 0 | [600.0, 700.0, 900.0, 1150.0, 1665.0, 2000.0, 3000.0, 4313.0] | [1200.0, 1500.0, 1800.0, 2700.0, 3960.0, 5000.0, 7500.0, 10620.0]
HV 20A | HV 20A | 20 | 0 | [10.0, 1.3, 0.3, 0.155, 0.1, 0.0555, 0.023, 0.01] | [10.0, 1.3, 0.161, 0.1, 0.0611, 0.0399, 0.0141, 0.01] | 0 | [60.0, 70.0, 80.0, 87.0, 94.0, 110.0, 150.0, 216.0] | [120.0, 150.0, 200.0, 223.0, 260.0, 300.0, 450.0, 532.0]
HV 25A | HV 25A | 25 | 0 | [10.0, 2.512, 0.833, 0.299, 0.1, 0.0372, 0.0223, 0.01] | [10.0, 3.125, 0.597, 0.198, 0.1, 0.0378, 0.022, 0.01] | 0 | [75.0, 82.0, 90.0, 100.0, 124.0, 170.0, 200.0, 289.0] | [150.0, 170.0, 210.0, 250.0, 294.0, 400.0, 500.0, 711.0]
HV 31.5A | HV 31.5A | 31.5 | 0 | [10.0, 2.34, 0.722, 0.181, 0.1, 0.055, 0.0296, 0.01] | [10.0, 2.84, 0.368, 0.164, 0.1, 0.0621, 0.0378, 0.0195, 0.01] | 0 | [95.0, 110.0, 125.0, 150.0, 165.0, 200.0, 250.0, 390.0] | [189.0, 220.0, 300.0, 350.0, 393.0, 450.0, 530.0, 700.0, 960.0]
HV 40A | HV 40A | 40 | 0 | [10.0, 1.3, 0.161, 0.1, 0.0611, 0.0399, 0.0141, 0.01] | [10.0, 2.05, 0.369, 0.198, 0.1, 0.051, 0.0298, 0.01] | 0 | [120.0, 150.0, 200.0, 223.0, 260.0, 300.0, 450.0, 532.0] | [240.0, 300.0, 400.0, 450.0, 530.0, 650.0, 800.0, 1311.0]
HV 50A | HV 50A | 50 | 0 | [10.0, 3.215, 0.597, 0.198, 0.1, 0.0378, 0.022, 0.01] | [10.0, 3.64, 0.854, 0.281, 0.1, 0.0531, 0.022, 0.01] | 0 | [150.0, 170.0, 210.0, 250.0, 294.0, 400.0, 500.0, 711.0] | [300.0, 350.0, 450.0, 550.0, 700.0, 850.0, 1200.0, 1752.0]
HV 6.3A | HV 6.3A | 6.3 | 0 | [10.0, 1.39, 0.344, 0.168, 0.1, 0.056, 0.0263, 0.01] | [10.0, 1.711, 0.516, 0.198, 0.1, 0.0634, 0.0303, 0.01] | 0 | [19.0, 19.5, 20.4, 20.8, 22.0, 25.0, 32.0, 48.0] | [38.0, 40.0, 43.0, 48.0, 53.0, 60.0, 75.0, 118.0]
HV 63A | HV 63A | 63 | 0 | [10.0, 2.84, 0.368, 0.164, 0.1, 0.0621, 0.0378, 0.0195, 0.01] | [10.0, 1.82, 0.344, 0.1, 0.0467, 0.0269, 0.01] | 0 | [189.0, 220.0, 300.0, 350.0, 393.0, 450.0, 530.0, 700.0, 961.0] | [378.0, 500.0, 700.0, 934.0, 1200.0, 1500.0, 2366.0]
HV 80A | HV 80A | 80 | 0 | [10.0, 2.05, 0.369, 0.198, 0.1, 0.051, 0.0298, 0.01] | [10.0, 4.15, 1.03, 0.198, 0.1, 0.051, 0.0172, 0.01] | 0 | [240.0, 300.0, 400.0, 450.0, 530.0, 650.0, 800.0, 1311.0] | [480.0, 550.0, 700.0, 1000.0, 1260.0, 1600.0, 2500.0, 3227.0]
Siemens NH-1-100 | Siemens NH-1-100 | 100 | [5400.0, 2000.0, 400.0, 20.0, 1.0, 0.2, 0.012, 0.004] | 0 | 0 | [150.0, 190.0, 250.0, 430.0, 900.0, 1250.0, 2700.0, 3600.0] | 0 | 0
Siemens NH-1-125 | Siemens NH-1-125 | 125 | [4800.0, 120.0, 7.0, 0.1, 0.004] | 0 | 0 | [180.0, 400.0, 740.0, 2000.0, 4250.0] | 0 | 0
Siemens NH-1-16 | Siemens NH-1-16 | 16 | [4000.0, 400.0, 2.0, 0.1, 0.04, 0.01] | 0 | 0 | [26.0, 35.0, 75.0, 150.0, 200.0, 300.0] | 0 | 0
Siemens NH-1-160 | Siemens NH-1-160 | 160 | [4800.0, 120.0, 7.0, 0.1, 0.004] | 0 | 0 | [210.0, 500.0, 900.0, 2300.0, 5000.0] | 0 | 0
Siemens NH-1-25 | Siemens NH-1-25 | 25 | [4000.0, 1000.0, 10.0, 0.2, 0.02, 0.01] | 0 | 0 | [40.0, 50.0, 100.0, 210.0, 400.0, 500.0] | 0 | 0
Siemens NH-1-50 | Siemens NH-1-50 | 50 | [4000.0, 40.0, 4.0, 1.0, 0.02, 0.01] | 0 | 0 | [86.0, 200.0, 300.0, 400.0, 1000.0, 1280.0] | 0 | 0
Siemens NH-1-63 | Siemens NH-1-63 | 63 | [4000.0, 100.0, 10.0, 2.0, 0.04, 0.01] | 0 | 0 | [100.0, 200.0, 300.0, 400.0, 1000.0, 1500.0] | 0 | 0
Siemens NH-1-80 | Siemens NH-1-80 | 80 | [4800.0, 120.0, 7.0, 0.1, 0.01] | 0 | 0 | [150.58, 250.0, 450.0, 1150.0, 2470.0] | 0 | 0
Siemens NH-2-1000 | Siemens NH-2-1000 | 1000 | [4800.0, 120.0, 7.0, 0.1, 0.004] | 0 | 0 | [1900.0, 3500.0, 8400.0, 24000.0, 52000.0] | 0 | 0
Siemens NH-2-200 | Siemens NH-2-200 | 200 | [4800.0, 120.0, 7.0, 0.1, 0.004] | 0 | 0 | [280.0, 650.0, 1200.0, 3000.0, 7000.0] | 0 | 0
Siemens NH-2-224 | Siemens NH-2-224 | 224 | [4800.0, 120.0, 7.0, 0.2, 0.04, 0.004] | 0 | 0 | [400.0, 750.0, 1453.0, 3025.0, 4315.0, 7600.0] | 0 | 0
Siemens NH-2-250 | Siemens NH-2-250 | 250 | [4800.0, 120.0, 7.0, 0.1, 0.004] | 0 | 0 | [450.0, 800.0, 1650.0, 4000.0, 8500.0] | 0 | 0
Siemens NH-2-315 | Siemens NH-2-315 | 315 | [4800.0, 120.0, 7.0, 0.1, 0.004] | 0 | 0 | [550.0, 920.0, 1900.0, 5000.0, 11000.0] | 0 | 0
Siemens NH-2-355 | Siemens NH-2-355 | 355 | [4800.0, 120.0, 6.0, 0.1, 0.004] | 0 | 0 | [650.0, 1116.27, 2350.0, 5840.0, 12790.0] | 0 | 0
Siemens NH-2-400 | Siemens NH-2-400 | 400 | [4800.0, 120.0, 7.0, 0.1, 0.004] | 0 | 0 | [720.0, 1350.0, 2800.0, 6500.0, 15000.0] | 0 | 0
Siemens NH-2-425 | Siemens NH-2-425 | 425 | [4800.0, 120.0, 7.0, 0.1, 0.004] | 0 | 0 | [850.0, 1500.0, 3050.0, 7500.0, 16500.0] | 0 | 0
Siemens NH-2-630 | Siemens NH-2-630 | 630 | [4800.0, 120.0, 7.0, 0.1, 0.004] | 0 | 0 | [1200.0, 2000.0, 4800.0, 12000.0, 26000.0] | 0 | 0

## dtypes
| element | column | dtype
0 | bus | name | object
1 | bus | vn_kv | float64
2 | bus | type | object
3 | bus | zone | object
4 | bus | in_service | bool
5 | load | name | object
6 | load | bus | uint32
7 | load | p_mw | float64
8 | load | q_mvar | float64
9 | load | const_z_percent | float64
10 | load | const_i_percent | float64
11 | load | sn_mva | float64
12 | load | scaling | float64
13 | load | in_service | bool
14 | load | type | object
15 | ext_grid | name | object
16 | ext_grid | bus | uint32
17 | ext_grid | vm_pu | float64
18 | ext_grid | va_degree | float64
19 | ext_grid | slack_weight | float64
20 | ext_grid | in_service | bool
21 | line | name | object
22 | line | std_type | object
23 | line | from_bus | uint32
24 | line | to_bus | uint32
25 | line | length_km | float64
26 | line | r_ohm_per_km | float64
27 | line | x_ohm_per_km | float64
28 | line | c_nf_per_km | float64
29 | line | g_us_per_km | float64
30 | line | max_i_ka | float64
31 | line | df | float64
32 | line | parallel | uint32
33 | line | type | object
34 | line | in_service | bool
35 | trafo | name | object
36 | trafo | std_type | object
37 | trafo | hv_bus | uint32
38 | trafo | lv_bus | uint32
39 | trafo | sn_mva | float64
40 | trafo | vn_hv_kv | float64
41 | trafo | vn_lv_kv | float64
42 | trafo | vk_percent | float64
43 | trafo | vkr_percent | float64
44 | trafo | pfe_kw | float64
45 | trafo | i0_percent | float64
46 | trafo | shift_degree | float64
47 | trafo | tap_side | object
48 | trafo | tap_neutral | int32
49 | trafo | tap_min | int32
50 | trafo | tap_max | int32
51 | trafo | tap_step_percent | float64
52 | trafo | tap_step_degree | float64
53 | trafo | tap_pos | int32
54 | trafo | tap_phase_shifter | bool
55 | trafo | parallel | uint32
56 | trafo | df | float64
57 | trafo | in_service | bool
58 | line_geodata | coords | object
59 | bus_geodata | x | float64
60 | bus_geodata | y | float64
61 | bus_geodata | coords | object

## parameters
| version | format_version | converged | OPF_converged | name | f_hz | sn_mva
0 | 2.14.6 | 2.14.0 | FALSE | FALSE |  | 50 | 1