## bus
| name | vn_kv | type | zone | in_service
0 | bus_LV_6213-8_0_3_node_0 | 0.4 | n |  | TRUE
1 | bus_LV_6213-8_0_3_node_1 | 0.4 | n |  | TRUE
2 | bus_LV_6213-8_0_3_node_2 | 0.4 | n |  | TRUE
3 | bus_LV_6213-8_0_3_node_3 | 0.4 | n |  | TRUE
4 | bus_LV_6213-8_0_3_node_4 | 0.4 | n |  | TRUE
5 | bus_LV_6213-8_0_3_node_20 | 0.4 | n |  | TRUE
6 | bus_LV_6213-8_0_3_node_17 | 0.4 | n |  | TRUE
7 | bus_LV_6213-8_0_3_node_15 | 0.4 | n |  | TRUE
8 | bus_LV_6213-8_0_3_node_55 | 0.4 | n |  | TRUE
9 | bus_LV_6213-8_0_3_node_53 | 0.4 | n |  | TRUE
10 | bus_LV_6213-8_0_3_node_18 | 0.4 | n |  | TRUE
11 | bus_LV_6213-8_0_3_node_16 | 0.4 | n |  | TRUE
12 | bus_LV_6213-8_0_3_node_13 | 0.4 | n |  | TRUE
13 | bus_LV_6213-8_0_3_node_5 | 0.4 | n |  | TRUE
14 | bus_LV_6213-8_0_3_node_6 | 0.4 | n |  | TRUE
15 | bus_LV_6213-8_0_3_node_7 | 0.4 | n |  | TRUE
16 | bus_LV_6213-8_0_3_node_8 | 0.4 | n |  | TRUE
17 | bus_LV_6213-8_0_3_node_14 | 0.4 | n |  | TRUE
18 | bus_LV_6213-8_0_3_node_12 | 0.4 | n |  | TRUE
19 | bus_LV_6213-8_0_3_node_9 | 0.4 | n |  | TRUE
20 | bus_LV_6213-8_0_3_node_10 | 0.4 | n |  | TRUE
21 | bus_LV_6213-8_0_3_node_11 | 0.4 | n |  | TRUE
22 | bus_LV_6213-8_0_3_node_24 | 0.4 | n |  | TRUE
23 | bus_LV_6213-8_0_3_node_27 | 0.4 | n |  | TRUE
24 | bus_LV_6213-8_0_3_node_22 | 0.4 | n |  | TRUE
25 | bus_LV_6213-8_0_3_node_19 | 0.4 | n |  | TRUE
26 | bus_LV_6213-8_0_3_node_21 | 0.4 | n |  | TRUE
27 | bus_LV_6213-8_0_3_node_54 | 0.4 | n |  | TRUE
28 | bus_LV_6213-8_0_3_node_23 | 0.4 | n |  | TRUE
29 | bus_LV_6213-8_0_3_node_25 | 0.4 | n |  | TRUE
30 | bus_LV_6213-8_0_3_node_26 | 0.4 | n |  | TRUE
31 | bus_LV_6213-8_0_3_node_42 | 0.4 | n |  | TRUE
32 | bus_LV_6213-8_0_3_node_31 | 0.4 | n |  | TRUE
33 | bus_LV_6213-8_0_3_node_56 | 0.4 | n |  | TRUE
34 | bus_LV_6213-8_0_3_node_28 | 0.4 | n |  | TRUE
35 | bus_LV_6213-8_0_3_node_30 | 0.4 | n |  | TRUE
36 | bus_LV_6213-8_0_3_node_57 | 0.4 | n |  | TRUE
37 | bus_LV_6213-8_0_3_node_29 | 0.4 | n |  | TRUE
38 | bus_LV_6213-8_0_3_node_35 | 0.4 | n |  | TRUE
39 | bus_LV_6213-8_0_3_node_33 | 0.4 | n |  | TRUE
40 | bus_LV_6213-8_0_3_node_32 | 0.4 | n |  | TRUE
41 | bus_LV_6213-8_0_3_node_36 | 0.4 | n |  | TRUE
42 | bus_LV_6213-8_0_3_node_37 | 0.4 | n |  | TRUE
43 | bus_LV_6213-8_0_3_node_34 | 0.4 | n |  | TRUE
44 | bus_LV_6213-8_0_3_node_61 | 0.4 | n |  | TRUE
45 | bus_LV_6213-8_0_3_node_39 | 0.4 | n |  | TRUE
46 | bus_LV_6213-8_0_3_node_40 | 0.4 | n |  | TRUE
47 | bus_LV_6213-8_0_3_node_65 | 0.4 | n |  | TRUE
48 | bus_LV_6213-8_0_3_node_59 | 0.4 | n |  | TRUE
49 | bus_LV_6213-8_0_3_node_50 | 0.4 | n |  | TRUE
50 | bus_LV_6213-8_0_3_node_41 | 0.4 | n |  | TRUE
51 | bus_LV_6213-8_0_3_node_52 | 0.4 | n |  | TRUE
52 | bus_LV_6213-8_0_3_node_68 | 0.4 | n |  | TRUE
53 | bus_LV_6213-8_0_3_node_63 | 0.4 | n |  | TRUE
54 | bus_LV_6213-8_0_3_node_51 | 0.4 | n |  | TRUE
55 | bus_LV_6213-8_0_3_node_66 | 0.4 | n |  | TRUE
56 | bus_LV_6213-8_0_3_node_44 | 0.4 | n |  | TRUE
57 | bus_LV_6213-8_0_3_node_58 | 0.4 | n |  | TRUE
58 | bus_LV_6213-8_0_3_node_45 | 0.4 | n |  | TRUE
59 | bus_LV_6213-8_0_3_node_46 | 0.4 | n |  | TRUE
60 | bus_LV_6213-8_0_3_node_47 | 0.4 | n |  | TRUE
61 | bus_LV_6213-8_0_3_node_48 | 0.4 | n |  | TRUE
62 | bus_LV_6213-8_0_3_node_49 | 0.4 | n |  | TRUE
63 | bus_LV_6213-8_0_3_node_64 | 0.4 | n |  | TRUE
64 | bus_LV_6213-8_0_3_node_62 | 0.4 | n |  | TRUE
65 | bus_LV_6213-8_0_3_node_60 | 0.4 | n |  | TRUE
66 | bus_MV_112_0_node_150 | 20 | n |  | TRUE

## load
| name | bus | p_mw | q_mvar | const_z_percent | const_i_percent | sn_mva | scaling | in_service | type
0 | LV_6213-8_0_3_load_0 | 0 | 0.0023524 | 0.00058957 | 0 | 0 |  | 1 | TRUE | wye
1 | LV_6213-8_0_3_load_1 | 1 | 0.0048519 | 0.001216 | 0 | 0 |  | 1 | TRUE | wye
2 | LV_6213-8_0_3_load_2 | 2 | 0.0053417 | 0.0013387 | 0 | 0 |  | 1 | TRUE | wye
3 | LV_6213-8_0_3_load_4 | 4 | 0.0012258 | 0.00030722 | 0 | 0 |  | 1 | TRUE | wye
4 | LV_6213-8_0_3_load_17 | 6 | 0.0039412 | 0.00098776 | 0 | 0 |  | 1 | TRUE | wye
5 | LV_6213-8_0_3_load_55 | 8 | 0.006434 | 0.0016125 | 0 | 0 |  | 1 | TRUE | wye
6 | LV_6213-8_0_3_load_53 | 9 | 0.0045799 | 0.0011478 | 0 | 0 |  | 1 | TRUE | wye
7 | LV_6213-8_0_3_load_18 | 10 | 0.002508 | 0.00062855 | 0 | 0 |  | 1 | TRUE | wye
8 | LV_6213-8_0_3_load_16 | 11 | 0.0010755 | 0.00026956 | 0 | 0 |  | 1 | TRUE | wye
9 | LV_6213-8_0_3_load_13 | 12 | 0.0012748 | 0.00031949 | 0 | 0 |  | 1 | TRUE | wye
10 | LV_6213-8_0_3_load_5 | 13 | 0.0029701 | 0.00074437 | 0 | 0 |  | 1 | TRUE | wye
11 | LV_6213-8_0_3_load_7 | 15 | 0.0023462 | 0.00058803 | 0 | 0 |  | 1 | TRUE | wye
12 | LV_6213-8_0_3_load_8 | 16 | 0.0014143 | 0.00035445 | 0 | 0 |  | 1 | TRUE | wye
13 | LV_6213-8_0_3_load_14 | 17 | 0.0022348 | 0.00056009 | 0 | 0 |  | 1 | TRUE | wye
14 | LV_6213-8_0_3_load_12 | 18 | 0.0012306 | 0.00030843 | 0 | 0 |  | 1 | TRUE | wye
15 | LV_6213-8_0_3_load_9 | 19 | 0.0014901 | 0.00037345 | 0 | 0 |  | 1 | TRUE | wye
16 | LV_6213-8_0_3_load_10 | 20 | 0.0022829 | 0.00057216 | 0 | 0 |  | 1 | TRUE | wye
17 | LV_6213-8_0_3_load_11 | 21 | 0.00065176 | 0.00016335 | 0 | 0 |  | 1 | TRUE | wye
18 | LV_6213-8_0_3_load_27 | 23 | 0.002082 | 0.0005218 | 0 | 0 |  | 1 | TRUE | wye
19 | LV_6213-8_0_3_load_22 | 24 | 0.0017045 | 0.00042718 | 0 | 0 |  | 1 | TRUE | wye
20 | LV_6213-8_0_3_load_21 | 26 | 0.0032748 | 0.00082073 | 0 | 0 |  | 1 | TRUE | wye
21 | LV_6213-8_0_3_load_54 | 27 | 0.0028396 | 0.00071167 | 0 | 0 |  | 1 | TRUE | wye
22 | LV_6213-8_0_3_load_26 | 30 | 0.001506 | 0.00037743 | 0 | 0 |  | 1 | TRUE | wye
23 | LV_6213-8_0_3_load_42 | 31 | 0.0017395 | 0.00043596 | 0 | 0 |  | 1 | TRUE | wye
24 | LV_6213-8_0_3_load_31 | 32 | 0.0020422 | 0.00051183 | 0 | 0 |  | 1 | TRUE | wye
25 | LV_6213-8_0_3_load_56 | 33 | 0.0034598 | 0.0008671 | 0 | 0 |  | 1 | TRUE | wye
26 | LV_6213-8_0_3_load_30 | 35 | 0.0049659 | 0.0012446 | 0 | 0 |  | 1 | TRUE | wye
27 | LV_6213-8_0_3_load_57 | 36 | 0.0022198 | 0.00055633 | 0 | 0 |  | 1 | TRUE | wye
28 | LV_6213-8_0_3_load_29 | 37 | 0.0050646 | 0.0012693 | 0 | 0 |  | 1 | TRUE | wye
29 | LV_6213-8_0_3_load_35 | 38 | 0.0025128 | 0.00062976 | 0 | 0 |  | 1 | TRUE | wye
30 | LV_6213-8_0_3_load_33 | 39 | 0.0029608 | 0.00074205 | 0 | 0 |  | 1 | TRUE | wye
31 | LV_6213-8_0_3_load_36 | 41 | 0.0021278 | 0.00053329 | 0 | 0 |  | 1 | TRUE | wye
32 | LV_6213-8_0_3_load_37 | 42 | 0.0022938 | 0.00057487 | 0 | 0 |  | 1 | TRUE | wye
33 | LV_6213-8_0_3_load_61 | 44 | 0.0023096 | 0.00057884 | 0 | 0 |  | 1 | TRUE | wye
34 | LV_6213-8_0_3_load_65 | 47 | 0.0024623 | 0.00061711 | 0 | 0 |  | 1 | TRUE | wye
35 | LV_6213-8_0_3_load_59 | 48 | 0.0020217 | 0.00050669 | 0 | 0 |  | 1 | TRUE | wye
36 | LV_6213-8_0_3_load_50 | 49 | 0.0027925 | 0.00069986 | 0 | 0 |  | 1 | TRUE | wye
37 | LV_6213-8_0_3_load_52 | 51 | 0.0060942 | 0.0015273 | 0 | 0 |  | 1 | TRUE | wye
38 | LV_6213-8_0_3_load_63 | 53 | 0.0023323 | 0.00058452 | 0 | 0 |  | 1 | TRUE | wye
39 | LV_6213-8_0_3_load_51 | 54 | 0.0049985 | 0.0012527 | 0 | 0 |  | 1 | TRUE | wye
40 | LV_6213-8_0_3_load_66 | 55 | 0.0024605 | 0.00061665 | 0 | 0 |  | 1 | TRUE | wye
41 | LV_6213-8_0_3_load_44 | 56 | 0.001969 | 0.00049348 | 0 | 0 |  | 1 | TRUE | wye
42 | LV_6213-8_0_3_load_58 | 57 | 0.0013459 | 0.00033731 | 0 | 0 |  | 1 | TRUE | wye
43 | LV_6213-8_0_3_load_45 | 58 | 0.0043661 | 0.0010942 | 0 | 0 |  | 1 | TRUE | wye
44 | LV_6213-8_0_3_load_46 | 59 | 0.0060738 | 0.0015222 | 0 | 0 |  | 1 | TRUE | wye
45 | LV_6213-8_0_3_load_64 | 63 | 0.003721 | 0.00093258 | 0 | 0 |  | 1 | TRUE | wye
46 | LV_6213-8_0_3_load_60 | 65 | 0.0067007 | 0.0016793 | 0 | 0 |  | 1 | TRUE | wye

## ext_grid
| name | bus | vm_pu | va_degree | slack_weight | in_service
0 |  | 29 | 1 | 0 | 1 | TRUE

## line
| name | std_type | from_bus | to_bus | length_km | r_ohm_per_km | x_ohm_per_km | c_nf_per_km | g_us_per_km | max_i_ka | df | parallel | type | in_service
0 | LV_6213-8_0_3_line_0 | NAYY 4x150 SE | 0 | 1 | 0.0066754 | 0.208 | 0.08 | 261 | 0 | 0.27 | 1 | 1 | cs | TRUE
1 | LV_6213-8_0_3_line_1 | NAYY 4x150 SE | 0 | 2 | 0.018813 | 0.208 | 0.08 | 261 | 0 | 0.27 | 1 | 1 | cs | TRUE
2 | LV_6213-8_0_3_line_2 | NAYY 4x150 SE | 1 | 3 | 0.036146 | 0.208 | 0.08 | 261 | 0 | 0.27 | 1 | 1 | cs | TRUE
3 | LV_6213-8_0_3_line_3 | NAYY 4x150 SE | 2 | 4 | 0.03354 | 0.208 | 0.08 | 261 | 0 | 0.27 | 1 | 1 | cs | TRUE
4 | LV_6213-8_0_3_line_4 | NAYY 4x150 SE | 3 | 5 | 0.017854 | 0.208 | 0.08 | 261 | 0 | 0.27 | 1 | 1 | cs | TRUE
5 | LV_6213-8_0_3_line_5 | NAYY 4x150 SE | 3 | 6 | 0.016731 | 0.208 | 0.08 | 261 | 0 | 0.27 | 1 | 1 | cs | TRUE
6 | LV_6213-8_0_3_line_6 | NAYY 4x150 SE | 4 | 7 | 0.0036814 | 0.208 | 0.08 | 261 | 0 | 0.27 | 1 | 1 | cs | TRUE
7 | LV_6213-8_0_3_line_7 | NAYY 4x150 SE | 5 | 8 | 0.025386 | 0.208 | 0.08 | 261 | 0 | 0.27 | 1 | 1 | cs | TRUE
8 | LV_6213-8_0_3_line_8 | NAYY 4x150 SE | 5 | 9 | 0.029075 | 0.208 | 0.08 | 261 | 0 | 0.27 | 1 | 1 | cs | TRUE
9 | LV_6213-8_0_3_line_9 | NAYY 4x150 SE | 6 | 10 | 0.005588 | 0.208 | 0.08 | 261 | 0 | 0.27 | 1 | 1 | cs | TRUE
10 | LV_6213-8_0_3_line_10 | NAYY 4x150 SE | 7 | 11 | 0.0070399 | 0.208 | 0.08 | 261 | 0 | 0.27 | 1 | 1 | cs | TRUE
11 | LV_6213-8_0_3_line_11 | NAYY 4x150 SE | 7 | 12 | 0.0061314 | 0.208 | 0.08 | 261 | 0 | 0.27 | 1 | 1 | cs | TRUE
12 | LV_6213-8_0_3_line_12 | NAYY 4x150 SE | 9 | 27 | 0.018871 | 0.208 | 0.08 | 261 | 0 | 0.27 | 1 | 1 | cs | TRUE
13 | LV_6213-8_0_3_line_13 | NAYY 4x150 SE | 10 | 25 | 0.0067754 | 0.208 | 0.08 | 261 | 0 | 0.27 | 1 | 1 | cs | TRUE
14 | LV_6213-8_0_3_line_14 | NAYY 4x150 SE | 11 | 22 | 0.0093468 | 0.208 | 0.08 | 261 | 0 | 0.27 | 1 | 1 | cs | TRUE
15 | LV_6213-8_0_3_line_15 | NAYY 4x150 SE | 12 | 21 | 0.02024 | 0.208 | 0.08 | 261 | 0 | 0.27 | 1 | 1 | cs | TRUE
16 | LV_6213-8_0_3_line_16 | NAYY 4x150 SE | 13 | 14 | 0.028629 | 0.208 | 0.08 | 261 | 0 | 0.27 | 1 | 1 | cs | TRUE
17 | LV_6213-8_0_3_line_17 | NAYY 4x150 SE | 13 | 15 | 0.010982 | 0.208 | 0.08 | 261 | 0 | 0.27 | 1 | 1 | cs | TRUE
18 | LV_6213-8_0_3_line_18 | NAYY 4x150 SE | 14 | 16 | 0.039262 | 0.208 | 0.08 | 261 | 0 | 0.27 | 1 | 1 | cs | TRUE
19 | LV_6213-8_0_3_line_19 | NAYY 4x150 SE | 16 | 17 | 0.030911 | 0.208 | 0.08 | 261 | 0 | 0.27 | 1 | 1 | cs | TRUE
20 | LV_6213-8_0_3_line_20 | NAYY 4x150 SE | 17 | 18 | 0.0019215 | 0.208 | 0.08 | 261 | 0 | 0.27 | 1 | 1 | cs | TRUE
21 | LV_6213-8_0_3_line_21 | NAYY 4x150 SE | 18 | 20 | 0.031696 | 0.208 | 0.08 | 261 | 0 | 0.27 | 1 | 1 | cs | TRUE
22 | LV_6213-8_0_3_line_22 | NAYY 4x150 SE | 19 | 20 | 0.0023456 | 0.208 | 0.08 | 261 | 0 | 0.27 | 1 | 1 | cs | TRUE
23 | LV_6213-8_0_3_line_23 | NAYY 4x150 SE | 19 | 21 | 0.0070691 | 0.208 | 0.08 | 261 | 0 | 0.27 | 1 | 1 | cs | TRUE
24 | LV_6213-8_0_3_line_24 | NAYY 4x150 SE | 22 | 23 | 0.018458 | 0.208 | 0.08 | 261 | 0 | 0.27 | 1 | 1 | cs | TRUE
25 | LV_6213-8_0_3_line_25 | NAYY 4x150 SE | 22 | 24 | 0.011831 | 0.208 | 0.08 | 261 | 0 | 0.27 | 1 | 1 | cs | TRUE
26 | LV_6213-8_0_3_line_26 | NAYY 4x150 SE | 23 | 34 | 0.034191 | 0.208 | 0.08 | 261 | 0 | 0.27 | 1 | 1 | cs | TRUE
27 | LV_6213-8_0_3_line_27 | NAYY 4x150 SE | 24 | 28 | 0.019883 | 0.208 | 0.08 | 261 | 0 | 0.27 | 1 | 1 | cs | TRUE
28 | LV_6213-8_0_3_line_28 | NAYY 4x150 SE | 25 | 26 | 0.011441 | 0.208 | 0.08 | 261 | 0 | 0.27 | 1 | 1 | cs | TRUE
29 | LV_6213-8_0_3_line_29 | NAYY 4x150 SE | 28 | 29 | 0.017698 | 0.208 | 0.08 | 261 | 0 | 0.27 | 1 | 1 | cs | TRUE
30 | LV_6213-8_0_3_line_30 | NAYY 4x150 SE | 28 | 30 | 0.0085275 | 0.208 | 0.08 | 261 | 0 | 0.27 | 1 | 1 | cs | TRUE
31 | LV_6213-8_0_3_line_31 | NAYY 4x150 SE | 29 | 31 | 0.0054773 | 0.208 | 0.08 | 261 | 0 | 0.27 | 1 | 1 | cs | TRUE
32 | LV_6213-8_0_3_line_32 | NAYY 4x150 SE | 29 | 32 | 0.020529 | 0.208 | 0.08 | 261 | 0 | 0.27 | 1 | 1 | cs | TRUE
33 | LV_6213-8_0_3_line_33 | NAYY 4x150 SE | 30 | 33 | 0.0016583 | 0.208 | 0.08 | 261 | 0 | 0.27 | 1 | 1 | cs | TRUE
34 | LV_6213-8_0_3_line_34 | NAYY 4x150 SE | 32 | 35 | 0.0003078 | 0.208 | 0.08 | 261 | 0 | 0.27 | 1 | 1 | cs | TRUE
35 | LV_6213-8_0_3_line_35 | NAYY 4x150 SE | 33 | 36 | 0.0092394 | 0.208 | 0.08 | 261 | 0 | 0.27 | 1 | 1 | cs | TRUE
36 | LV_6213-8_0_3_line_36 | NAYY 4x150 SE | 34 | 37 | 0.016502 | 0.208 | 0.08 | 261 | 0 | 0.27 | 1 | 1 | cs | TRUE
37 | LV_6213-8_0_3_line_37 | NAYY 4x150 SE | 35 | 40 | 0.036863 | 0.208 | 0.08 | 261 | 0 | 0.27 | 1 | 1 | cs | TRUE
38 | LV_6213-8_0_3_line_38 | NAYY 4x150 SE | 36 | 57 | 0.0027575 | 0.208 | 0.08 | 261 | 0 | 0.27 | 1 | 1 | cs | TRUE
39 | LV_6213-8_0_3_line_39 | NAYY 4x150 SE | 37 | 38 | 0.11879 | 0.208 | 0.08 | 261 | 0 | 0.27 | 1 | 1 | cs | TRUE
40 | LV_6213-8_0_3_line_40 | NAYY 4x150 SE | 38 | 41 | 0.022275 | 0.208 | 0.08 | 261 | 0 | 0.27 | 1 | 1 | cs | TRUE
41 | LV_6213-8_0_3_line_41 | NAYY 4x150 SE | 39 | 40 | 0.0083271 | 0.208 | 0.08 | 261 | 0 | 0.27 | 1 | 1 | cs | TRUE
42 | LV_6213-8_0_3_line_42 | NAYY 4x150 SE | 40 | 43 | 0.028281 | 0.208 | 0.08 | 261 | 0 | 0.27 | 1 | 1 | cs | TRUE
43 | LV_6213-8_0_3_line_43 | NAYY 4x150 SE | 41 | 42 | 0.013943 | 0.208 | 0.08 | 261 | 0 | 0.27 | 1 | 1 | cs | TRUE
44 | LV_6213-8_0_3_line_44 | NAYY 4x150 SE | 43 | 44 | 0.010201 | 0.208 | 0.08 | 261 | 0 | 0.27 | 1 | 1 | cs | TRUE
45 | LV_6213-8_0_3_line_45 | NAYY 4x150 SE | 44 | 48 | 0.0059608 | 0.208 | 0.08 | 261 | 0 | 0.27 | 1 | 1 | cs | TRUE
46 | LV_6213-8_0_3_line_46 | NAYY 4x150 SE | 45 | 46 | 0.009493 | 0.208 | 0.08 | 261 | 0 | 0.27 | 1 | 1 | cs | TRUE
47 | LV_6213-8_0_3_line_47 | NAYY 4x150 SE | 45 | 47 | 0.02155 | 0.208 | 0.08 | 261 | 0 | 0.27 | 1 | 1 | cs | TRUE
48 | LV_6213-8_0_3_line_48 | NAYY 4x150 SE | 46 | 49 | 0.002826 | 0.208 | 0.08 | 261 | 0 | 0.27 | 1 | 1 | cs | TRUE
49 | LV_6213-8_0_3_line_49 | NAYY 4x150 SE | 47 | 53 | 0.0076429 | 0.208 | 0.08 | 261 | 0 | 0.27 | 1 | 1 | cs | TRUE
50 | LV_6213-8_0_3_line_50 | NAYY 4x150 SE | 48 | 65 | 0.012012 | 0.208 | 0.08 | 261 | 0 | 0.27 | 1 | 1 | cs | TRUE
51 | LV_6213-8_0_3_line_51 | NAYY 4x150 SE | 50 | 51 | 0.033966 | 0.208 | 0.08 | 261 | 0 | 0.27 | 1 | 1 | cs | TRUE
52 | LV_6213-8_0_3_line_52 | NAYY 4x150 SE | 50 | 52 | 0.024423 | 0.208 | 0.08 | 261 | 0 | 0.27 | 1 | 1 | cs | TRUE
53 | LV_6213-8_0_3_line_53 | NAYY 4x150 SE | 51 | 54 | 0.013491 | 0.208 | 0.08 | 261 | 0 | 0.27 | 1 | 1 | cs | TRUE
54 | LV_6213-8_0_3_line_54 | NAYY 4x150 SE | 52 | 55 | 0.030708 | 0.208 | 0.08 | 261 | 0 | 0.27 | 1 | 1 | cs | TRUE
55 | LV_6213-8_0_3_line_55 | NAYY 4x150 SE | 53 | 64 | 0.0039202 | 0.208 | 0.08 | 261 | 0 | 0.27 | 1 | 1 | cs | TRUE
56 | LV_6213-8_0_3_line_56 | NAYY 4x150 SE | 54 | 61 | 0.015194 | 0.208 | 0.08 | 261 | 0 | 0.27 | 1 | 1 | cs | TRUE
57 | LV_6213-8_0_3_line_57 | NAYY 4x150 SE | 56 | 57 | 0.0053039 | 0.208 | 0.08 | 261 | 0 | 0.27 | 1 | 1 | cs | TRUE
58 | LV_6213-8_0_3_line_58 | NAYY 4x150 SE | 58 | 59 | 0.0048353 | 0.208 | 0.08 | 261 | 0 | 0.27 | 1 | 1 | cs | TRUE
59 | LV_6213-8_0_3_line_59 | NAYY 4x150 SE | 58 | 60 | 0.01904 | 0.208 | 0.08 | 261 | 0 | 0.27 | 1 | 1 | cs | TRUE
60 | LV_6213-8_0_3_line_60 | NAYY 4x150 SE | 59 | 61 | 0.014558 | 0.208 | 0.08 | 261 | 0 | 0.27 | 1 | 1 | cs | TRUE
61 | LV_6213-8_0_3_line_61 | NAYY 4x150 SE | 60 | 62 | 0.010255 | 0.208 | 0.08 | 261 | 0 | 0.27 | 1 | 1 | cs | TRUE
62 | LV_6213-8_0_3_line_62 | NAYY 4x150 SE | 62 | 63 | 0.047461 | 0.208 | 0.08 | 261 | 0 | 0.27 | 1 | 1 | cs | TRUE
63 | LV_6213-8_0_3_line_63 | NAYY 4x150 SE | 63 | 64 | 0.01462 | 0.208 | 0.08 | 261 | 0 | 0.27 | 1 | 1 | cs | TRUE
64 | LV_6213-8_0_3_line_64 | NAYY 4x150 SE | 64 | 65 | 0.017192 | 0.208 | 0.08 | 261 | 0 | 0.27 | 1 | 1 | cs | TRUE

## trafo
| name | std_type | hv_bus | lv_bus | sn_mva | vn_hv_kv | vn_lv_kv | vk_percent | vkr_percent | pfe_kw | i0_percent | shift_degree | tap_side | tap_neutral | tap_min | tap_max | tap_step_percent | tap_step_degree | tap_pos | tap_phase_shifter | parallel | df | in_service
0 | LV_6213-8_0_3_trafo_25 | 0.25 MVA 20/0.4 kV | 66 | 29 | 0.25 | 20 | 0.4 | 6 | 1.44 | 0.8 | 0.32 | 150 | hv | 0 | -2 | 2 | 2.5 | 0 | 0 | FALSE | 1 | 1 | TRUE

## line_geodata
| x0 | y0 | x1 | y1 | x2 | y2 | x3 | y3 | x4 | y4 | x5 | y5
0 | 2567346.9009 | 1114674.0949 | 2567352.5326 | 1114670.5111
1 | 2567346.9009 | 1114674.0949 | 2567346.4592 | 1114674.3759 | 2567330.6129 | 1114683.5086
2 | 2567386.188 | 1114658.8091 | 2567363.127 | 1114663.7694 | 2567352.5326 | 1114670.5111
3 | 2567301.554 | 1114700.2562 | 2567330.6129 | 1114683.5086
4 | 2567403.895 | 1114656.1677 | 2567391.7963 | 1114657.8116 | 2567386.188 | 1114658.8091
5 | 2567386.188 | 1114658.8091 | 2567385.0582 | 1114655.5024 | 2567380.7585 | 1114642.9835
6 | 2567298.3644 | 1114702.0945 | 2567301.554 | 1114700.2562
7 | 2567403.895 | 1114656.1677 | 2567404.0132 | 1114658.0458 | 2567402.276 | 1114663.7914 | 2567401.2346 | 1114668.2882 | 2567399.798 | 1114681.0913
8 | 2567403.895 | 1114656.1677 | 2567432.7066 | 1114652.2637
9 | 2567378.9433 | 1114637.6985 | 2567380.7585 | 1114642.9835
10 | 2567298.3644 | 1114702.0945 | 2567291.548 | 1114703.8545
11 | 2567298.3644 | 1114702.0945 | 2567303.9167 | 1114704.6956
12 | 2567432.7066 | 1114652.2637 | 2567434.2267 | 1114652.0577 | 2567451.1161 | 1114648.1425 | 2567451.1161 | 1114648.1425
13 | 2567376.7425 | 1114631.2906 | 2567378.9433 | 1114637.6985
14 | 2567283.3259 | 1114699.8525 | 2567287.2415 | 1114702.8328 | 2567291.548 | 1114703.8545
15 | 2567322.2447 | 1114713.282 | 2567303.9167 | 1114704.6956
16 | 2567421.8131 | 1114765.671 | 2567423.5434 | 1114762.938 | 2567424.9806 | 1114737.5842
17 | 2567425.6022 | 1114726.6197 | 2567424.9806 | 1114737.5842
18 | 2567421.8131 | 1114765.671 | 2567385.2177 | 1114751.4477
19 | 2567358.7137 | 1114736.0171 | 2567373.9394 | 1114747.0643 | 2567385.2177 | 1114751.4477
20 | 2567358.7137 | 1114736.0171 | 2567357.1584 | 1114734.8886
21 | 2567330.503 | 1114717.7718 | 2567350.4122 | 1114729.9938 | 2567357.1584 | 1114734.8886
22 | 2567330.503 | 1114717.7718 | 2567328.504 | 1114716.5446
23 | 2567322.2447 | 1114713.282 | 2567326.2328 | 1114715.1503 | 2567328.504 | 1114716.5446
24 | 2567283.3259 | 1114699.8525 | 2567276.3086 | 1114682.7801
25 | 2567283.3259 | 1114699.8525 | 2567272.6858 | 1114699.899 | 2567271.4965 | 1114699.9472
26 | 2567259.1158 | 1114653.7492 | 2567262.1023 | 1114656.2565 | 2567269.8125 | 1114666.9757 | 2567276.3086 | 1114682.7801
27 | 2567253.7769 | 1114707.2719 | 2567264.1398 | 1114700.2455 | 2567271.4965 | 1114699.9472
28 | 2567376.7425 | 1114631.2906 | 2567373.0272 | 1114620.4698
29 | 2567239.4133 | 1114698.4786 | 2567243.7577 | 1114703.6465 | 2567248.7711 | 1114706.8654 | 2567253.7769 | 1114707.2719
30 | 2567253.7769 | 1114707.2719 | 2567252.3958 | 1114715.6868
31 | 2567239.4133 | 1114698.4786 | 2567238.8181 | 1114703.9235
32 | 2567239.4133 | 1114698.4786 | 2567235.5645 | 1114694.9977 | 2567220.2476 | 1114694.1652
33 | 2567252.3958 | 1114715.6868 | 2567252.1272 | 1114717.3232
34 | 2567219.9402 | 1114694.1485 | 2567220.2476 | 1114694.1652
35 | 2567252.1272 | 1114717.3232 | 2567250.6309 | 1114726.4406
36 | 2567259.1158 | 1114653.7492 | 2567250.7885 | 1114650.2814 | 2567243.3076 | 1114650.4015
37 | 2567183.1415 | 1114694.8376 | 2567206.3681 | 1114693.4108 | 2567219.9402 | 1114694.1485
38 | 2567250.6309 | 1114726.4406 | 2567250.1843 | 1114729.1617
39 | 2567243.3076 | 1114650.4015 | 2567238.8478 | 1114531.6955
40 | 2567238.8478 | 1114531.6955 | 2567240.2185 | 1114529.4442 | 2567245.3233 | 1114525.3033 | 2567252.3659 | 1114519.6512 | 2567255.6832 | 1114517.3525
41 | 2567183.1415 | 1114694.8376 | 2567188.8872 | 1114688.8104
42 | 2567157.577 | 1114706.5269 | 2567160.7397 | 1114705.9538 | 2567167.8237 | 1114703.7142 | 2567183.1415 | 1114694.8376
43 | 2567268.5556 | 1114514.8166 | 2567266.0464 | 1114514.8969 | 2567263.9189 | 1114514.1636 | 2567262.2883 | 1114513.9168 | 2567259.3511 | 1114514.8109 | 2567255.6832 | 1114517.3525
44 | 2567157.577 | 1114706.5269 | 2567158.3028 | 1114712.2036 | 2567159.1738 | 1114716.5961
45 | 2567160.3047 | 1114722.4465 | 2567160.2955 | 1114722.2534 | 2567159.1738 | 1114716.5961
46 | 2567133.9601 | 1114719.9509 | 2567125.1852 | 1114723.6339
47 | 2567133.9601 | 1114719.9509 | 2567145.4973 | 1114728.6704 | 2567146.7507 | 1114730.5645 | 2567147.0706 | 1114732.586 | 2567147.1296 | 1114735.3558
48 | 2567125.1852 | 1114723.6339 | 2567122.5787 | 1114724.7257
49 | 2567147.1296 | 1114735.3558 | 2567147.2883 | 1114742.8011 | 2567147.3338 | 1114742.9916
50 | 2567160.3047 | 1114722.4465 | 2567160.8714 | 1114734.4453
51 | 2567053.4772 | 1114685.8608 | 2567064.2117 | 1114718.0861
52 | 2567053.4772 | 1114685.8608 | 2567036.7336 | 1114703.6834
53 | 2567069.2017 | 1114730.6122 | 2567065.276 | 1114721.2811 | 2567064.2117 | 1114718.0861
54 | 2567036.7336 | 1114703.6834 | 2567035.3018 | 1114717.2425 | 2567037.9701 | 1114734.1058
55 | 2567149.3068 | 1114746.2252 | 2567147.7071 | 1114744.5553 | 2567147.3338 | 1114742.9916
56 | 2567075.0938 | 1114744.6172 | 2567069.2017 | 1114730.6122
57 | 2567249.3253 | 1114734.3956 | 2567250.1843 | 1114729.1617
58 | 2567083.1903 | 1114762.2395 | 2567081.1716 | 1114757.8458
59 | 2567093.1456 | 1114778.4026 | 2567085.5024 | 1114767.272 | 2567083.1903 | 1114762.2395
60 | 2567075.0938 | 1114744.6172 | 2567081.1716 | 1114757.8458
61 | 2567103.2107 | 1114776.2912 | 2567093.1456 | 1114778.4026
62 | 2567103.2107 | 1114776.2912 | 2567105.4895 | 1114772.2212 | 2567110.9501 | 1114771.0798 | 2567115.3276 | 1114770.967 | 2567133.1482 | 1114770.8367 | 2567142.5177 | 1114759.0995
63 | 2567149.3068 | 1114746.2252 | 2567144.3607 | 1114756.7908 | 2567142.5177 | 1114759.0995
64 | 2567149.3068 | 1114746.2252 | 2567155.7976 | 1114742.8216 | 2567158.4515 | 1114739.561 | 2567160.8714 | 1114734.4453

## bus_geodata
| x | y | coords
0 | 2567346.9009 | 1114674.0949
1 | 2567352.5326 | 1114670.5111
2 | 2567330.6129 | 1114683.5086
3 | 2567386.188 | 1114658.8091
4 | 2567301.554 | 1114700.2562
5 | 2567403.895 | 1114656.1677
6 | 2567380.7585 | 1114642.9835
7 | 2567298.3644 | 1114702.0945
8 | 2567399.798 | 1114681.0913
9 | 2567432.7066 | 1114652.2637
10 | 2567378.9433 | 1114637.6985
11 | 2567291.548 | 1114703.8545
12 | 2567303.9167 | 1114704.6956
13 | 2567424.9806 | 1114737.5842
14 | 2567421.8131 | 1114765.671
15 | 2567425.6022 | 1114726.6197
16 | 2567385.2177 | 1114751.4477
17 | 2567358.7137 | 1114736.0171
18 | 2567357.1584 | 1114734.8886
19 | 2567328.504 | 1114716.5446
20 | 2567330.503 | 1114717.7718
21 | 2567322.2447 | 1114713.282
22 | 2567283.3259 | 1114699.8525
23 | 2567276.3086 | 1114682.7801
24 | 2567271.4965 | 1114699.9472
25 | 2567376.7425 | 1114631.2906
26 | 2567373.0272 | 1114620.4698
27 | 2567451.1161 | 1114648.1425
28 | 2567253.7769 | 1114707.2719
29 | 2567239.4133 | 1114698.4786
30 | 2567252.3958 | 1114715.6868
31 | 2567238.8181 | 1114703.9235
32 | 2567220.2476 | 1114694.1652
33 | 2567252.1272 | 1114717.3232
34 | 2567259.1158 | 1114653.7492
35 | 2567219.9402 | 1114694.1485
36 | 2567250.6309 | 1114726.4406
37 | 2567243.3076 | 1114650.4015
38 | 2567238.8478 | 1114531.6955
39 | 2567188.8872 | 1114688.8104
40 | 2567183.1415 | 1114694.8376
41 | 2567255.6832 | 1114517.3525
42 | 2567268.5556 | 1114514.8166
43 | 2567157.577 | 1114706.5269
44 | 2567159.1738 | 1114716.5961
45 | 2567133.9601 | 1114719.9509
46 | 2567125.1852 | 1114723.6339
47 | 2567147.1296 | 1114735.3558
48 | 2567160.3047 | 1114722.4465
49 | 2567122.5787 | 1114724.7257
50 | 2567053.4772 | 1114685.8608
51 | 2567064.2117 | 1114718.0861
52 | 2567036.7336 | 1114703.6834
53 | 2567147.3338 | 1114742.9916
54 | 2567069.2017 | 1114730.6122
55 | 2567037.9701 | 1114734.1058
56 | 2567249.3253 | 1114734.3956
57 | 2567250.1843 | 1114729.1617
58 | 2567083.1903 | 1114762.2395
59 | 2567081.1716 | 1114757.8458
60 | 2567093.1456 | 1114778.4026
61 | 2567075.0938 | 1114744.6172
62 | 2567103.2107 | 1114776.2912
63 | 2567142.5177 | 1114759.0995
64 | 2567149.3068 | 1114746.2252
65 | 2567160.8714 | 1114734.4453
66 | 2567253.7769 | 1114707.2719

## line_std_types
| c_nf_per_km | r_ohm_per_km | x_ohm_per_km | max_i_ka | type | q_mm2 | alpha | voltage_rating
NAYY 4x50 SE | 210 | 0.642 | 0.083 | 0.142 | cs | 50 | 0.00403 | LV
NAYY 4x120 SE | 264 | 0.225 | 0.08 | 0.242 | cs | 120 | 0.00403 | LV
NAYY 4x150 SE | 261 | 0.208 | 0.08 | 0.27 | cs | 150 | 0.00403 | LV
NA2XS2Y 1x95 RM/25 12/20 kV | 216 | 0.313 | 0.132 | 0.252 | cs | 95 | 0.00403 | MV
NA2XS2Y 1x185 RM/25 12/20 kV | 273 | 0.161 | 0.117 | 0.362 | cs | 185 | 0.00403 | MV
NA2XS2Y 1x240 RM/25 12/20 kV | 304 | 0.122 | 0.112 | 0.421 | cs | 240 | 0.00403 | MV
NA2XS2Y 1x95 RM/25 6/10 kV | 315 | 0.313 | 0.123 | 0.249 | cs | 95 | 0.00403 | MV
NA2XS2Y 1x185 RM/25 6/10 kV | 406 | 0.161 | 0.11 | 0.358 | cs | 185 | 0.00403 | MV
NA2XS2Y 1x240 RM/25 6/10 kV | 456 | 0.122 | 0.105 | 0.416 | cs | 240 | 0.00403 | MV
NA2XS2Y 1x150 RM/25 12/20 kV | 250 | 0.206 | 0.116 | 0.319 | cs | 150 | 0.00403 | MV
NA2XS2Y 1x120 RM/25 12/20 kV | 230 | 0.253 | 0.119 | 0.283 | cs | 120 | 0.00403 | MV
NA2XS2Y 1x70 RM/25 12/20 kV | 190 | 0.443 | 0.132 | 0.22 | cs | 70 | 0.00403 | MV
NA2XS2Y 1x150 RM/25 6/10 kV | 360 | 0.206 | 0.11 | 0.315 | cs | 150 | 0.00403 | MV
NA2XS2Y 1x120 RM/25 6/10 kV | 340 | 0.253 | 0.113 | 0.28 | cs | 120 | 0.00403 | MV
NA2XS2Y 1x70 RM/25 6/10 kV | 280 | 0.443 | 0.123 | 0.217 | cs | 70 | 0.00403 | MV
N2XS(FL)2Y 1x120 RM/35 64/110 kV | 112 | 0.153 | 0.166 | 0.366 | cs | 120 | 0.00393 | HV
N2XS(FL)2Y 1x185 RM/35 64/110 kV | 125 | 0.099 | 0.156 | 0.457 | cs | 185 | 0.00393 | HV
N2XS(FL)2Y 1x240 RM/35 64/110 kV | 135 | 0.075 | 0.149 | 0.526 | cs | 240 | 0.00393 | HV
N2XS(FL)2Y 1x300 RM/35 64/110 kV | 144 | 0.06 | 0.144 | 0.588 | cs | 300 | 0.00393 | HV
15-AL1/3-ST1A 0.4 | 11 | 1.8769 | 0.35 | 0.105 | ol | 16 | 0.00403 | LV
24-AL1/4-ST1A 0.4 | 11.25 | 1.2012 | 0.335 | 0.14 | ol | 24 | 0.00403 | LV
48-AL1/8-ST1A 0.4 | 12.2 | 0.5939 | 0.3 | 0.21 | ol | 48 | 0.00403 | LV
94-AL1/15-ST1A 0.4 | 13.2 | 0.306 | 0.29 | 0.35 | ol | 94 | 0.00403 | LV
34-AL1/6-ST1A 10.0 | 9.7 | 0.8342 | 0.36 | 0.17 | ol | 34 | 0.00403 | MV
48-AL1/8-ST1A 10.0 | 10.1 | 0.5939 | 0.35 | 0.21 | ol | 48 | 0.00403 | MV
70-AL1/11-ST1A 10.0 | 10.4 | 0.4132 | 0.339 | 0.29 | ol | 70 | 0.00403 | MV
94-AL1/15-ST1A 10.0 | 10.75 | 0.306 | 0.33 | 0.35 | ol | 94 | 0.00403 | MV
122-AL1/20-ST1A 10.0 | 11.1 | 0.2376 | 0.323 | 0.41 | ol | 122 | 0.00403 | MV
149-AL1/24-ST1A 10.0 | 11.25 | 0.194 | 0.315 | 0.47 | ol | 149 | 0.00403 | MV
34-AL1/6-ST1A 20.0 | 9.15 | 0.8342 | 0.382 | 0.17 | ol | 34 | 0.00403 | MV
48-AL1/8-ST1A 20.0 | 9.5 | 0.5939 | 0.372 | 0.21 | ol | 48 | 0.00403 | MV
70-AL1/11-ST1A 20.0 | 9.7 | 0.4132 | 0.36 | 0.29 | ol | 70 | 0.00403 | MV
94-AL1/15-ST1A 20.0 | 10 | 0.306 | 0.35 | 0.35 | ol | 94 | 0.00403 | MV
122-AL1/20-ST1A 20.0 | 10.3 | 0.2376 | 0.344 | 0.41 | ol | 122 | 0.00403 | MV
149-AL1/24-ST1A 20.0 | 10.5 | 0.194 | 0.337 | 0.47 | ol | 149 | 0.00403 | MV
184-AL1/30-ST1A 20.0 | 10.75 | 0.1571 | 0.33 | 0.535 | ol | 184 | 0.00403 | MV
243-AL1/39-ST1A 20.0 | 11 | 0.1188 | 0.32 | 0.645 | ol | 243 | 0.00403 | MV
48-AL1/8-ST1A 110.0 | 8 | 0.5939 | 0.46 | 0.21 | ol | 48 | 0.00403 | HV
70-AL1/11-ST1A 110.0 | 8.4 | 0.4132 | 0.45 | 0.29 | ol | 70 | 0.00403 | HV
94-AL1/15-ST1A 110.0 | 8.65 | 0.306 | 0.44 | 0.35 | ol | 94 | 0.00403 | HV
122-AL1/20-ST1A 110.0 | 8.5 | 0.2376 | 0.43 | 0.41 | ol | 122 | 0.00403 | HV
149-AL1/24-ST1A 110.0 | 8.75 | 0.194 | 0.41 | 0.47 | ol | 149 | 0.00403 | HV
184-AL1/30-ST1A 110.0 | 8.8 | 0.1571 | 0.4 | 0.535 | ol | 184 | 0.00403 | HV
243-AL1/39-ST1A 110.0 | 9 | 0.1188 | 0.39 | 0.645 | ol | 243 | 0.00403 | HV
305-AL1/39-ST1A 110.0 | 9.2 | 0.0949 | 0.38 | 0.74 | ol | 305 | 0.00403 | HV
490-AL1/64-ST1A 110.0 | 9.75 | 0.059 | 0.37 | 0.96 | ol | 490 | 0.00403 | HV
679-AL1/86-ST1A 110.0 | 9.95 | 0.042 | 0.36 | 1.15 | ol | 679 | 0.00403 | HV
490-AL1/64-ST1A 220.0 | 10 | 0.059 | 0.285 | 0.96 | ol | 490 | 0.00403 | HV
679-AL1/86-ST1A 220.0 | 11.7 | 0.042 | 0.275 | 1.15 | ol | 679 | 0.00403 | HV
490-AL1/64-ST1A 380.0 | 11 | 0.059 | 0.253 | 0.96 | ol | 490 | 0.00403 | HV
679-AL1/86-ST1A 380.0 | 14.6 | 0.042 | 0.25 | 1.15 | ol | 679 | 0.00403 | HV

## trafo_std_types
| i0_percent | pfe_kw | vkr_percent | sn_mva | vn_lv_kv | vn_hv_kv | vk_percent | shift_degree | vector_group | tap_side | tap_neutral | tap_min | tap_max | tap_step_degree | tap_step_percent | tap_phase_shifter
160 MVA 380/110 kV | 0.06 | 60 | 0.25 | 160 | 110 | 380 | 12.2 | 0 | Yy0 | hv | 0 | -9 | 9 | 0 | 1.5 | FALSE
100 MVA 220/110 kV | 0.06 | 55 | 0.26 | 100 | 110 | 220 | 12 | 0 | Yy0 | hv | 0 | -9 | 9 | 0 | 1.5 | FALSE
63 MVA 110/20 kV | 0.04 | 22 | 0.32 | 63 | 20 | 110 | 18 | 150 | YNd5 | hv | 0 | -9 | 9 | 0 | 1.5 | FALSE
40 MVA 110/20 kV | 0.05 | 18 | 0.34 | 40 | 20 | 110 | 16.2 | 150 | YNd5 | hv | 0 | -9 | 9 | 0 | 1.5 | FALSE
25 MVA 110/20 kV | 0.07 | 14 | 0.41 | 25 | 20 | 110 | 12 | 150 | YNd5 | hv | 0 | -9 | 9 | 0 | 1.5 | FALSE
63 MVA 110/10 kV | 0.04 | 22 | 0.32 | 63 | 10 | 110 | 18 | 150 | YNd5 | hv | 0 | -9 | 9 | 0 | 1.5 | FALSE
40 MVA 110/10 kV | 0.05 | 18 | 0.34 | 40 | 10 | 110 | 16.2 | 150 | YNd5 | hv | 0 | -9 | 9 | 0 | 1.5 | FALSE
25 MVA 110/10 kV | 0.07 | 14 | 0.41 | 25 | 10 | 110 | 12 | 150 | YNd5 | hv | 0 | -9 | 9 | 0 | 1.5 | FALSE
0.25 MVA 20/0.4 kV | 0.32 | 0.8 | 1.44 | 0.25 | 0.4 | 20 | 6 | 150 | Yzn5 | hv | 0 | -2 | 2 | 0 | 2.5 | FALSE
0.4 MVA 20/0.4 kV | 0.3375 | 1.35 | 1.425 | 0.4 | 0.4 | 20 | 6 | 150 | Dyn5 | hv | 0 | -2 | 2 | 0 | 2.5 | FALSE
0.63 MVA 20/0.4 kV | 0.2619 | 1.65 | 1.206 | 0.63 | 0.4 | 20 | 6 | 150 | Dyn5 | hv | 0 | -2 | 2 | 0 | 2.5 | FALSE
0.25 MVA 10/0.4 kV | 0.24 | 0.6 | 1.2 | 0.25 | 0.4 | 10 | 4 | 150 | Dyn5 | hv | 0 | -2 | 2 | 0 | 2.5 | FALSE
0.4 MVA 10/0.4 kV | 0.2375 | 0.95 | 1.325 | 0.4 | 0.4 | 10 | 4 | 150 | Dyn5 | hv | 0 | -2 | 2 | 0 | 2.5 | FALSE
0.63 MVA 10/0.4 kV | 0.1873 | 1.18 | 1.0794 | 0.63 | 0.4 | 10 | 4 | 150 | Dyn5 | hv | 0 | -2 | 2 | 0 | 2.5 | FALSE

## trafo3w_std_types
| sn_hv_mva | sn_mv_mva | sn_lv_mva | vn_hv_kv | vn_mv_kv | vn_lv_kv | vk_hv_percent | vk_mv_percent | vk_lv_percent | vkr_hv_percent | vkr_mv_percent | vkr_lv_percent | pfe_kw | i0_percent | shift_mv_degree | shift_lv_degree | vector_group | tap_side | tap_neutral | tap_min | tap_max | tap_step_percent
63/25/38 MVA 110/20/10 kV | 63 | 25 | 38 | 110 | 20 | 10 | 10.4 | 10.4 | 10.4 | 0.28 | 0.32 | 0.35 | 35 | 0.89 | 0 | 0 | YN0yn0yn0 | hv | 0 | -10 | 10 | 1.2
63/25/38 MVA 110/10/10 kV | 63 | 25 | 38 | 110 | 10 | 10 | 10.4 | 10.4 | 10.4 | 0.28 | 0.32 | 0.35 | 35 | 0.89 | 0 | 0 | YN0yn0yn0 | hv | 0 | -10 | 10 | 1.2

## fuse_std_types
| fuse_type | i_rated_a | t_avg | t_min | t_total | x_avg | x_min | x_total
HV 100A | HV 100A | 100 | 0 | [10.0, 3.64, 0.854, 0.281, 0.1, 0.0531, 0.022, 0.01] | [10.0, 4.267, 1.21, 0.403, 0.1, 0.058, 0.022, 0.01] | 0 | [300.0, 350.0, 450.0, 550.0, 700.0, 850.0, 1200.0, 1752.0] | [600.0, 700.0, 900.0, 1150.0, 1665.0, 2000.0, 3000.0, 4313.0]
HV 10A | HV 10A | 10 | 0 | [10.0, 1675.0, 0.344, 0.156, 0.1, 0.0417, 0.0171, 0.01] | [10.0, 1.3, 0.3, 0.155, 0.1, 0.0555, 0.023, 0.01] | 0 | [30.0, 32.0, 35.0, 37.0, 39.0, 50.0, 70.0, 88.0] | [60.0, 70.0, 80.0, 87.0, 94.0, 110.0, 150.0, 216.0]
HV 125A | HV 125A | 125 | 0 | [10.0, 1.82, 0.344, 0.1, 0.0467, 0.0269, 0.01] | [10.0, 2.478, 0.426, 0.1, 0.0427, 0.0211, 0.01] | 0 | [375.0, 500.0, 700.0, 925.0, 1200.0, 1500.0, 2341.0] | [750.0, 1000.0, 1500.0, 2200.0, 3000.0, 4000.0, 5765.0]
HV 160A | HV 160A | 160 | 0 | [10.0, 4.15, 1.03, 0.198, 0.1, 0.051, 0.0172, 0.01] | [10.0, 2.3, 0.734, 0.274, 0.1, 0.046, 0.0177, 0.01] | 0 | [480.0, 550.0, 700.0, 1000.0, 1260.0, 1600.0, 2500.0, 3227.0] | [960.0, 1300.0, 1700.0, 2200.0, 2996.0, 4000.0, 6000.0, 7946.0]
HV 16A | HV 16A | 16 | 0 | [10.0, 0.352, 0.164, 0.1, 0.0649, 0.0342, 0.01] | [10.0, 2.34, 0.722, 0.181, 0.1, 0.055, 0.0296, 0.01] | 0 | [48.0, 60.0, 65.0, 71.0, 80.0, 100.0, 162.0] | [96.0, 110.0, 125.0, 150.0, 168.0, 200.0, 250.0, 398.0]
HV 200A | HV 200A | 200 | 0 | [10.0, 4.267, 1.21, 0.403, 0.1, 0.058, 0.022, 0.01] | [10.0, 3.73, 1.654, 0.328, 0.1, 0.0531, 0.019, 0.01] | 0 | [600.0, 700.0, 900.0, 1150.0, 1665.0, 2000.0, 3000.0, 4313.0] | [1200.0, 1500.0, 1800.0, 2700.0, 3960.0, 5000.0, 7500.0, 10620.0]
HV 20A | HV 20A | 20 | 0 | [10.0, 1.3, 0.3, 0.155, 0.1, 0.0555, 0.023, 0.01] | [10.0, 1.3, 0.161, 0.1, 0.0611, 0.0399, 0.0141, 0.01] | 0 | [60.0, 70.0, 80.0, 87.0, 94.0, 110.0, 150.0, 216.0] | [120.0, 150.0, 200.0, 223.0, 260.0, 300.0, 450.0, 532.0]
HV 25A | HV 25A | 25 | 0 | [10.0, 2.512, 0.833, 0.299, 0.1, 0.0372, 0.0223, 0.01] | [10.0, 3.125, 0.597, 0.198, 0.1, 0.0378, 0.022, 0.01] | 0 | [75.0, 82.0, 90.0, 100.0, 124.0, 170.0, 200.0, 289.0] | [150.0, 170.0, 210.0, 250.0, 294.0, 400.0, 500.0, 711.0]
HV 31.5A | HV 31.5A | 31.5 | 0 | [10.0, 2.34, 0.722, 0.181, 0.1, 0.055, 0.0296, 0.01] | [10.0, 2.84, 0.368, 0.164, 0.1, 0.0621, 0.0378, 0.0195, 0.01] | 0 | [95.0, 110.0, 125.0, 150.0, 165.0, 200.0, 250.0, 390.0] | [189.0, 220.0, 300.0, 350.0, 393.0, 450.0, 530.0, 700.0, 960.0]
HV 40A | HV 40A | 40 | 0 | [10.0, 1.3, 0.161, 0.1, 0.0611, 0.0399, 0.0141, 0.01] | [10.0, 2.05, 0.369, 0.198, 0.1, 0.051, 0.0298, 0.01] | 0 | [120.0, 150.0, 200.0, 223.0, 260.0, 300.0, 450.0, 532.0] | [240.0, 300.0, 400.0, 450.0, 530.0, 650.0, 800.0, 1311.0]
HV 50A | HV 50A | 50 | 0 | [10.0, 3.215, 0.597, 0.198, 0.1, 0.0378, 0.022, 0.01] | [10.0, 3.64, 0.854, 0.281, 0.1, 0.0531, 0.022, 0.01] | 0 | [150.0, 170.0, 210.0, 250.0, 294.0, 400.0, 500.0, 711.0] | [300.0, 350.0, 450.0, 550.0, 700.0, 850.0, 1200.0, 1752.0]
HV 6.3A | HV 6.3A | 6.3 | 0 | [10.0, 1.39, 0.344, 0.168, 0.1, 0.056, 0.0263, 0.01] | [10.0, 1.711, 0.516, 0.198, 0.1, 0.0634, 0.0303, 0.01] | 0 | [19.0, 19.5, 20.4, 20.8, 22.0, 25.0, 32.0, 48.0] | [38.0, 40.0, 43.0, 48.0, 53.0, 60.0, 75.0, 118.0]
HV 63A | HV 63A | 63 | 0 | [10.0, 2.84, 0.368, 0.164, 0.1, 0.0621, 0.0378, 0.0195, 0.01] | [10.0, 1.82, 0.344, 0.1, 0.0467, 0.0269, 0.01] | 0 | [189.0, 220.0, 300.0, 350.0, 393.0, 450.0, 530.0, 700.0, 961.0] | [378.0, 500.0, 700.0, 934.0, 1200.0, 1500.0, 2366.0]
HV 80A | HV 80A | 80 | 0 | [10.0, 2.05, 0.369, 0.198, 0.1, 0.051, 0.0298, 0.01] | [10.0, 4.15, 1.03, 0.198, 0.1, 0.051, 0.0172, 0.01] | 0 | [240.0, 300.0, 400.0, 450.0, 530.0, 650.0, 800.0, 1311.0] | [480.0, 550.0, 700.0, 1000.0, 1260.0, 1600.0, 2500.0, 3227.0]
Siemens NH-1-100 | Siemens NH-1-100 | 100 | [5400.0, 2000.0, 400.0, 20.0, 1.0, 0.2, 0.012, 0.004] | 0 | 0 | [150.0, 190.0, 250.0, 430.0, 900.0, 1250.0, 2700.0, 3600.0] | 0 | 0
Siemens NH-1-125 | Siemens NH-1-125 | 125 | [4800.0, 120.0, 7.0, 0.1, 0.004] | 0 | 0 | [180.0, 400.0, 740.0, 2000.0, 4250.0] | 0 | 0
Siemens NH-1-16 | Siemens NH-1-16 | 16 | [4000.0, 400.0, 2.0, 0.1, 0.04, 0.01] | 0 | 0 | [26.0, 35.0, 75.0, 150.0, 200.0, 300.0] | 0 | 0
Siemens NH-1-160 | Siemens NH-1-160 | 160 | [4800.0, 120.0, 7.0, 0.1, 0.004] | 0 | 0 | [210.0, 500.0, 900.0, 2300.0, 5000.0] | 0 | 0
Siemens NH-1-25 | Siemens NH-1-25 | 25 | [4000.0, 1000.0, 10.0, 0.2, 0.02, 0.01] | 0 | 0 | [40.0, 50.0, 100.0, 210.0, 400.0, 500.0] | 0 | 0
Siemens NH-1-50 | Siemens NH-1-50 | 50 | [4000.0, 40.0, 4.0, 1.0, 0.02, 0.01] | 0 | 0 | [86.0, 200.0, 300.0, 400.0, 1000.0, 1280.0] | 0 | 0
Siemens NH-1-63 | Siemens NH-1-63 | 63 | [4000.0, 100.0, 10.0, 2.0, 0.04, 0.01] | 0 | 0 | [100.0, 200.0, 300.0, 400.0, 1000.0, 1500.0] | 0 | 0
Siemens NH-1-80 | Siemens NH-1-80 | 80 | [4800.0, 120.0, 7.0, 0.1, 0.01] | 0 | 0 | [150.58, 250.0, 450.0, 1150.0, 2470.0] | 0 | 0
Siemens NH-2-1000 | Siemens NH-2-1000 | 1000 | [4800.0, 120.0, 7.0, 0.1, 0.004] | 0 | 0 | [1900.0, 3500.0, 8400.0, 24000.0, 52000.0] | 0 | 0
Siemens NH-2-200 | Siemens NH-2-200 | 200 | [4800.0, 120.0, 7.0, 0.1, 0.004] | 0 | 0 | [280.0, 650.0, 1200.0, 3000.0, 7000.0] | 0 | 0
Siemens NH-2-224 | Siemens NH-2-224 | 224 | [4800.0, 120.0, 7.0, 0.2, 0.04, 0.004] | 0 | 0 | [400.0, 750.0, 1453.0, 3025.0, 4315.0, 7600.0] | 0 | 0
Siemens NH-2-250 | Siemens NH-2-250 | 250 | [4800.0, 120.0, 7.0, 0.1, 0.004] | 0 | 0 | [450.0, 800.0, 1650.0, 4000.0, 8500.0] | 0 | 0
Siemens NH-2-315 | Siemens NH-2-315 | 315 | [4800.0, 120.0, 7.0, 0.1, 0.004] | 0 | 0 | [550.0, 920.0, 1900.0, 5000.0, 11000.0] | 0 | 0
Siemens NH-2-355 | Siemens NH-2-355 | 355 | [4800.0, 120.0, 6.0, 0.1, 0.004] | 0 | 0 | [650.0, 1116.27, 2350.0, 5840.0, 12790.0] | 0 | 0
Siemens NH-2-400 | Siemens NH-2-400 | 400 | [4800.0, 120.0, 7.0, 0.1, 0.004] | 0 | 0 | [720.0, 1350.0, 2800.0, 6500.0, 15000.0] | 0 | 0
Siemens NH-2-425 | Siemens NH-2-425 | 425 | [4800.0, 120.0, 7.0, 0.1, 0.004] | 0 | 0 | [850.0, 1500.0, 3050.0, 7500.0, 16500.0] | 0 | 0
Siemens NH-2-630 | Siemens NH-2-630 | 630 | [4800.0, 120.0, 7.0, 0.1, 0.004] | 0 | 0 | [1200.0, 2000.0, 4800.0, 12000.0, 26000.0] | 0 | 0

## dtypes
| element | column | dtype
0 | bus | name | object
1 | bus | vn_kv | float64
2 | bus | type | object
3 | bus | zone | object
4 | bus | in_service | bool
5 | load | name | object
6 | load | bus | uint32
7 | load | p_mw | float64
8 | load | q_mvar | float64
9 | load | const_z_percent | float64
10 | load | const_i_percent | float64
11 | load | sn_mva | float64
12 | load | scaling | float64
13 | load | in_service | bool
14 | load | type | object
15 | ext_grid | name | object
16 | ext_grid | bus | uint32
17 | ext_grid | vm_pu | float64
18 | ext_grid | va_degree | float64
19 | ext_grid | slack_weight | float64
20 | ext_grid | in_service | bool
21 | line | name | object
22 | line | std_type | object
23 | line | from_bus | uint32
24 | line | to_bus | uint32
25 | line | length_km | float64
26 | line | r_ohm_per_km | float64
27 | line | x_ohm_per_km | float64
28 | line | c_nf_per_km | float64
29 | line | g_us_per_km | float64
30 | line | max_i_ka | float64
31 | line | df | float64
32 | line | parallel | uint32
33 | line | type | object
34 | line | in_service | bool
35 | trafo | name | object
36 | trafo | std_type | object
37 | trafo | hv_bus | uint32
38 | trafo | lv_bus | uint32
39 | trafo | sn_mva | float64
40 | trafo | vn_hv_kv | float64
41 | trafo | vn_lv_kv | float64
42 | trafo | vk_percent | float64
43 | trafo | vkr_percent | float64
44 | trafo | pfe_kw | float64
45 | trafo | i0_percent | float64
46 | trafo | shift_degree | float64
47 | trafo | tap_side | object
48 | trafo | tap_neutral | int32
49 | trafo | tap_min | int32
50 | trafo | tap_max | int32
51 | trafo | tap_step_percent | float64
52 | trafo | tap_step_degree | float64
53 | trafo | tap_pos | int32
54 | trafo | tap_phase_shifter | bool
55 | trafo | parallel | uint32
56 | trafo | df | float64
57 | trafo | in_service | bool
58 | line_geodata | coords | object
59 | bus_geodata | x | float64
60 | bus_geodata | y | float64
61 | bus_geodata | coords | object

## parameters
| version | format_version | converged | OPF_converged | name | f_hz | sn_mva
0 | 2.14.6 | 2.14.0 | FALSE | FALSE |  | 50 | 1