## bus
| name | vn_kv | type | zone | in_service
0 | bus_LV_6214-2_0_6_node_0 | 0.4 | n |  | TRUE
1 | bus_LV_6214-2_0_6_node_1 | 0.4 | n |  | TRUE
2 | bus_LV_6214-2_0_6_node_2 | 0.4 | n |  | TRUE
3 | bus_LV_6214-2_0_6_node_3 | 0.4 | n |  | TRUE
4 | bus_LV_6214-2_0_6_node_4 | 0.4 | n |  | TRUE
5 | bus_LV_6214-2_0_6_node_5 | 0.4 | n |  | TRUE
6 | bus_LV_6214-2_0_6_node_6 | 0.4 | n |  | TRUE
7 | bus_LV_6214-2_0_6_node_9 | 0.4 | n |  | TRUE
8 | bus_LV_6214-2_0_6_node_37 | 0.4 | n |  | TRUE
9 | bus_LV_6214-2_0_6_node_7 | 0.4 | n |  | TRUE
10 | bus_LV_6214-2_0_6_node_8 | 0.4 | n |  | TRUE
11 | bus_LV_6214-2_0_6_node_10 | 0.4 | n |  | TRUE
12 | bus_LV_6214-2_0_6_node_11 | 0.4 | n |  | TRUE
13 | bus_LV_6214-2_0_6_node_12 | 0.4 | n |  | TRUE
14 | bus_LV_6214-2_0_6_node_13 | 0.4 | n |  | TRUE
15 | bus_LV_6214-2_0_6_node_14 | 0.4 | n |  | TRUE
16 | bus_LV_6214-2_0_6_node_15 | 0.4 | n |  | TRUE
17 | bus_LV_6214-2_0_6_node_17 | 0.4 | n |  | TRUE
18 | bus_LV_6214-2_0_6_node_23 | 0.4 | n |  | TRUE
19 | bus_LV_6214-2_0_6_node_22 | 0.4 | n |  | TRUE
20 | bus_LV_6214-2_0_6_node_21 | 0.4 | n |  | TRUE
21 | bus_LV_6214-2_0_6_node_38 | 0.4 | n |  | TRUE
22 | bus_LV_6214-2_0_6_node_18 | 0.4 | n |  | TRUE
23 | bus_LV_6214-2_0_6_node_19 | 0.4 | n |  | TRUE
24 | bus_LV_6214-2_0_6_node_20 | 0.4 | n |  | TRUE
25 | bus_LV_6214-2_0_6_node_33 | 0.4 | n |  | TRUE
26 | bus_LV_6214-2_0_6_node_31 | 0.4 | n |  | TRUE
27 | bus_LV_6214-2_0_6_node_35 | 0.4 | n |  | TRUE
28 | bus_LV_6214-2_0_6_node_57 | 0.4 | n |  | TRUE
29 | bus_LV_6214-2_0_6_node_55 | 0.4 | n |  | TRUE
30 | bus_LV_6214-2_0_6_node_24 | 0.4 | n |  | TRUE
31 | bus_LV_6214-2_0_6_node_25 | 0.4 | n |  | TRUE
32 | bus_LV_6214-2_0_6_node_26 | 0.4 | n |  | TRUE
33 | bus_LV_6214-2_0_6_node_27 | 0.4 | n |  | TRUE
34 | bus_LV_6214-2_0_6_node_28 | 0.4 | n |  | TRUE
35 | bus_LV_6214-2_0_6_node_29 | 0.4 | n |  | TRUE
36 | bus_LV_6214-2_0_6_node_30 | 0.4 | n |  | TRUE
37 | bus_LV_6214-2_0_6_node_41 | 0.4 | n |  | TRUE
38 | bus_LV_6214-2_0_6_node_32 | 0.4 | n |  | TRUE
39 | bus_LV_6214-2_0_6_node_40 | 0.4 | n |  | TRUE
40 | bus_LV_6214-2_0_6_node_34 | 0.4 | n |  | TRUE
41 | bus_LV_6214-2_0_6_node_36 | 0.4 | n |  | TRUE
42 | bus_LV_6214-2_0_6_node_39 | 0.4 | n |  | TRUE
43 | bus_LV_6214-2_0_6_node_54 | 0.4 | n |  | TRUE
44 | bus_LV_6214-2_0_6_node_51 | 0.4 | n |  | TRUE
45 | bus_LV_6214-2_0_6_node_53 | 0.4 | n |  | TRUE
46 | bus_LV_6214-2_0_6_node_47 | 0.4 | n |  | TRUE
47 | bus_LV_6214-2_0_6_node_50 | 0.4 | n |  | TRUE
48 | bus_LV_6214-2_0_6_node_44 | 0.4 | n |  | TRUE
49 | bus_LV_6214-2_0_6_node_49 | 0.4 | n |  | TRUE
50 | bus_LV_6214-2_0_6_node_42 | 0.4 | n |  | TRUE
51 | bus_LV_6214-2_0_6_node_43 | 0.4 | n |  | TRUE
52 | bus_LV_6214-2_0_6_node_45 | 0.4 | n |  | TRUE
53 | bus_LV_6214-2_0_6_node_46 | 0.4 | n |  | TRUE
54 | bus_LV_6214-2_0_6_node_52 | 0.4 | n |  | TRUE
55 | bus_LV_6214-2_0_6_node_59 | 0.4 | n |  | TRUE
56 | bus_LV_6214-2_0_6_node_62 | 0.4 | n |  | TRUE
57 | bus_LV_6214-2_0_6_node_61 | 0.4 | n |  | TRUE
58 | bus_LV_6214-2_0_6_node_58 | 0.4 | n |  | TRUE
59 | bus_LV_6214-2_0_6_node_63 | 0.4 | n |  | TRUE
60 | bus_LV_6214-2_0_6_node_56 | 0.4 | n |  | TRUE
61 | bus_LV_6214-2_0_6_node_60 | 0.4 | n |  | TRUE
62 | bus_LV_6214-2_0_6_node_64 | 0.4 | n |  | TRUE
63 | bus_MV_203_0_node_195 | 20 | n |  | TRUE

## load
| name | bus | p_mw | q_mvar | const_z_percent | const_i_percent | sn_mva | scaling | in_service | type
0 | LV_6214-2_0_6_load_0 | 0 | 0.0094924 | 0.002379 | 0 | 0 |  | 1 | TRUE | wye
1 | LV_6214-2_0_6_load_1 | 1 | 0.0074641 | 0.0018707 | 0 | 0 |  | 1 | TRUE | wye
2 | LV_6214-2_0_6_load_2 | 2 | 0.00034648 | 8.6837e-05 | 0 | 0 |  | 1 | TRUE | wye
3 | LV_6214-2_0_6_load_4 | 4 | 0.006122 | 0.0015343 | 0 | 0 |  | 1 | TRUE | wye
4 | LV_6214-2_0_6_load_5 | 5 | 0.0024184 | 0.0006061 | 0 | 0 |  | 1 | TRUE | wye
5 | LV_6214-2_0_6_load_6 | 6 | 0.0065107 | 0.0016317 | 0 | 0 |  | 1 | TRUE | wye
6 | LV_6214-2_0_6_load_7 | 9 | 0.023235 | 0.0058232 | 0 | 0 |  | 1 | TRUE | wye
7 | LV_6214-2_0_6_load_8 | 10 | 0.0088733 | 0.0022239 | 0 | 0 |  | 1 | TRUE | wye
8 | LV_6214-2_0_6_load_13 | 14 | 0.019219 | 0.0048166 | 0 | 0 |  | 1 | TRUE | wye
9 | LV_6214-2_0_6_load_14 | 15 | 0.0096812 | 0.0024263 | 0 | 0 |  | 1 | TRUE | wye
10 | LV_6214-2_0_6_load_15 | 16 | 0.0077593 | 0.0019447 | 0 | 0 |  | 1 | TRUE | wye
11 | LV_6214-2_0_6_load_17 | 17 | 0.0048978 | 0.0012275 | 0 | 0 |  | 1 | TRUE | wye
12 | LV_6214-2_0_6_load_21 | 20 | 0.0042609 | 0.0010679 | 0 | 0 |  | 1 | TRUE | wye
13 | LV_6214-2_0_6_load_18 | 22 | 0.0021583 | 0.00054092 | 0 | 0 |  | 1 | TRUE | wye
14 | LV_6214-2_0_6_load_33 | 25 | 0.0022508 | 0.00056411 | 0 | 0 |  | 1 | TRUE | wye
15 | LV_6214-2_0_6_load_31 | 26 | 0.0020077 | 0.00050317 | 0 | 0 |  | 1 | TRUE | wye
16 | LV_6214-2_0_6_load_35 | 27 | 0.002462 | 0.00061704 | 0 | 0 |  | 1 | TRUE | wye
17 | LV_6214-2_0_6_load_57 | 28 | 0.00078703 | 0.00019725 | 0 | 0 |  | 1 | TRUE | wye
18 | LV_6214-2_0_6_load_55 | 29 | 0.0061637 | 0.0015448 | 0 | 0 |  | 1 | TRUE | wye
19 | LV_6214-2_0_6_load_24 | 30 | 0.002278 | 0.00057091 | 0 | 0 |  | 1 | TRUE | wye
20 | LV_6214-2_0_6_load_25 | 31 | 0.0022744 | 0.00057003 | 0 | 0 |  | 1 | TRUE | wye
21 | LV_6214-2_0_6_load_26 | 32 | 0.0015571 | 0.00039024 | 0 | 0 |  | 1 | TRUE | wye
22 | LV_6214-2_0_6_load_27 | 33 | 0.0037148 | 0.00093102 | 0 | 0 |  | 1 | TRUE | wye
23 | LV_6214-2_0_6_load_28 | 34 | 0.0016601 | 0.00041605 | 0 | 0 |  | 1 | TRUE | wye
24 | LV_6214-2_0_6_load_30 | 36 | 0.0036583 | 0.00091685 | 0 | 0 |  | 1 | TRUE | wye
25 | LV_6214-2_0_6_load_40 | 39 | 0.0014609 | 0.00036613 | 0 | 0 |  | 1 | TRUE | wye
26 | LV_6214-2_0_6_load_36 | 41 | 0.0018087 | 0.0004533 | 0 | 0 |  | 1 | TRUE | wye
27 | LV_6214-2_0_6_load_39 | 42 | 0.0024705 | 0.00061917 | 0 | 0 |  | 1 | TRUE | wye
28 | LV_6214-2_0_6_load_54 | 43 | 0.0036081 | 0.00090428 | 0 | 0 |  | 1 | TRUE | wye
29 | LV_6214-2_0_6_load_51 | 44 | 0.01261 | 0.0031602 | 0 | 0 |  | 1 | TRUE | wye
30 | LV_6214-2_0_6_load_53 | 45 | 0.0022152 | 0.00055517 | 0 | 0 |  | 1 | TRUE | wye
31 | LV_6214-2_0_6_load_50 | 47 | 0.0062481 | 0.0015659 | 0 | 0 |  | 1 | TRUE | wye
32 | LV_6214-2_0_6_load_42 | 50 | 0.0035216 | 0.0008826 | 0 | 0 |  | 1 | TRUE | wye
33 | LV_6214-2_0_6_load_43 | 51 | 0.0042197 | 0.0010576 | 0 | 0 |  | 1 | TRUE | wye
34 | LV_6214-2_0_6_load_45 | 52 | 0.0042449 | 0.0010639 | 0 | 0 |  | 1 | TRUE | wye
35 | LV_6214-2_0_6_load_46 | 53 | 0.0042912 | 0.0010755 | 0 | 0 |  | 1 | TRUE | wye
36 | LV_6214-2_0_6_load_62 | 56 | 0.014438 | 0.0036185 | 0 | 0 |  | 1 | TRUE | wye
37 | LV_6214-2_0_6_load_61 | 57 | 0.010023 | 0.002512 | 0 | 0 |  | 1 | TRUE | wye
38 | LV_6214-2_0_6_load_63 | 59 | 0.0071236 | 0.0017853 | 0 | 0 |  | 1 | TRUE | wye
39 | LV_6214-2_0_6_load_56 | 60 | 0.0023141 | 0.00057997 | 0 | 0 |  | 1 | TRUE | wye
40 | LV_6214-2_0_6_load_60 | 61 | 0.00098732 | 0.00024744 | 0 | 0 |  | 1 | TRUE | wye
41 | LV_6214-2_0_6_load_64 | 62 | 0.012353 | 0.003096 | 0 | 0 |  | 1 | TRUE | wye

## ext_grid
| name | bus | vm_pu | va_degree | slack_weight | in_service
0 |  | 2 | 1 | 0 | 1 | TRUE

## line
| name | std_type | from_bus | to_bus | length_km | r_ohm_per_km | x_ohm_per_km | c_nf_per_km | g_us_per_km | max_i_ka | df | parallel | type | in_service
0 | LV_6214-2_0_6_line_0 | NAYY 4x150 SE | 0 | 1 | 0.07622 | 0.208 | 0.08 | 261 | 0 | 0.27 | 1 | 3 | cs | TRUE
1 | LV_6214-2_0_6_line_1 | NAYY 4x150 SE | 0 | 2 | 0.042983 | 0.208 | 0.08 | 261 | 0 | 0.27 | 1 | 3 | cs | TRUE
2 | LV_6214-2_0_6_line_2 | NAYY 4x150 SE | 1 | 3 | 0.040563 | 0.208 | 0.08 | 261 | 0 | 0.27 | 1 | 3 | cs | TRUE
3 | LV_6214-2_0_6_line_3 | NAYY 4x150 SE | 2 | 4 | 0.016568 | 0.208 | 0.08 | 261 | 0 | 0.27 | 1 | 3 | cs | TRUE
4 | LV_6214-2_0_6_line_4 | NAYY 4x150 SE | 3 | 5 | 0.0083763 | 0.208 | 0.08 | 261 | 0 | 0.27 | 1 | 3 | cs | TRUE
5 | LV_6214-2_0_6_line_5 | NAYY 4x150 SE | 4 | 6 | 0.0034803 | 0.208 | 0.08 | 261 | 0 | 0.27 | 1 | 1 | cs | TRUE
6 | LV_6214-2_0_6_line_6 | NAYY 4x150 SE | 4 | 7 | 0.26372 | 0.208 | 0.08 | 261 | 0 | 0.27 | 1 | 3 | cs | TRUE
7 | LV_6214-2_0_6_line_7 | NAYY 4x150 SE | 5 | 8 | 0.0087939 | 0.208 | 0.08 | 261 | 0 | 0.27 | 1 | 3 | cs | TRUE
8 | LV_6214-2_0_6_line_8 | NAYY 4x150 SE | 7 | 12 | 0.1416 | 0.208 | 0.08 | 261 | 0 | 0.27 | 1 | 1 | cs | TRUE
9 | LV_6214-2_0_6_line_9 | NAYY 4x150 SE | 7 | 9 | 0.18618 | 0.208 | 0.08 | 261 | 0 | 0.27 | 1 | 2 | cs | TRUE
10 | LV_6214-2_0_6_line_10 | NAYY 4x150 SE | 8 | 21 | 0.05934 | 0.208 | 0.08 | 261 | 0 | 0.27 | 1 | 3 | cs | TRUE
11 | LV_6214-2_0_6_line_11 | NAYY 4x150 SE | 9 | 10 | 0.021807 | 0.208 | 0.08 | 261 | 0 | 0.27 | 1 | 1 | cs | TRUE
12 | LV_6214-2_0_6_line_12 | NAYY 4x150 SE | 10 | 11 | 0.0072232 | 0.208 | 0.08 | 261 | 0 | 0.27 | 1 | 1 | cs | TRUE
13 | LV_6214-2_0_6_line_13 | NAYY 4x150 SE | 11 | 13 | 0.032717 | 0.208 | 0.08 | 261 | 0 | 0.27 | 1 | 1 | cs | TRUE
14 | LV_6214-2_0_6_line_14 | NAYY 4x150 SE | 11 | 14 | 0.17758 | 0.208 | 0.08 | 261 | 0 | 0.27 | 1 | 1 | cs | TRUE
15 | LV_6214-2_0_6_line_15 | NAYY 4x150 SE | 12 | 15 | 0.038173 | 0.208 | 0.08 | 261 | 0 | 0.27 | 1 | 1 | cs | TRUE
16 | LV_6214-2_0_6_line_16 | NAYY 4x150 SE | 13 | 16 | 0.035894 | 0.208 | 0.08 | 261 | 0 | 0.27 | 1 | 1 | cs | TRUE
17 | LV_6214-2_0_6_line_17 | NAYY 4x150 SE | 15 | 17 | 0.13837 | 0.208 | 0.08 | 261 | 0 | 0.27 | 1 | 1 | cs | TRUE
18 | LV_6214-2_0_6_line_18 | NAYY 4x150 SE | 16 | 18 | 0.085728 | 0.208 | 0.08 | 261 | 0 | 0.27 | 1 | 1 | cs | TRUE
19 | LV_6214-2_0_6_line_19 | NAYY 4x150 SE | 18 | 19 | 0.11103 | 0.208 | 0.08 | 261 | 0 | 0.27 | 1 | 1 | cs | TRUE
20 | LV_6214-2_0_6_line_20 | NAYY 4x150 SE | 19 | 20 | 0.21458 | 0.208 | 0.08 | 261 | 0 | 0.27 | 1 | 1 | cs | TRUE
21 | LV_6214-2_0_6_line_21 | NAYY 4x150 SE | 21 | 44 | 0.037209 | 0.208 | 0.08 | 261 | 0 | 0.27 | 1 | 3 | cs | TRUE
22 | LV_6214-2_0_6_line_22 | NAYY 4x150 SE | 22 | 23 | 0.004576 | 0.208 | 0.08 | 261 | 0 | 0.27 | 1 | 1 | cs | TRUE
23 | LV_6214-2_0_6_line_23 | NAYY 4x150 SE | 23 | 24 | 0.080936 | 0.208 | 0.08 | 261 | 0 | 0.27 | 1 | 1 | cs | TRUE
24 | LV_6214-2_0_6_line_24 | NAYY 4x150 SE | 24 | 25 | 0.02107 | 0.208 | 0.08 | 261 | 0 | 0.27 | 1 | 1 | cs | TRUE
25 | LV_6214-2_0_6_line_25 | NAYY 4x150 SE | 24 | 26 | 0.034199 | 0.208 | 0.08 | 261 | 0 | 0.27 | 1 | 1 | cs | TRUE
26 | LV_6214-2_0_6_line_26 | NAYY 4x150 SE | 25 | 27 | 0.031067 | 0.208 | 0.08 | 261 | 0 | 0.27 | 1 | 1 | cs | TRUE
27 | LV_6214-2_0_6_line_27 | NAYY 4x150 SE | 27 | 42 | 0.025934 | 0.208 | 0.08 | 261 | 0 | 0.27 | 1 | 1 | cs | TRUE
28 | LV_6214-2_0_6_line_28 | NAYY 4x150 SE | 28 | 29 | 0.088969 | 0.208 | 0.08 | 261 | 0 | 0.27 | 1 | 1 | cs | TRUE
29 | LV_6214-2_0_6_line_29 | NAYY 4x150 SE | 29 | 60 | 0.13462 | 0.208 | 0.08 | 261 | 0 | 0.27 | 1 | 1 | cs | TRUE
30 | LV_6214-2_0_6_line_30 | NAYY 4x150 SE | 30 | 31 | 0.057716 | 0.208 | 0.08 | 261 | 0 | 0.27 | 1 | 1 | cs | TRUE
31 | LV_6214-2_0_6_line_31 | NAYY 4x150 SE | 30 | 32 | 0.0015114 | 0.208 | 0.08 | 261 | 0 | 0.27 | 1 | 1 | cs | TRUE
32 | LV_6214-2_0_6_line_32 | NAYY 4x150 SE | 31 | 33 | 0.095434 | 0.208 | 0.08 | 261 | 0 | 0.27 | 1 | 1 | cs | TRUE
33 | LV_6214-2_0_6_line_33 | NAYY 4x150 SE | 32 | 34 | 0.011785 | 0.208 | 0.08 | 261 | 0 | 0.27 | 1 | 1 | cs | TRUE
34 | LV_6214-2_0_6_line_34 | NAYY 4x150 SE | 33 | 35 | 0.038467 | 0.208 | 0.08 | 261 | 0 | 0.27 | 1 | 1 | cs | TRUE
35 | LV_6214-2_0_6_line_35 | NAYY 4x150 SE | 34 | 36 | 0.015537 | 0.208 | 0.08 | 261 | 0 | 0.27 | 1 | 1 | cs | TRUE
36 | LV_6214-2_0_6_line_36 | NAYY 4x150 SE | 35 | 37 | 0.021613 | 0.208 | 0.08 | 261 | 0 | 0.27 | 1 | 1 | cs | TRUE
37 | LV_6214-2_0_6_line_37 | NAYY 4x150 SE | 36 | 38 | 0.014197 | 0.208 | 0.08 | 261 | 0 | 0.27 | 1 | 3 | cs | TRUE
38 | LV_6214-2_0_6_line_38 | NAYY 4x150 SE | 37 | 39 | 0.021114 | 0.208 | 0.08 | 261 | 0 | 0.27 | 1 | 1 | cs | TRUE
39 | LV_6214-2_0_6_line_39 | NAYY 4x150 SE | 38 | 40 | 0.002974 | 0.208 | 0.08 | 261 | 0 | 0.27 | 1 | 3 | cs | TRUE
40 | LV_6214-2_0_6_line_40 | NAYY 4x150 SE | 39 | 42 | 0.035556 | 0.208 | 0.08 | 261 | 0 | 0.27 | 1 | 1 | cs | TRUE
41 | LV_6214-2_0_6_line_41 | NAYY 4x150 SE | 40 | 41 | 0.02596 | 0.208 | 0.08 | 261 | 0 | 0.27 | 1 | 3 | cs | TRUE
42 | LV_6214-2_0_6_line_42 | NAYY 4x150 SE | 41 | 43 | 0.0080867 | 0.208 | 0.08 | 261 | 0 | 0.27 | 1 | 3 | cs | TRUE
43 | LV_6214-2_0_6_line_43 | NAYY 4x150 SE | 43 | 45 | 0.0098514 | 0.208 | 0.08 | 261 | 0 | 0.27 | 1 | 3 | cs | TRUE
44 | LV_6214-2_0_6_line_44 | NAYY 4x150 SE | 44 | 49 | 0.030507 | 0.208 | 0.08 | 261 | 0 | 0.27 | 1 | 3 | cs | TRUE
45 | LV_6214-2_0_6_line_45 | NAYY 4x150 SE | 45 | 47 | 0.024589 | 0.208 | 0.08 | 261 | 0 | 0.27 | 1 | 3 | cs | TRUE
46 | LV_6214-2_0_6_line_46 | NAYY 4x150 SE | 46 | 47 | 0.019227 | 0.208 | 0.08 | 261 | 0 | 0.27 | 1 | 3 | cs | TRUE
47 | LV_6214-2_0_6_line_47 | NAYY 4x150 SE | 46 | 48 | 0.002635 | 0.208 | 0.08 | 261 | 0 | 0.27 | 1 | 3 | cs | TRUE
48 | LV_6214-2_0_6_line_48 | NAYY 4x150 SE | 48 | 53 | 0.030519 | 0.208 | 0.08 | 261 | 0 | 0.27 | 1 | 3 | cs | TRUE
49 | LV_6214-2_0_6_line_49 | NAYY 4x150 SE | 48 | 50 | 0.0075837 | 0.208 | 0.08 | 261 | 0 | 0.27 | 1 | 1 | cs | TRUE
50 | LV_6214-2_0_6_line_50 | NAYY 4x150 SE | 49 | 54 | 0.049795 | 0.208 | 0.08 | 261 | 0 | 0.27 | 1 | 2 | cs | TRUE
51 | LV_6214-2_0_6_line_51 | NAYY 4x150 SE | 49 | 53 | 0.0095746 | 0.208 | 0.08 | 261 | 0 | 0.27 | 1 | 3 | cs | TRUE
52 | LV_6214-2_0_6_line_52 | NAYY 4x150 SE | 50 | 51 | 0.0034308 | 0.208 | 0.08 | 261 | 0 | 0.27 | 1 | 1 | cs | TRUE
53 | LV_6214-2_0_6_line_53 | NAYY 4x150 SE | 51 | 52 | 0.01478 | 0.208 | 0.08 | 261 | 0 | 0.27 | 1 | 1 | cs | TRUE
54 | LV_6214-2_0_6_line_54 | NAYY 4x150 SE | 54 | 55 | 0.076364 | 0.208 | 0.08 | 261 | 0 | 0.27 | 1 | 1 | cs | TRUE
55 | LV_6214-2_0_6_line_55 | NAYY 4x150 SE | 54 | 56 | 0.01408 | 0.208 | 0.08 | 261 | 0 | 0.27 | 1 | 1 | cs | TRUE
56 | LV_6214-2_0_6_line_56 | NAYY 4x150 SE | 55 | 57 | 0.04619 | 0.208 | 0.08 | 261 | 0 | 0.27 | 1 | 1 | cs | TRUE
57 | LV_6214-2_0_6_line_57 | NAYY 4x150 SE | 55 | 58 | 0.044731 | 0.208 | 0.08 | 261 | 0 | 0.27 | 1 | 1 | cs | TRUE
58 | LV_6214-2_0_6_line_58 | NAYY 4x150 SE | 56 | 59 | 0.04185 | 0.208 | 0.08 | 261 | 0 | 0.27 | 1 | 1 | cs | TRUE
59 | LV_6214-2_0_6_line_59 | NAYY 4x150 SE | 58 | 61 | 0.16186 | 0.208 | 0.08 | 261 | 0 | 0.27 | 1 | 1 | cs | TRUE
60 | LV_6214-2_0_6_line_60 | NAYY 4x150 SE | 58 | 60 | 0.2214 | 0.208 | 0.08 | 261 | 0 | 0.27 | 1 | 1 | cs | TRUE
61 | LV_6214-2_0_6_line_61 | NAYY 4x150 SE | 59 | 62 | 0.017893 | 0.208 | 0.08 | 261 | 0 | 0.27 | 1 | 1 | cs | TRUE

## trafo
| name | std_type | hv_bus | lv_bus | sn_mva | vn_hv_kv | vn_lv_kv | vk_percent | vkr_percent | pfe_kw | i0_percent | shift_degree | tap_side | tap_neutral | tap_min | tap_max | tap_step_percent | tap_step_degree | tap_pos | tap_phase_shifter | parallel | df | in_service
0 | LV_6214-2_0_6_trafo_2 | 0.25 MVA 20/0.4 kV | 63 | 2 | 0.25 | 20 | 0.4 | 6 | 1.44 | 0.8 | 0.32 | 150 | hv | 0 | -2 | 2 | 2.5 | 0 | 0 | FALSE | 1 | 1 | TRUE

## line_geodata
| x0 | y0 | x1 | y1 | x2 | y2 | x3 | y3 | x4 | y4 | x5 | y5 | x6 | y6 | x7 | y7 | x8 | y8 | x9 | y9 | x10 | y10 | x11 | y11 | x12 | y12 | x13 | y13 | x14 | y14 | x15 | y15 | x16 | y16 | x17 | y17 | x18 | y18 | x19 | y19 | x20 | y20 | x21 | y21 | x22 | y22 | x23 | y23 | x24 | y24 | x25 | y25
0 | 2562799.6418 | 1101221.1295 | 2562797.9832 | 1101216.5702 | 2562795.5688 | 1101212.8053 | 2562790.7381 | 1101204.9976 | 2562784.0947 | 1101174.2224 | 2562776.9483 | 1101149.7425 | 2562776.773 | 1101149.0356
1 | 2562810.4784 | 1101262.6841 | 2562802.1474 | 1101228.0172 | 2562799.6418 | 1101221.1295
2 | 2562768.2359 | 1101109.753 | 2562767.4887 | 1101111.5808 | 2562776.773 | 1101149.0356
3 | 2562810.4784 | 1101262.6841 | 2562812.1503 | 1101270.2889 | 2562814.7675 | 1101273.0521 | 2562818.187 | 1101276.6663
4 | 2562768.2359 | 1101109.753 | 2562766.53 | 1101101.5523
5 | 2562818.187 | 1101276.6663 | 2562820.8509 | 1101274.4265
6 | 2562818.187 | 1101276.6663 | 2562620.7893 | 1101451.5497
7 | 2562764.7351 | 1101092.9436 | 2562765.5245 | 1101096.7185 | 2562766.53 | 1101101.5523
8 | 2562729.6941 | 1101539.4799 | 2562717.0894 | 1101529.6301 | 2562704.7791 | 1101516.0766 | 2562689.0832 | 1101495.6293 | 2562664.7411 | 1101474.8463 | 2562620.7893 | 1101451.5497
9 | 2562620.7893 | 1101451.5497 | 2562631.8882 | 1101475.6493 | 2562645.3388 | 1101504.6592 | 2562652.0591 | 1101525.2618 | 2562657.217 | 1101553.5335 | 2562669.3263 | 1101579.6502 | 2562686.3647 | 1101607.015 | 2562692.1428 | 1101622.1924
10 | 2562764.7351 | 1101092.9436 | 2562764.3536 | 1101088.7993 | 2562766.1635 | 1101083.5966 | 2562787.1481 | 1101076.6863 | 2562793.84 | 1101073.777 | 2562805.9374 | 1101077.7604 | 2562812.9887 | 1101080.4407
11 | 2562692.1428 | 1101622.1924 | 2562699.9015 | 1101642.5723
12 | 2562695.4327 | 1101648.2472 | 2562699.9015 | 1101642.5723
13 | 2562699.501 | 1101680.5612 | 2562697.7197 | 1101656.4596 | 2562696.7873 | 1101652.0631 | 2562695.4327 | 1101648.2472
14 | 2562695.4327 | 1101648.2472 | 2562693.4771 | 1101644.8242 | 2562690.2342 | 1101640.9755 | 2562678.1525 | 1101630.589 | 2562667.9592 | 1101620.2353 | 2562659.2157 | 1101609.0834 | 2562644.6979 | 1101590.1742 | 2562619.9831 | 1101554.0968 | 2562591.267 | 1101521.7573 | 2562583.3776 | 1101511.2303
15 | 2562729.6941 | 1101539.4799 | 2562732.2556 | 1101544.5223 | 2562735.8592 | 1101549.147 | 2562741.8917 | 1101554.8573 | 2562746.6742 | 1101559.9194 | 2562752.6559 | 1101569.6055
16 | 2562699.501 | 1101680.5612 | 2562699.8509 | 1101684.6056 | 2562701.8936 | 1101690.8407 | 2562704.6879 | 1101696.0039 | 2562708.2058 | 1101701.7853 | 2562716.2395 | 1101711.5375
17 | 2562752.6559 | 1101569.6055 | 2562880.2178 | 1101623.2214
18 | 2562724.4245 | 1101794.6781 | 2562725.8014 | 1101780.7847 | 2562725.9253 | 1101772.0016 | 2562724.8352 | 1101755.811 | 2562725.0196 | 1101744.2928 | 2562725.5926 | 1101733.0389 | 2562725.0195 | 1101726.6725 | 2562722.1089 | 1101720.2204 | 2562717.9826 | 1101713.6535 | 2562716.2395 | 1101711.5375
19 | 2562724.4245 | 1101794.6781 | 2562727.1574 | 1101794.8948 | 2562729.5859 | 1101794.6908 | 2562732.6899 | 1101793.5934 | 2562735.723 | 1101791.0401 | 2562737.6414 | 1101788.4269 | 2562738.671 | 1101785.9748 | 2562740.8369 | 1101773.2772 | 2562743.2142 | 1101766.0032 | 2562744.8237 | 1101762.2136 | 2562746.665 | 1101759.6453 | 2562748.7832 | 1101758.0537 | 2562751.3474 | 1101757.2598 | 2562753.6917 | 1101757.1898 | 2562755.7944 | 1101758.1106 | 2562757.3856 | 1101760.1575 | 2562759.3986 | 1101766.6262 | 2562759.92 | 1101773.3932 | 2562761.1911 | 1101781.2784 | 2562762.487 | 1101784.3831 | 2562764.5971 | 1101787.7608 | 2562765.6656 | 1101789.1216 | 2562767.1519 | 1101790.4798 | 2562769.349 | 1101791.6447 | 2562775.5038 | 1101794.6418 | 2562779.2129 | 1101784.9918
20 | 2562779.2129 | 1101784.9918 | 2562782.1028 | 1101783.0508 | 2562784.9115 | 1101783.0113 | 2562788.1537 | 1101784.2587 | 2562791.795 | 1101787.4824 | 2562805.6607 | 1101803.6723 | 2562824.7103 | 1101822.3095 | 2562832.5596 | 1101834.1119 | 2562839.8426 | 1101851.9987 | 2562855.7442 | 1101873.4234 | 2562867.4627 | 1101889.0708 | 2562887.5396 | 1101913.7717 | 2562893.8264 | 1101935.8224 | 2562893.2682 | 1101953.3238
21 | 2562812.9887 | 1101080.4407 | 2562822.5914 | 1101071.377 | 2562830.3137 | 1101064.8596 | 2562837.7225 | 1101060.234 | 2562842.7381 | 1101059.0017
22 | 2562697.4075 | 1101022.9325 | 2562699.052 | 1101027.2028
23 | 2562711.1441 | 1100944.9518 | 2562709.3495 | 1100953.9009 | 2562711.9716 | 1100968.7369 | 2562711.6564 | 1100975.3645 | 2562710.8696 | 1100980.8166 | 2562706.2083 | 1100992.9961 | 2562698.7882 | 1101010.8733 | 2562697.5153 | 1101016.5618 | 2562697.4075 | 1101022.9325
24 | 2562711.1441 | 1100944.9518 | 2562710.7333 | 1100937.3171 | 2562707.3945 | 1100924.3147
25 | 2562711.1441 | 1100944.9518 | 2562716.7537 | 1100978.688
26 | 2562707.3945 | 1100924.3147 | 2562705.603 | 1100917.3383 | 2562699.0302 | 1100894.3972
27 | 2562699.0302 | 1100894.3972 | 2562695.3525 | 1100881.5605 | 2562691.358 | 1100869.6304
28 | 2563218.7726 | 1101461.6613 | 2563210.8662 | 1101439.1198 | 2563203.2874 | 1101427.2264 | 2563195.6779 | 1101397.5461 | 2563181.6819 | 1101382.7901 | 2563181.6819 | 1101382.7901
29 | 2563181.6819 | 1101382.7901 | 2563173.7704 | 1101367.1079 | 2563170.1963 | 1101339.3152 | 2563152.922 | 1101306.0029 | 2563145.552 | 1101275.0539 | 2563137.3424 | 1101257.1507
30 | 2562735.1591 | 1100927.0905 | 2562747.5114 | 1100983.4694
31 | 2562747.8349 | 1100984.9457 | 2562747.5114 | 1100983.4694
32 | 2562735.1591 | 1100927.0905 | 2562714.7345 | 1100833.8682
33 | 2562750.3571 | 1100996.4579 | 2562747.8349 | 1100984.9457
34 | 2562704.5123 | 1100796.8045 | 2562712.59 | 1100824.0801 | 2562714.7345 | 1100833.8682
35 | 2562753.6823 | 1101011.6346 | 2562750.3571 | 1100996.4579
36 | 2562704.5123 | 1100796.8045 | 2562692.6276 | 1100814.876
37 | 2562756.7206 | 1101025.5022 | 2562753.6823 | 1101011.6346
38 | 2562692.6276 | 1100814.876 | 2562688.5989 | 1100822.9939 | 2562686.7626 | 1100830.1867 | 2562686.3907 | 1100834.8001
39 | 2562756.7206 | 1101025.5022 | 2562757.7361 | 1101028.2974
40 | 2562691.358 | 1100869.6304 | 2562688.4694 | 1100861.0034 | 2562685.6697 | 1100843.745 | 2562686.3907 | 1100834.8001
41 | 2562757.7361 | 1101028.2974 | 2562774.5465 | 1101034.753 | 2562782.3085 | 1101036.4857
42 | 2562790.201 | 1101038.2476 | 2562790.201 | 1101038.2476 | 2562782.3085 | 1101036.4857
43 | 2562799.8028 | 1101036.8094 | 2562795.1469 | 1101038.3506 | 2562790.201 | 1101038.2476
44 | 2562873.0076 | 1101058.1277 | 2562869.0627 | 1101057.2069 | 2562855.9232 | 1101057.4431 | 2562846.2614 | 1101058.1361 | 2562842.7381 | 1101059.0017
45 | 2562799.8028 | 1101036.8094 | 2562804.5231 | 1101035.247 | 2562812.3874 | 1101031.6746 | 2562816.5202 | 1101029.1702 | 2562821.318 | 1101025.3276 | 2562821.318 | 1101025.3276
46 | 2562838.148 | 1101033.7287 | 2562831.8937 | 1101029.765 | 2562829.5222 | 1101027.9675 | 2562827.3218 | 1101026.2913 | 2562821.318 | 1101025.3276
47 | 2562838.148 | 1101033.7287 | 2562840.5462 | 1101034.8368
48 | 2562840.5462 | 1101034.8368 | 2562847.1437 | 1101037.9757 | 2562865.4549 | 1101052.2429
49 | 2562840.5462 | 1101034.8368 | 2562845.2979 | 1101028.9262
50 | 2562873.0076 | 1101058.1277 | 2562891.405 | 1101073.5452 | 2562902.5106 | 1101084.9164 | 2562910.8779 | 1101090.2012
51 | 2562873.0076 | 1101058.1277 | 2562865.4549 | 1101052.2429
52 | 2562845.2979 | 1101028.9262 | 2562847.4475 | 1101026.2523
53 | 2562847.4475 | 1101026.2523 | 2562849.9318 | 1101023.1621 | 2562858.5807 | 1101016.6694
54 | 2562980.384 | 1101117.0567 | 2562973.8987 | 1101118.3304 | 2562964.9353 | 1101118.0517 | 2562956.4813 | 1101115.0351 | 2562942.3381 | 1101106.7951 | 2562921.4673 | 1101096.8955 | 2562910.8779 | 1101090.2012
55 | 2562910.8779 | 1101090.2012 | 2562924.9251 | 1101089.2455
56 | 2562980.384 | 1101117.0567 | 2562986.9717 | 1101113.5591 | 2562991.7477 | 1101107.3934 | 2562995.7229 | 1101098.0976 | 2563002.9478 | 1101088.6819 | 2563011.0051 | 1101084.7763
57 | 2562980.384 | 1101117.0567 | 2562987.2635 | 1101123.3179 | 2562991.3702 | 1101126.6613 | 2562993.6059 | 1101127.7926 | 2562995.6111 | 1101127.9138 | 2562997.5509 | 1101127.4795 | 2563000.615 | 1101123.5921 | 2563006.7043 | 1101108.1802 | 2563008.7824 | 1101107.5783
58 | 2562924.9251 | 1101089.2455 | 2562946.6097 | 1101087.7702 | 2562966.4122 | 1101084.2371
59 | 2563008.7824 | 1101107.5783 | 2563011.9404 | 1101115.2519 | 2563014.0299 | 1101115.2503 | 2563022.0908 | 1101173.0311 | 2563031.942 | 1101169.1467 | 2563037.7658 | 1101171.09 | 2563055.5263 | 1101192.5817 | 2563061.6501 | 1101219.6139 | 2563060.3073 | 1101237.9761 | 2563061.0232 | 1101240.2585
60 | 2563008.7824 | 1101107.5783 | 2563013.7807 | 1101106.1248 | 2563026.9545 | 1101100.108 | 2563037.9971 | 1101098.6843 | 2563055.1605 | 1101109.8076 | 2563068.936 | 1101128.8446 | 2563079.2955 | 1101147.3911 | 2563097.1921 | 1101189.9597 | 2563103.0433 | 1101205.2987 | 2563125.4975 | 1101231.3199 | 2563137.3424 | 1101257.1507
61 | 2562983.1644 | 1101078.164 | 2562970.2886 | 1101083.5455 | 2562966.4122 | 1101084.2371

## bus_geodata
| x | y | coords
0 | 2562799.6418 | 1101221.1295
1 | 2562776.773 | 1101149.0356
2 | 2562810.4784 | 1101262.6841
3 | 2562768.2359 | 1101109.753
4 | 2562818.187 | 1101276.6663
5 | 2562766.53 | 1101101.5523
6 | 2562820.8509 | 1101274.4265
7 | 2562620.7893 | 1101451.5497
8 | 2562764.7351 | 1101092.9436
9 | 2562692.1428 | 1101622.1924
10 | 2562699.9015 | 1101642.5723
11 | 2562695.4327 | 1101648.2472
12 | 2562729.6941 | 1101539.4799
13 | 2562699.501 | 1101680.5612
14 | 2562583.3776 | 1101511.2303
15 | 2562752.6559 | 1101569.6055
16 | 2562716.2395 | 1101711.5375
17 | 2562880.2178 | 1101623.2213
18 | 2562724.4245 | 1101794.6781
19 | 2562779.2129 | 1101784.9918
20 | 2562893.2682 | 1101953.3238
21 | 2562812.9887 | 1101080.4407
22 | 2562699.052 | 1101027.2028
23 | 2562697.4075 | 1101022.9325
24 | 2562711.1441 | 1100944.9518
25 | 2562707.3945 | 1100924.3147
26 | 2562716.7537 | 1100978.688
27 | 2562699.0302 | 1100894.3972
28 | 2563218.7726 | 1101461.6613
29 | 2563181.6819 | 1101382.7901
30 | 2562747.5114 | 1100983.4694
31 | 2562735.1591 | 1100927.0905
32 | 2562747.8349 | 1100984.9457
33 | 2562714.7345 | 1100833.8682
34 | 2562750.3571 | 1100996.4579
35 | 2562704.5123 | 1100796.8045
36 | 2562753.6823 | 1101011.6346
37 | 2562692.6276 | 1100814.876
38 | 2562756.7206 | 1101025.5022
39 | 2562686.3907 | 1100834.8001
40 | 2562757.7361 | 1101028.2974
41 | 2562782.3085 | 1101036.4857
42 | 2562691.358 | 1100869.6304
43 | 2562790.201 | 1101038.2476
44 | 2562842.7381 | 1101059.0017
45 | 2562799.8028 | 1101036.8094
46 | 2562838.148 | 1101033.7287
47 | 2562821.318 | 1101025.3276
48 | 2562840.5462 | 1101034.8368
49 | 2562873.0076 | 1101058.1277
50 | 2562845.2979 | 1101028.9262
51 | 2562847.4475 | 1101026.2523
52 | 2562858.5807 | 1101016.6694
53 | 2562865.4549 | 1101052.2429
54 | 2562910.8779 | 1101090.2012
55 | 2562980.384 | 1101117.0567
56 | 2562924.9251 | 1101089.2455
57 | 2563011.0051 | 1101084.7763
58 | 2563008.7824 | 1101107.5783
59 | 2562966.4122 | 1101084.2371
60 | 2563137.3424 | 1101257.1507
61 | 2563061.0232 | 1101240.2585
62 | 2562983.1644 | 1101078.164
63 | 2562814.4208 | 1101265.7393

## line_std_types
| c_nf_per_km | r_ohm_per_km | x_ohm_per_km | max_i_ka | type | q_mm2 | alpha | voltage_rating
NAYY 4x50 SE | 210 | 0.642 | 0.083 | 0.142 | cs | 50 | 0.00403 | LV
NAYY 4x120 SE | 264 | 0.225 | 0.08 | 0.242 | cs | 120 | 0.00403 | LV
NAYY 4x150 SE | 261 | 0.208 | 0.08 | 0.27 | cs | 150 | 0.00403 | LV
NA2XS2Y 1x95 RM/25 12/20 kV | 216 | 0.313 | 0.132 | 0.252 | cs | 95 | 0.00403 | MV
NA2XS2Y 1x185 RM/25 12/20 kV | 273 | 0.161 | 0.117 | 0.362 | cs | 185 | 0.00403 | MV
NA2XS2Y 1x240 RM/25 12/20 kV | 304 | 0.122 | 0.112 | 0.421 | cs | 240 | 0.00403 | MV
NA2XS2Y 1x95 RM/25 6/10 kV | 315 | 0.313 | 0.123 | 0.249 | cs | 95 | 0.00403 | MV
NA2XS2Y 1x185 RM/25 6/10 kV | 406 | 0.161 | 0.11 | 0.358 | cs | 185 | 0.00403 | MV
NA2XS2Y 1x240 RM/25 6/10 kV | 456 | 0.122 | 0.105 | 0.416 | cs | 240 | 0.00403 | MV
NA2XS2Y 1x150 RM/25 12/20 kV | 250 | 0.206 | 0.116 | 0.319 | cs | 150 | 0.00403 | MV
NA2XS2Y 1x120 RM/25 12/20 kV | 230 | 0.253 | 0.119 | 0.283 | cs | 120 | 0.00403 | MV
NA2XS2Y 1x70 RM/25 12/20 kV | 190 | 0.443 | 0.132 | 0.22 | cs | 70 | 0.00403 | MV
NA2XS2Y 1x150 RM/25 6/10 kV | 360 | 0.206 | 0.11 | 0.315 | cs | 150 | 0.00403 | MV
NA2XS2Y 1x120 RM/25 6/10 kV | 340 | 0.253 | 0.113 | 0.28 | cs | 120 | 0.00403 | MV
NA2XS2Y 1x70 RM/25 6/10 kV | 280 | 0.443 | 0.123 | 0.217 | cs | 70 | 0.00403 | MV
N2XS(FL)2Y 1x120 RM/35 64/110 kV | 112 | 0.153 | 0.166 | 0.366 | cs | 120 | 0.00393 | HV
N2XS(FL)2Y 1x185 RM/35 64/110 kV | 125 | 0.099 | 0.156 | 0.457 | cs | 185 | 0.00393 | HV
N2XS(FL)2Y 1x240 RM/35 64/110 kV | 135 | 0.075 | 0.149 | 0.526 | cs | 240 | 0.00393 | HV
N2XS(FL)2Y 1x300 RM/35 64/110 kV | 144 | 0.06 | 0.144 | 0.588 | cs | 300 | 0.00393 | HV
15-AL1/3-ST1A 0.4 | 11 | 1.8769 | 0.35 | 0.105 | ol | 16 | 0.00403 | LV
24-AL1/4-ST1A 0.4 | 11.25 | 1.2012 | 0.335 | 0.14 | ol | 24 | 0.00403 | LV
48-AL1/8-ST1A 0.4 | 12.2 | 0.5939 | 0.3 | 0.21 | ol | 48 | 0.00403 | LV
94-AL1/15-ST1A 0.4 | 13.2 | 0.306 | 0.29 | 0.35 | ol | 94 | 0.00403 | LV
34-AL1/6-ST1A 10.0 | 9.7 | 0.8342 | 0.36 | 0.17 | ol | 34 | 0.00403 | MV
48-AL1/8-ST1A 10.0 | 10.1 | 0.5939 | 0.35 | 0.21 | ol | 48 | 0.00403 | MV
70-AL1/11-ST1A 10.0 | 10.4 | 0.4132 | 0.339 | 0.29 | ol | 70 | 0.00403 | MV
94-AL1/15-ST1A 10.0 | 10.75 | 0.306 | 0.33 | 0.35 | ol | 94 | 0.00403 | MV
122-AL1/20-ST1A 10.0 | 11.1 | 0.2376 | 0.323 | 0.41 | ol | 122 | 0.00403 | MV
149-AL1/24-ST1A 10.0 | 11.25 | 0.194 | 0.315 | 0.47 | ol | 149 | 0.00403 | MV
34-AL1/6-ST1A 20.0 | 9.15 | 0.8342 | 0.382 | 0.17 | ol | 34 | 0.00403 | MV
48-AL1/8-ST1A 20.0 | 9.5 | 0.5939 | 0.372 | 0.21 | ol | 48 | 0.00403 | MV
70-AL1/11-ST1A 20.0 | 9.7 | 0.4132 | 0.36 | 0.29 | ol | 70 | 0.00403 | MV
94-AL1/15-ST1A 20.0 | 10 | 0.306 | 0.35 | 0.35 | ol | 94 | 0.00403 | MV
122-AL1/20-ST1A 20.0 | 10.3 | 0.2376 | 0.344 | 0.41 | ol | 122 | 0.00403 | MV
149-AL1/24-ST1A 20.0 | 10.5 | 0.194 | 0.337 | 0.47 | ol | 149 | 0.00403 | MV
184-AL1/30-ST1A 20.0 | 10.75 | 0.1571 | 0.33 | 0.535 | ol | 184 | 0.00403 | MV
243-AL1/39-ST1A 20.0 | 11 | 0.1188 | 0.32 | 0.645 | ol | 243 | 0.00403 | MV
48-AL1/8-ST1A 110.0 | 8 | 0.5939 | 0.46 | 0.21 | ol | 48 | 0.00403 | HV
70-AL1/11-ST1A 110.0 | 8.4 | 0.4132 | 0.45 | 0.29 | ol | 70 | 0.00403 | HV
94-AL1/15-ST1A 110.0 | 8.65 | 0.306 | 0.44 | 0.35 | ol | 94 | 0.00403 | HV
122-AL1/20-ST1A 110.0 | 8.5 | 0.2376 | 0.43 | 0.41 | ol | 122 | 0.00403 | HV
149-AL1/24-ST1A 110.0 | 8.75 | 0.194 | 0.41 | 0.47 | ol | 149 | 0.00403 | HV
184-AL1/30-ST1A 110.0 | 8.8 | 0.1571 | 0.4 | 0.535 | ol | 184 | 0.00403 | HV
243-AL1/39-ST1A 110.0 | 9 | 0.1188 | 0.39 | 0.645 | ol | 243 | 0.00403 | HV
305-AL1/39-ST1A 110.0 | 9.2 | 0.0949 | 0.38 | 0.74 | ol | 305 | 0.00403 | HV
490-AL1/64-ST1A 110.0 | 9.75 | 0.059 | 0.37 | 0.96 | ol | 490 | 0.00403 | HV
679-AL1/86-ST1A 110.0 | 9.95 | 0.042 | 0.36 | 1.15 | ol | 679 | 0.00403 | HV
490-AL1/64-ST1A 220.0 | 10 | 0.059 | 0.285 | 0.96 | ol | 490 | 0.00403 | HV
679-AL1/86-ST1A 220.0 | 11.7 | 0.042 | 0.275 | 1.15 | ol | 679 | 0.00403 | HV
490-AL1/64-ST1A 380.0 | 11 | 0.059 | 0.253 | 0.96 | ol | 490 | 0.00403 | HV
679-AL1/86-ST1A 380.0 | 14.6 | 0.042 | 0.25 | 1.15 | ol | 679 | 0.00403 | HV

## trafo_std_types
| i0_percent | pfe_kw | vkr_percent | sn_mva | vn_lv_kv | vn_hv_kv | vk_percent | shift_degree | vector_group | tap_side | tap_neutral | tap_min | tap_max | tap_step_degree | tap_step_percent | tap_phase_shifter
160 MVA 380/110 kV | 0.06 | 60 | 0.25 | 160 | 110 | 380 | 12.2 | 0 | Yy0 | hv | 0 | -9 | 9 | 0 | 1.5 | FALSE
100 MVA 220/110 kV | 0.06 | 55 | 0.26 | 100 | 110 | 220 | 12 | 0 | Yy0 | hv | 0 | -9 | 9 | 0 | 1.5 | FALSE
63 MVA 110/20 kV | 0.04 | 22 | 0.32 | 63 | 20 | 110 | 18 | 150 | YNd5 | hv | 0 | -9 | 9 | 0 | 1.5 | FALSE
40 MVA 110/20 kV | 0.05 | 18 | 0.34 | 40 | 20 | 110 | 16.2 | 150 | YNd5 | hv | 0 | -9 | 9 | 0 | 1.5 | FALSE
25 MVA 110/20 kV | 0.07 | 14 | 0.41 | 25 | 20 | 110 | 12 | 150 | YNd5 | hv | 0 | -9 | 9 | 0 | 1.5 | FALSE
63 MVA 110/10 kV | 0.04 | 22 | 0.32 | 63 | 10 | 110 | 18 | 150 | YNd5 | hv | 0 | -9 | 9 | 0 | 1.5 | FALSE
40 MVA 110/10 kV | 0.05 | 18 | 0.34 | 40 | 10 | 110 | 16.2 | 150 | YNd5 | hv | 0 | -9 | 9 | 0 | 1.5 | FALSE
25 MVA 110/10 kV | 0.07 | 14 | 0.41 | 25 | 10 | 110 | 12 | 150 | YNd5 | hv | 0 | -9 | 9 | 0 | 1.5 | FALSE
0.25 MVA 20/0.4 kV | 0.32 | 0.8 | 1.44 | 0.25 | 0.4 | 20 | 6 | 150 | Yzn5 | hv | 0 | -2 | 2 | 0 | 2.5 | FALSE
0.4 MVA 20/0.4 kV | 0.3375 | 1.35 | 1.425 | 0.4 | 0.4 | 20 | 6 | 150 | Dyn5 | hv | 0 | -2 | 2 | 0 | 2.5 | FALSE
0.63 MVA 20/0.4 kV | 0.2619 | 1.65 | 1.206 | 0.63 | 0.4 | 20 | 6 | 150 | Dyn5 | hv | 0 | -2 | 2 | 0 | 2.5 | FALSE
0.25 MVA 10/0.4 kV | 0.24 | 0.6 | 1.2 | 0.25 | 0.4 | 10 | 4 | 150 | Dyn5 | hv | 0 | -2 | 2 | 0 | 2.5 | FALSE
0.4 MVA 10/0.4 kV | 0.2375 | 0.95 | 1.325 | 0.4 | 0.4 | 10 | 4 | 150 | Dyn5 | hv | 0 | -2 | 2 | 0 | 2.5 | FALSE
0.63 MVA 10/0.4 kV | 0.1873 | 1.18 | 1.0794 | 0.63 | 0.4 | 10 | 4 | 150 | Dyn5 | hv | 0 | -2 | 2 | 0 | 2.5 | FALSE

## trafo3w_std_types
| sn_hv_mva | sn_mv_mva | sn_lv_mva | vn_hv_kv | vn_mv_kv | vn_lv_kv | vk_hv_percent | vk_mv_percent | vk_lv_percent | vkr_hv_percent | vkr_mv_percent | vkr_lv_percent | pfe_kw | i0_percent | shift_mv_degree | shift_lv_degree | vector_group | tap_side | tap_neutral | tap_min | tap_max | tap_step_percent
63/25/38 MVA 110/20/10 kV | 63 | 25 | 38 | 110 | 20 | 10 | 10.4 | 10.4 | 10.4 | 0.28 | 0.32 | 0.35 | 35 | 0.89 | 0 | 0 | YN0yn0yn0 | hv | 0 | -10 | 10 | 1.2
63/25/38 MVA 110/10/10 kV | 63 | 25 | 38 | 110 | 10 | 10 | 10.4 | 10.4 | 10.4 | 0.28 | 0.32 | 0.35 | 35 | 0.89 | 0 | 0 | YN0yn0yn0 | hv | 0 | -10 | 10 | 1.2

## fuse_std_types
| fuse_type | i_rated_a | t_avg | t_min | t_total | x_avg | x_min | x_total
HV 100A | HV 100A | 100 | 0 | [10.0, 3.64, 0.854, 0.281, 0.1, 0.0531, 0.022, 0.01] | [10.0, 4.267, 1.21, 0.403, 0.1, 0.058, 0.022, 0.01] | 0 | [300.0, 350.0, 450.0, 550.0, 700.0, 850.0, 1200.0, 1752.0] | [600.0, 700.0, 900.0, 1150.0, 1665.0, 2000.0, 3000.0, 4313.0]
HV 10A | HV 10A | 10 | 0 | [10.0, 1675.0, 0.344, 0.156, 0.1, 0.0417, 0.0171, 0.01] | [10.0, 1.3, 0.3, 0.155, 0.1, 0.0555, 0.023, 0.01] | 0 | [30.0, 32.0, 35.0, 37.0, 39.0, 50.0, 70.0, 88.0] | [60.0, 70.0, 80.0, 87.0, 94.0, 110.0, 150.0, 216.0]
HV 125A | HV 125A | 125 | 0 | [10.0, 1.82, 0.344, 0.1, 0.0467, 0.0269, 0.01] | [10.0, 2.478, 0.426, 0.1, 0.0427, 0.0211, 0.01] | 0 | [375.0, 500.0, 700.0, 925.0, 1200.0, 1500.0, 2341.0] | [750.0, 1000.0, 1500.0, 2200.0, 3000.0, 4000.0, 5765.0]
HV 160A | HV 160A | 160 | 0 | [10.0, 4.15, 1.03, 0.198, 0.1, 0.051, 0.0172, 0.01] | [10.0, 2.3, 0.734, 0.274, 0.1, 0.046, 0.0177, 0.01] | 0 | [480.0, 550.0, 700.0, 1000.0, 1260.0, 1600.0, 2500.0, 3227.0] | [960.0, 1300.0, 1700.0, 2200.0, 2996.0, 4000.0, 6000.0, 7946.0]
HV 16A | HV 16A | 16 | 0 | [10.0, 0.352, 0.164, 0.1, 0.0649, 0.0342, 0.01] | [10.0, 2.34, 0.722, 0.181, 0.1, 0.055, 0.0296, 0.01] | 0 | [48.0, 60.0, 65.0, 71.0, 80.0, 100.0, 162.0] | [96.0, 110.0, 125.0, 150.0, 168.0, 200.0, 250.0, 398.0]
HV 200A | HV 200A | 200 | 0 | [10.0, 4.267, 1.21, 0.403, 0.1, 0.058, 0.022, 0.01] | [10.0, 3.73, 1.654, 0.328, 0.1, 0.0531, 0.019, 0.01] | 0 | [600.0, 700.0, 900.0, 1150.0, 1665.0, 2000.0, 3000.0, 4313.0] | [1200.0, 1500.0, 1800.0, 2700.0, 3960.0, 5000.0, 7500.0, 10620.0]
HV 20A | HV 20A | 20 | 0 | [10.0, 1.3, 0.3, 0.155, 0.1, 0.0555, 0.023, 0.01] | [10.0, 1.3, 0.161, 0.1, 0.0611, 0.0399, 0.0141, 0.01] | 0 | [60.0, 70.0, 80.0, 87.0, 94.0, 110.0, 150.0, 216.0] | [120.0, 150.0, 200.0, 223.0, 260.0, 300.0, 450.0, 532.0]
HV 25A | HV 25A | 25 | 0 | [10.0, 2.512, 0.833, 0.299, 0.1, 0.0372, 0.0223, 0.01] | [10.0, 3.125, 0.597, 0.198, 0.1, 0.0378, 0.022, 0.01] | 0 | [75.0, 82.0, 90.0, 100.0, 124.0, 170.0, 200.0, 289.0] | [150.0, 170.0, 210.0, 250.0, 294.0, 400.0, 500.0, 711.0]
HV 31.5A | HV 31.5A | 31.5 | 0 | [10.0, 2.34, 0.722, 0.181, 0.1, 0.055, 0.0296, 0.01] | [10.0, 2.84, 0.368, 0.164, 0.1, 0.0621, 0.0378, 0.0195, 0.01] | 0 | [95.0, 110.0, 125.0, 150.0, 165.0, 200.0, 250.0, 390.0] | [189.0, 220.0, 300.0, 350.0, 393.0, 450.0, 530.0, 700.0, 960.0]
HV 40A | HV 40A | 40 | 0 | [10.0, 1.3, 0.161, 0.1, 0.0611, 0.0399, 0.0141, 0.01] | [10.0, 2.05, 0.369, 0.198, 0.1, 0.051, 0.0298, 0.01] | 0 | [120.0, 150.0, 200.0, 223.0, 260.0, 300.0, 450.0, 532.0] | [240.0, 300.0, 400.0, 450.0, 530.0, 650.0, 800.0, 1311.0]
HV 50A | HV 50A | 50 | 0 | [10.0, 3.215, 0.597, 0.198, 0.1, 0.0378, 0.022, 0.01] | [10.0, 3.64, 0.854, 0.281, 0.1, 0.0531, 0.022, 0.01] | 0 | [150.0, 170.0, 210.0, 250.0, 294.0, 400.0, 500.0, 711.0] | [300.0, 350.0, 450.0, 550.0, 700.0, 850.0, 1200.0, 1752.0]
HV 6.3A | HV 6.3A | 6.3 | 0 | [10.0, 1.39, 0.344, 0.168, 0.1, 0.056, 0.0263, 0.01] | [10.0, 1.711, 0.516, 0.198, 0.1, 0.0634, 0.0303, 0.01] | 0 | [19.0, 19.5, 20.4, 20.8, 22.0, 25.0, 32.0, 48.0] | [38.0, 40.0, 43.0, 48.0, 53.0, 60.0, 75.0, 118.0]
HV 63A | HV 63A | 63 | 0 | [10.0, 2.84, 0.368, 0.164, 0.1, 0.0621, 0.0378, 0.0195, 0.01] | [10.0, 1.82, 0.344, 0.1, 0.0467, 0.0269, 0.01] | 0 | [189.0, 220.0, 300.0, 350.0, 393.0, 450.0, 530.0, 700.0, 961.0] | [378.0, 500.0, 700.0, 934.0, 1200.0, 1500.0, 2366.0]
HV 80A | HV 80A | 80 | 0 | [10.0, 2.05, 0.369, 0.198, 0.1, 0.051, 0.0298, 0.01] | [10.0, 4.15, 1.03, 0.198, 0.1, 0.051, 0.0172, 0.01] | 0 | [240.0, 300.0, 400.0, 450.0, 530.0, 650.0, 800.0, 1311.0] | [480.0, 550.0, 700.0, 1000.0, 1260.0, 1600.0, 2500.0, 3227.0]
Siemens NH-1-100 | Siemens NH-1-100 | 100 | [5400.0, 2000.0, 400.0, 20.0, 1.0, 0.2, 0.012, 0.004] | 0 | 0 | [150.0, 190.0, 250.0, 430.0, 900.0, 1250.0, 2700.0, 3600.0] | 0 | 0
Siemens NH-1-125 | Siemens NH-1-125 | 125 | [4800.0, 120.0, 7.0, 0.1, 0.004] | 0 | 0 | [180.0, 400.0, 740.0, 2000.0, 4250.0] | 0 | 0
Siemens NH-1-16 | Siemens NH-1-16 | 16 | [4000.0, 400.0, 2.0, 0.1, 0.04, 0.01] | 0 | 0 | [26.0, 35.0, 75.0, 150.0, 200.0, 300.0] | 0 | 0
Siemens NH-1-160 | Siemens NH-1-160 | 160 | [4800.0, 120.0, 7.0, 0.1, 0.004] | 0 | 0 | [210.0, 500.0, 900.0, 2300.0, 5000.0] | 0 | 0
Siemens NH-1-25 | Siemens NH-1-25 | 25 | [4000.0, 1000.0, 10.0, 0.2, 0.02, 0.01] | 0 | 0 | [40.0, 50.0, 100.0, 210.0, 400.0, 500.0] | 0 | 0
Siemens NH-1-50 | Siemens NH-1-50 | 50 | [4000.0, 40.0, 4.0, 1.0, 0.02, 0.01] | 0 | 0 | [86.0, 200.0, 300.0, 400.0, 1000.0, 1280.0] | 0 | 0
Siemens NH-1-63 | Siemens NH-1-63 | 63 | [4000.0, 100.0, 10.0, 2.0, 0.04, 0.01] | 0 | 0 | [100.0, 200.0, 300.0, 400.0, 1000.0, 1500.0] | 0 | 0
Siemens NH-1-80 | Siemens NH-1-80 | 80 | [4800.0, 120.0, 7.0, 0.1, 0.01] | 0 | 0 | [150.58, 250.0, 450.0, 1150.0, 2470.0] | 0 | 0
Siemens NH-2-1000 | Siemens NH-2-1000 | 1000 | [4800.0, 120.0, 7.0, 0.1, 0.004] | 0 | 0 | [1900.0, 3500.0, 8400.0, 24000.0, 52000.0] | 0 | 0
Siemens NH-2-200 | Siemens NH-2-200 | 200 | [4800.0, 120.0, 7.0, 0.1, 0.004] | 0 | 0 | [280.0, 650.0, 1200.0, 3000.0, 7000.0] | 0 | 0
Siemens NH-2-224 | Siemens NH-2-224 | 224 | [4800.0, 120.0, 7.0, 0.2, 0.04, 0.004] | 0 | 0 | [400.0, 750.0, 1453.0, 3025.0, 4315.0, 7600.0] | 0 | 0
Siemens NH-2-250 | Siemens NH-2-250 | 250 | [4800.0, 120.0, 7.0, 0.1, 0.004] | 0 | 0 | [450.0, 800.0, 1650.0, 4000.0, 8500.0] | 0 | 0
Siemens NH-2-315 | Siemens NH-2-315 | 315 | [4800.0, 120.0, 7.0, 0.1, 0.004] | 0 | 0 | [550.0, 920.0, 1900.0, 5000.0, 11000.0] | 0 | 0
Siemens NH-2-355 | Siemens NH-2-355 | 355 | [4800.0, 120.0, 6.0, 0.1, 0.004] | 0 | 0 | [650.0, 1116.27, 2350.0, 5840.0, 12790.0] | 0 | 0
Siemens NH-2-400 | Siemens NH-2-400 | 400 | [4800.0, 120.0, 7.0, 0.1, 0.004] | 0 | 0 | [720.0, 1350.0, 2800.0, 6500.0, 15000.0] | 0 | 0
Siemens NH-2-425 | Siemens NH-2-425 | 425 | [4800.0, 120.0, 7.0, 0.1, 0.004] | 0 | 0 | [850.0, 1500.0, 3050.0, 7500.0, 16500.0] | 0 | 0
Siemens NH-2-630 | Siemens NH-2-630 | 630 | [4800.0, 120.0, 7.0, 0.1, 0.004] | 0 | 0 | [1200.0, 2000.0, 4800.0, 12000.0, 26000.0] | 0 | 0

## dtypes
| element | column | dtype
0 | bus | name | object
1 | bus | vn_kv | float64
2 | bus | type | object
3 | bus | zone | object
4 | bus | in_service | bool
5 | load | name | object
6 | load | bus | uint32
7 | load | p_mw | float64
8 | load | q_mvar | float64
9 | load | const_z_percent | float64
10 | load | const_i_percent | float64
11 | load | sn_mva | float64
12 | load | scaling | float64
13 | load | in_service | bool
14 | load | type | object
15 | ext_grid | name | object
16 | ext_grid | bus | uint32
17 | ext_grid | vm_pu | float64
18 | ext_grid | va_degree | float64
19 | ext_grid | slack_weight | float64
20 | ext_grid | in_service | bool
21 | line | name | object
22 | line | std_type | object
23 | line | from_bus | uint32
24 | line | to_bus | uint32
25 | line | length_km | float64
26 | line | r_ohm_per_km | float64
27 | line | x_ohm_per_km | float64
28 | line | c_nf_per_km | float64
29 | line | g_us_per_km | float64
30 | line | max_i_ka | float64
31 | line | df | float64
32 | line | parallel | uint32
33 | line | type | object
34 | line | in_service | bool
35 | trafo | name | object
36 | trafo | std_type | object
37 | trafo | hv_bus | uint32
38 | trafo | lv_bus | uint32
39 | trafo | sn_mva | float64
40 | trafo | vn_hv_kv | float64
41 | trafo | vn_lv_kv | float64
42 | trafo | vk_percent | float64
43 | trafo | vkr_percent | float64
44 | trafo | pfe_kw | float64
45 | trafo | i0_percent | float64
46 | trafo | shift_degree | float64
47 | trafo | tap_side | object
48 | trafo | tap_neutral | int32
49 | trafo | tap_min | int32
50 | trafo | tap_max | int32
51 | trafo | tap_step_percent | float64
52 | trafo | tap_step_degree | float64
53 | trafo | tap_pos | int32
54 | trafo | tap_phase_shifter | bool
55 | trafo | parallel | uint32
56 | trafo | df | float64
57 | trafo | in_service | bool
58 | line_geodata | coords | object
59 | bus_geodata | x | float64
60 | bus_geodata | y | float64
61 | bus_geodata | coords | object

## parameters
| version | format_version | converged | OPF_converged | name | f_hz | sn_mva
0 | 2.14.6 | 2.14.0 | FALSE | FALSE |  | 50 | 1