## bus
| name | vn_kv | type | zone | in_service
0 | bus_LV_6214-4_0_5_node_0 | 0.4 | n |  | TRUE
1 | bus_LV_6214-4_0_5_node_1 | 0.4 | n |  | TRUE
2 | bus_LV_6214-4_0_5_node_2 | 0.4 | n |  | TRUE
3 | bus_LV_6214-4_0_5_node_3 | 0.4 | n |  | TRUE
4 | bus_LV_6214-4_0_5_node_4 | 0.4 | n |  | TRUE
5 | bus_LV_6214-4_0_5_node_7 | 0.4 | n |  | TRUE
6 | bus_LV_6214-4_0_5_node_8 | 0.4 | n |  | TRUE
7 | bus_LV_6214-4_0_5_node_43 | 0.4 | n |  | TRUE
8 | bus_LV_6214-4_0_5_node_6 | 0.4 | n |  | TRUE
9 | bus_LV_6214-4_0_5_node_23 | 0.4 | n |  | TRUE
10 | bus_LV_6214-4_0_5_node_11 | 0.4 | n |  | TRUE
11 | bus_LV_6214-4_0_5_node_12 | 0.4 | n |  | TRUE
12 | bus_LV_6214-4_0_5_node_9 | 0.4 | n |  | TRUE
13 | bus_LV_6214-4_0_5_node_44 | 0.4 | n |  | TRUE
14 | bus_LV_6214-4_0_5_node_42 | 0.4 | n |  | TRUE
15 | bus_LV_6214-4_0_5_node_24 | 0.4 | n |  | TRUE
16 | bus_LV_6214-4_0_5_node_10 | 0.4 | n |  | TRUE
17 | bus_LV_6214-4_0_5_node_13 | 0.4 | n |  | TRUE
18 | bus_LV_6214-4_0_5_node_14 | 0.4 | n |  | TRUE
19 | bus_LV_6214-4_0_5_node_15 | 0.4 | n |  | TRUE
20 | bus_LV_6214-4_0_5_node_16 | 0.4 | n |  | TRUE
21 | bus_LV_6214-4_0_5_node_17 | 0.4 | n |  | TRUE
22 | bus_LV_6214-4_0_5_node_18 | 0.4 | n |  | TRUE
23 | bus_LV_6214-4_0_5_node_19 | 0.4 | n |  | TRUE
24 | bus_LV_6214-4_0_5_node_20 | 0.4 | n |  | TRUE
25 | bus_LV_6214-4_0_5_node_21 | 0.4 | n |  | TRUE
26 | bus_LV_6214-4_0_5_node_22 | 0.4 | n |  | TRUE
27 | bus_LV_6214-4_0_5_node_26 | 0.4 | n |  | TRUE
28 | bus_LV_6214-4_0_5_node_34 | 0.4 | n |  | TRUE
29 | bus_LV_6214-4_0_5_node_29 | 0.4 | n |  | TRUE
30 | bus_LV_6214-4_0_5_node_30 | 0.4 | n |  | TRUE
31 | bus_LV_6214-4_0_5_node_31 | 0.4 | n |  | TRUE
32 | bus_LV_6214-4_0_5_node_32 | 0.4 | n |  | TRUE
33 | bus_LV_6214-4_0_5_node_33 | 0.4 | n |  | TRUE
34 | bus_LV_6214-4_0_5_node_37 | 0.4 | n |  | TRUE
35 | bus_LV_6214-4_0_5_node_38 | 0.4 | n |  | TRUE
36 | bus_LV_6214-4_0_5_node_35 | 0.4 | n |  | TRUE
37 | bus_LV_6214-4_0_5_node_36 | 0.4 | n |  | TRUE
38 | bus_LV_6214-4_0_5_node_41 | 0.4 | n |  | TRUE
39 | bus_LV_6214-4_0_5_node_39 | 0.4 | n |  | TRUE
40 | bus_LV_6214-4_0_5_node_40 | 0.4 | n |  | TRUE
41 | bus_MV_203_0_node_194 | 20 | n |  | TRUE

## load
| name | bus | p_mw | q_mvar | const_z_percent | const_i_percent | sn_mva | scaling | in_service | type
0 | LV_6214-4_0_5_load_0 | 0 | 0.01039 | 0.002604 | 0 | 0 |  | 1 | TRUE | wye
1 | LV_6214-4_0_5_load_1 | 1 | 0.0023907 | 0.00059916 | 0 | 0 |  | 1 | TRUE | wye
2 | LV_6214-4_0_5_load_2 | 2 | 0.002641 | 0.00066189 | 0 | 0 |  | 1 | TRUE | wye
3 | LV_6214-4_0_5_load_4 | 4 | 0.0013048 | 0.000327 | 0 | 0 |  | 1 | TRUE | wye
4 | LV_6214-4_0_5_load_43 | 7 | 0.0024144 | 0.0006051 | 0 | 0 |  | 1 | TRUE | wye
5 | LV_6214-4_0_5_load_11 | 10 | 0.013408 | 0.0033603 | 0 | 0 |  | 1 | TRUE | wye
6 | LV_6214-4_0_5_load_12 | 11 | 0.0030466 | 0.00076355 | 0 | 0 |  | 1 | TRUE | wye
7 | LV_6214-4_0_5_load_9 | 12 | 0.020996 | 0.0052621 | 0 | 0 |  | 1 | TRUE | wye
8 | LV_6214-4_0_5_load_44 | 13 | 0.0018176 | 0.00045554 | 0 | 0 |  | 1 | TRUE | wye
9 | LV_6214-4_0_5_load_42 | 14 | 0.0013389 | 0.00033556 | 0 | 0 |  | 1 | TRUE | wye
10 | LV_6214-4_0_5_load_24 | 15 | 0.0078541 | 0.0019684 | 0 | 0 |  | 1 | TRUE | wye
11 | LV_6214-4_0_5_load_13 | 17 | 0.0081732 | 0.0020484 | 0 | 0 |  | 1 | TRUE | wye
12 | LV_6214-4_0_5_load_14 | 18 | 0.0010345 | 0.00025927 | 0 | 0 |  | 1 | TRUE | wye
13 | LV_6214-4_0_5_load_15 | 19 | 0.0067868 | 0.0017009 | 0 | 0 |  | 1 | TRUE | wye
14 | LV_6214-4_0_5_load_16 | 20 | 0.0044701 | 0.0011203 | 0 | 0 |  | 1 | TRUE | wye
15 | LV_6214-4_0_5_load_17 | 21 | 0.0067399 | 0.0016892 | 0 | 0 |  | 1 | TRUE | wye
16 | LV_6214-4_0_5_load_18 | 22 | 0.02614 | 0.0065513 | 0 | 0 |  | 1 | TRUE | wye
17 | LV_6214-4_0_5_load_19 | 23 | 0.033763 | 0.0084619 | 0 | 0 |  | 1 | TRUE | wye
18 | LV_6214-4_0_5_load_21 | 25 | 0.0092027 | 0.0023064 | 0 | 0 |  | 1 | TRUE | wye
19 | LV_6214-4_0_5_load_22 | 26 | 0.012183 | 0.0030534 | 0 | 0 |  | 1 | TRUE | wye
20 | LV_6214-4_0_5_load_26 | 27 | 0.011343 | 0.0028428 | 0 | 0 |  | 1 | TRUE | wye
21 | LV_6214-4_0_5_load_29 | 29 | 0.0021253 | 0.00053264 | 0 | 0 |  | 1 | TRUE | wye
22 | LV_6214-4_0_5_load_30 | 30 | 0.0022409 | 0.00056162 | 0 | 0 |  | 1 | TRUE | wye
23 | LV_6214-4_0_5_load_31 | 31 | 0.0017204 | 0.00043116 | 0 | 0 |  | 1 | TRUE | wye
24 | LV_6214-4_0_5_load_32 | 32 | 0.0034752 | 0.00087097 | 0 | 0 |  | 1 | TRUE | wye
25 | LV_6214-4_0_5_load_33 | 33 | 0.0038359 | 0.00096136 | 0 | 0 |  | 1 | TRUE | wye
26 | LV_6214-4_0_5_load_38 | 35 | 0.0032166 | 0.00080615 | 0 | 0 |  | 1 | TRUE | wye
27 | LV_6214-4_0_5_load_35 | 36 | 0.002874 | 0.00072029 | 0 | 0 |  | 1 | TRUE | wye
28 | LV_6214-4_0_5_load_36 | 37 | 0.0024216 | 0.00060692 | 0 | 0 |  | 1 | TRUE | wye
29 | LV_6214-4_0_5_load_41 | 38 | 0.0014385 | 0.00036051 | 0 | 0 |  | 1 | TRUE | wye
30 | LV_6214-4_0_5_load_39 | 39 | 0.002014 | 0.00050475 | 0 | 0 |  | 1 | TRUE | wye
31 | LV_6214-4_0_5_load_40 | 40 | 0.0015969 | 0.00040022 | 0 | 0 |  | 1 | TRUE | wye

## ext_grid
| name | bus | vm_pu | va_degree | slack_weight | in_service
0 |  | 24 | 1 | 0 | 1 | TRUE

## line
| name | std_type | from_bus | to_bus | length_km | r_ohm_per_km | x_ohm_per_km | c_nf_per_km | g_us_per_km | max_i_ka | df | parallel | type | in_service
0 | LV_6214-4_0_5_line_0 | NAYY 4x150 SE | 0 | 1 | 0.022736 | 0.208 | 0.08 | 261 | 0 | 0.27 | 1 | 1 | cs | TRUE
1 | LV_6214-4_0_5_line_1 | NAYY 4x150 SE | 0 | 2 | 0.02722 | 0.208 | 0.08 | 261 | 0 | 0.27 | 1 | 1 | cs | TRUE
2 | LV_6214-4_0_5_line_2 | NAYY 4x150 SE | 1 | 3 | 0.0083909 | 0.208 | 0.08 | 261 | 0 | 0.27 | 1 | 1 | cs | TRUE
3 | LV_6214-4_0_5_line_3 | NAYY 4x150 SE | 2 | 4 | 0.019796 | 0.208 | 0.08 | 261 | 0 | 0.27 | 1 | 1 | cs | TRUE
4 | LV_6214-4_0_5_line_4 | NAYY 4x150 SE | 3 | 5 | 0.10856 | 0.208 | 0.08 | 261 | 0 | 0.27 | 1 | 1 | cs | TRUE
5 | LV_6214-4_0_5_line_5 | NAYY 4x150 SE | 3 | 6 | 0.14424 | 0.208 | 0.08 | 261 | 0 | 0.27 | 1 | 1 | cs | TRUE
6 | LV_6214-4_0_5_line_6 | NAYY 4x150 SE | 4 | 7 | 0.031094 | 0.208 | 0.08 | 261 | 0 | 0.27 | 1 | 1 | cs | TRUE
7 | LV_6214-4_0_5_line_7 | NAYY 4x150 SE | 5 | 11 | 0.020299 | 0.208 | 0.08 | 261 | 0 | 0.27 | 1 | 1 | cs | TRUE
8 | LV_6214-4_0_5_line_8 | NAYY 4x150 SE | 5 | 12 | 0.023777 | 0.208 | 0.08 | 261 | 0 | 0.27 | 1 | 1 | cs | TRUE
9 | LV_6214-4_0_5_line_9 | NAYY 4x150 SE | 6 | 13 | 0.054144 | 0.208 | 0.08 | 261 | 0 | 0.27 | 1 | 1 | cs | TRUE
10 | LV_6214-4_0_5_line_10 | NAYY 4x150 SE | 7 | 14 | 0.08515 | 0.208 | 0.08 | 261 | 0 | 0.27 | 1 | 1 | cs | TRUE
11 | LV_6214-4_0_5_line_11 | NAYY 4x150 SE | 8 | 9 | 0.13133 | 0.208 | 0.08 | 261 | 0 | 0.27 | 1 | 1 | cs | TRUE
12 | LV_6214-4_0_5_line_12 | NAYY 4x150 SE | 8 | 10 | 0.079452 | 0.208 | 0.08 | 261 | 0 | 0.27 | 1 | 1 | cs | TRUE
13 | LV_6214-4_0_5_line_13 | NAYY 4x150 SE | 9 | 15 | 0.13518 | 0.208 | 0.08 | 261 | 0 | 0.27 | 1 | 1 | cs | TRUE
14 | LV_6214-4_0_5_line_14 | NAYY 4x150 SE | 10 | 16 | 0.0087353 | 0.208 | 0.08 | 261 | 0 | 0.27 | 1 | 1 | cs | TRUE
15 | LV_6214-4_0_5_line_15 | NAYY 4x150 SE | 11 | 17 | 0.011154 | 0.208 | 0.08 | 261 | 0 | 0.27 | 1 | 1 | cs | TRUE
16 | LV_6214-4_0_5_line_16 | NAYY 4x150 SE | 12 | 16 | 0.017375 | 0.208 | 0.08 | 261 | 0 | 0.27 | 1 | 1 | cs | TRUE
17 | LV_6214-4_0_5_line_17 | NAYY 4x150 SE | 17 | 18 | 0.017337 | 0.208 | 0.08 | 261 | 0 | 0.27 | 1 | 1 | cs | TRUE
18 | LV_6214-4_0_5_line_18 | NAYY 4x150 SE | 18 | 19 | 0.0018911 | 0.208 | 0.08 | 261 | 0 | 0.27 | 1 | 1 | cs | TRUE
19 | LV_6214-4_0_5_line_19 | NAYY 4x150 SE | 19 | 20 | 0.0049731 | 0.208 | 0.08 | 261 | 0 | 0.27 | 1 | 1 | cs | TRUE
20 | LV_6214-4_0_5_line_20 | NAYY 4x150 SE | 20 | 21 | 0.0065457 | 0.208 | 0.08 | 261 | 0 | 0.27 | 1 | 1 | cs | TRUE
21 | LV_6214-4_0_5_line_21 | NAYY 4x150 SE | 21 | 22 | 0.010102 | 0.208 | 0.08 | 261 | 0 | 0.27 | 1 | 1 | cs | TRUE
22 | LV_6214-4_0_5_line_22 | NAYY 4x150 SE | 22 | 23 | 0.023926 | 0.208 | 0.08 | 261 | 0 | 0.27 | 1 | 2 | cs | TRUE
23 | LV_6214-4_0_5_line_23 | NAYY 4x150 SE | 23 | 24 | 0.035171 | 0.208 | 0.08 | 261 | 0 | 0.27 | 1 | 2 | cs | TRUE
24 | LV_6214-4_0_5_line_24 | NAYY 4x150 SE | 24 | 25 | 0.32895 | 0.208 | 0.08 | 261 | 0 | 0.27 | 1 | 2 | cs | TRUE
25 | LV_6214-4_0_5_line_25 | NAYY 4x150 SE | 24 | 26 | 0.068895 | 0.208 | 0.08 | 261 | 0 | 0.27 | 1 | 1 | cs | TRUE
26 | LV_6214-4_0_5_line_26 | NAYY 4x150 SE | 25 | 27 | 0.017372 | 0.208 | 0.08 | 261 | 0 | 0.27 | 1 | 1 | cs | TRUE
27 | LV_6214-4_0_5_line_27 | NAYY 4x150 SE | 27 | 28 | 0.26828 | 0.208 | 0.08 | 261 | 0 | 0.27 | 1 | 1 | cs | TRUE
28 | LV_6214-4_0_5_line_28 | NAYY 4x150 SE | 28 | 35 | 0.041762 | 0.208 | 0.08 | 261 | 0 | 0.27 | 1 | 1 | cs | TRUE
29 | LV_6214-4_0_5_line_29 | NAYY 4x150 SE | 28 | 32 | 0.0033571 | 0.208 | 0.08 | 261 | 0 | 0.27 | 1 | 1 | cs | TRUE
30 | LV_6214-4_0_5_line_30 | NAYY 4x150 SE | 29 | 30 | 0.018614 | 0.208 | 0.08 | 261 | 0 | 0.27 | 1 | 1 | cs | TRUE
31 | LV_6214-4_0_5_line_31 | NAYY 4x150 SE | 29 | 31 | 0.0072353 | 0.208 | 0.08 | 261 | 0 | 0.27 | 1 | 1 | cs | TRUE
32 | LV_6214-4_0_5_line_32 | NAYY 4x150 SE | 30 | 32 | 0.095684 | 0.208 | 0.08 | 261 | 0 | 0.27 | 1 | 1 | cs | TRUE
33 | LV_6214-4_0_5_line_33 | NAYY 4x150 SE | 31 | 33 | 0.029291 | 0.208 | 0.08 | 261 | 0 | 0.27 | 1 | 1 | cs | TRUE
34 | LV_6214-4_0_5_line_34 | NAYY 4x150 SE | 33 | 34 | 0.0094617 | 0.208 | 0.08 | 261 | 0 | 0.27 | 1 | 1 | cs | TRUE
35 | LV_6214-4_0_5_line_35 | NAYY 4x150 SE | 34 | 38 | 0.0039642 | 0.208 | 0.08 | 261 | 0 | 0.27 | 1 | 1 | cs | TRUE
36 | LV_6214-4_0_5_line_36 | NAYY 4x150 SE | 34 | 37 | 0.031182 | 0.208 | 0.08 | 261 | 0 | 0.27 | 1 | 1 | cs | TRUE
37 | LV_6214-4_0_5_line_37 | NAYY 4x150 SE | 36 | 37 | 0.0064068 | 0.208 | 0.08 | 261 | 0 | 0.27 | 1 | 1 | cs | TRUE
38 | LV_6214-4_0_5_line_38 | NAYY 4x150 SE | 38 | 39 | 0.0076193 | 0.208 | 0.08 | 261 | 0 | 0.27 | 1 | 1 | cs | TRUE
39 | LV_6214-4_0_5_line_39 | NAYY 4x150 SE | 39 | 40 | 0.0047843 | 0.208 | 0.08 | 261 | 0 | 0.27 | 1 | 1 | cs | TRUE

## trafo
| name | std_type | hv_bus | lv_bus | sn_mva | vn_hv_kv | vn_lv_kv | vk_percent | vkr_percent | pfe_kw | i0_percent | shift_degree | tap_side | tap_neutral | tap_min | tap_max | tap_step_percent | tap_step_degree | tap_pos | tap_phase_shifter | parallel | df | in_service
0 | LV_6214-4_0_5_trafo_20 | 0.25 MVA 20/0.4 kV | 41 | 24 | 0.25 | 20 | 0.4 | 6 | 1.44 | 0.8 | 0.32 | 150 | hv | 0 | -2 | 2 | 2.5 | 0 | 0 | FALSE | 1 | 1 | TRUE

## line_geodata
| x0 | y0 | x1 | y1 | x2 | y2 | x3 | y3 | x4 | y4 | x5 | y5 | x6 | y6 | x7 | y7 | x8 | y8 | x9 | y9 | x10 | y10 | x11 | y11 | x12 | y12 | x13 | y13 | x14 | y14 | x15 | y15 | x16 | y16 | x17 | y17 | x18 | y18 | x19 | y19 | x20 | y20 | x21 | y21 | x22 | y22 | x23 | y23
0 | 2564067.9958 | 1103554.7836 | 2564083.9441 | 1103563.7902 | 2564088.1272 | 1103565.2191
1 | 2564067.9958 | 1103554.7836 | 2564051.9185 | 1103545.7042 | 2564047.3251 | 1103544.6977 | 2564043.3915 | 1103545.6769
2 | 2564096.0676 | 1103567.9316 | 2564088.1272 | 1103565.2191
3 | 2564023.7861 | 1103545.3615 | 2564035.6488 | 1103546.8125 | 2564040.8289 | 1103546.3148 | 2564043.3915 | 1103545.6769
4 | 2564083.7168 | 1103515.0442 | 2564080.7393 | 1103516.4959 | 2564078.605 | 1103517.9315 | 2564077.304 | 1103520.3183 | 2564076.4289 | 1103522.758 | 2564076.9223 | 1103526.3792 | 2564079.2064 | 1103529.3339 | 2564084.0304 | 1103531.3952 | 2564092.2126 | 1103533.5922 | 2564102.801 | 1103538.4764 | 2564106.9822 | 1103540.4082 | 2564122.504 | 1103569.7314 | 2564108.0818 | 1103566.693 | 2564096.0676 | 1103567.9316
5 | 2564123.2764 | 1103647.8226 | 2564124.5675 | 1103642.4789 | 2564127.6863 | 1103644.0057 | 2564129.4875 | 1103641.1713 | 2564131.9339 | 1103634.9647 | 2564133.0315 | 1103630.9117 | 2564136.4751 | 1103625.8776 | 2564147.1295 | 1103630.1723 | 2564148.6256 | 1103626.7728 | 2564151.332 | 1103620.0533 | 2564157.1416 | 1103609.6135 | 2564156.2089 | 1103608.8742 | 2564138.0687 | 1103594.5631 | 2564130.8054 | 1103585.5237 | 2564122.504 | 1103569.7314 | 2564108.0818 | 1103566.693 | 2564096.0676 | 1103567.9316
6 | 2563996.1878 | 1103539.3191 | 2563996.2925 | 1103538.3754 | 2563997.9542 | 1103536.8203 | 2563999.5648 | 1103537.0886 | 2564001.1249 | 1103537.9575 | 2564001.8947 | 1103538.62 | 2564008.5977 | 1103543.138 | 2564022.8211 | 1103545.2435 | 2564023.7861 | 1103545.3615
7 | 2564083.7168 | 1103515.0442 | 2564070.9295 | 1103518.9887 | 2564064.0487 | 1103519.6966
8 | 2564083.7168 | 1103515.0442 | 2564097.8371 | 1103512.8148 | 2564107.061 | 1103510.617
9 | 2564077.8514 | 1103624.2687 | 2564097.7804 | 1103627.1409 | 2564114.1167 | 1103634.6924 | 2564114.8692 | 1103635.0436 | 2564123.2764 | 1103647.8226
10 | 2563997.0999 | 1103565.0071 | 2563997.0519 | 1103563.306 | 2563998.2104 | 1103561.6871 | 2564000.4266 | 1103561.018 | 2564002.4872 | 1103561.4949 | 2564003.94 | 1103562.5424 | 2564017.2946 | 1103574.6582 | 2564020.7604 | 1103577.2945 | 2564022.5393 | 1103577.2283 | 2564023.7592 | 1103576.832 | 2564024.5278 | 1103575.9937 | 2564025.023 | 1103574.7123 | 2564024.7875 | 1103572.8349 | 2564021.9369 | 1103569.5835 | 2564016.7785 | 1103562.0214 | 2564013.7815 | 1103553.6793 | 2564005.7995 | 1103547.4124 | 2563997.5348 | 1103541.7475 | 2563996.1383 | 1103539.7659 | 2563996.1878 | 1103539.3191
11 | 2564199.3721 | 1103556.1138 | 2564214.0579 | 1103556.6384 | 2564209.9847 | 1103540.2429 | 2564210.8085 | 1103538.2592 | 2564211.2855 | 1103535.2104 | 2564211.117 | 1103532.8768 | 2564211.2997 | 1103529.763 | 2564215.5536 | 1103526.992 | 2564221.3398 | 1103523.0225 | 2564230.4539 | 1103519.2889 | 2564238.2162 | 1103511.9726 | 2564245.9728 | 1103506.3017 | 2564247.0245 | 1103498.3914 | 2564241.198 | 1103495.5465 | 2564224.4816 | 1103490.476 | 2564217.0107 | 1103486.8961 | 2564215.75 | 1103480.4001
12 | 2564199.3721 | 1103556.1138 | 2564156.8546 | 1103531.108 | 2564133.3711 | 1103514.6052 | 2564132.0765 | 1103514.0131
13 | 2564215.75 | 1103480.4001 | 2564179.0861 | 1103469.4224 | 2564096.3335 | 1103418.9977
14 | 2564124.1326 | 1103510.38 | 2564132.0765 | 1103514.0131
15 | 2564064.0487 | 1103519.6966 | 2564054.8815 | 1103513.3426
16 | 2564124.1326 | 1103510.38 | 2564114.1523 | 1103508.9272 | 2564107.061 | 1103510.617
17 | 2564054.8815 | 1103513.3426 | 2564047.8759 | 1103508.4868 | 2564040.8566 | 1103503.158
18 | 2564039.3503 | 1103502.0144 | 2564040.8566 | 1103503.158
19 | 2564039.3503 | 1103502.0144 | 2564035.3893 | 1103499.0074
20 | 2564030.116 | 1103495.1302 | 2564033.3752 | 1103497.4783 | 2564035.3893 | 1103499.0074
21 | 2564030.116 | 1103495.1302 | 2564021.9197 | 1103489.225
22 | 2564021.9197 | 1103489.225 | 2564020.1986 | 1103487.985 | 2564008.4135 | 1103484.8535 | 2564002.0828 | 1103484.402 | 2563999.0133 | 1103485.5129
23 | 2563966.8667 | 1103499.6638 | 2563968.9963 | 1103498.7395 | 2563978.0008 | 1103494.8172 | 2563989.0294 | 1103489.1265 | 2563999.0133 | 1103485.5129
24 | 2563966.8667 | 1103499.6638 | 2563959.9159 | 1103501.6061 | 2563953.6449 | 1103503.3888 | 2563938.4112 | 1103501.8231 | 2563922.5571 | 1103501.2951 | 2563911.6019 | 1103502.4165 | 2563899.6811 | 1103506.3563 | 2563898.1791 | 1103506.154 | 2563892.8524 | 1103505.4187 | 2563885.0027 | 1103501.9082 | 2563875.1016 | 1103490.3946 | 2563874.5938 | 1103464.94 | 2563868.738 | 1103446.8545 | 2563856.8822 | 1103430.6169 | 2563847.8692 | 1103429.2255 | 2563839.3434 | 1103429.1097 | 2563791.2488 | 1103430.4867 | 2563785.5436 | 1103429.8649 | 2563778.2819 | 1103427.685 | 2563772.9075 | 1103424.1709 | 2563768.7134 | 1103412.3454 | 2563787.7333 | 1103358.8151 | 2563784.4331 | 1103348.9964 | 2563784.4331 | 1103348.9964
25 | 2563966.8667 | 1103499.6638 | 2563970.4016 | 1103495.6962 | 2563981.8295 | 1103489.5139 | 2563999.0669 | 1103474.1813 | 2564018.18 | 1103454.2352
26 | 2563784.4331 | 1103348.9964 | 2563775.7321 | 1103346.7696 | 2563767.7105 | 1103349.2284
27 | 2563767.7105 | 1103349.2284 | 2563515.6224 | 1103257.4404
28 | 2563515.6224 | 1103257.4404 | 2563493.2624 | 1103248.1148 | 2563478.0918 | 1103239.3204
29 | 2563515.6224 | 1103257.4404 | 2563514.5493 | 1103254.2594
30 | 2563457.8256 | 1103156.6341 | 2563460.228 | 1103158.3232 | 2563469.3589 | 1103171.0673
31 | 2563457.8256 | 1103156.6341 | 2563454.0513 | 1103153.9804 | 2563451.7188 | 1103152.784
32 | 2563469.3589 | 1103171.0673 | 2563499.1993 | 1103212.7163 | 2563505.2334 | 1103224.2303 | 2563509.9036 | 1103240.4884 | 2563514.5493 | 1103254.2594
33 | 2563451.7188 | 1103152.784 | 2563442.2477 | 1103147.9263 | 2563432.6976 | 1103137.1339 | 2563430.4321 | 1103133.5554
34 | 2563425.3709 | 1103125.5611 | 2563430.4321 | 1103133.5554
35 | 2563425.3709 | 1103125.5611 | 2563423.251 | 1103122.2113
36 | 2563425.3709 | 1103125.5611 | 2563426.7565 | 1103141.0496 | 2563421.3846 | 1103150.8316 | 2563418.6036 | 1103154.3328
37 | 2563414.1977 | 1103158.8447 | 2563415.6262 | 1103158.0812 | 2563418.6036 | 1103154.3328
38 | 2563419.1764 | 1103115.7731 | 2563423.251 | 1103122.2113
39 | 2563419.1764 | 1103115.7731 | 2563416.6179 | 1103111.7304

## bus_geodata
| x | y | coords
0 | 2564067.9958 | 1103554.7836
1 | 2564088.1272 | 1103565.2191
2 | 2564043.3915 | 1103545.6769
3 | 2564096.0676 | 1103567.9316
4 | 2564023.7861 | 1103545.3615
5 | 2564083.7168 | 1103515.0442
6 | 2564123.2764 | 1103647.8226
7 | 2563996.1878 | 1103539.3191
8 | 2564199.3721 | 1103556.1138
9 | 2564215.75 | 1103480.4001
10 | 2564132.0765 | 1103514.0131
11 | 2564064.0487 | 1103519.6966
12 | 2564107.061 | 1103510.617
13 | 2564077.8514 | 1103624.2687
14 | 2563997.0999 | 1103565.0071
15 | 2564096.3335 | 1103418.9977
16 | 2564124.1326 | 1103510.38
17 | 2564054.8815 | 1103513.3426
18 | 2564040.8566 | 1103503.158
19 | 2564039.3503 | 1103502.0145
20 | 2564035.3893 | 1103499.0074
21 | 2564030.116 | 1103495.1302
22 | 2564021.9197 | 1103489.225
23 | 2563999.0133 | 1103485.5129
24 | 2563966.8667 | 1103499.6638
25 | 2563784.4331 | 1103348.9964
26 | 2564018.18 | 1103454.2352
27 | 2563767.7105 | 1103349.2284
28 | 2563515.6224 | 1103257.4404
29 | 2563457.8256 | 1103156.6341
30 | 2563469.3589 | 1103171.0673
31 | 2563451.7188 | 1103152.784
32 | 2563514.5493 | 1103254.2594
33 | 2563430.4321 | 1103133.5554
34 | 2563425.3709 | 1103125.5611
35 | 2563478.0918 | 1103239.3204
36 | 2563414.1977 | 1103158.8447
37 | 2563418.6036 | 1103154.3328
38 | 2563423.251 | 1103122.2113
39 | 2563419.1764 | 1103115.7731
40 | 2563416.6179 | 1103111.7304
41 | 2564018.18 | 1103454.2352

## line_std_types
| c_nf_per_km | r_ohm_per_km | x_ohm_per_km | max_i_ka | type | q_mm2 | alpha | voltage_rating
NAYY 4x50 SE | 210 | 0.642 | 0.083 | 0.142 | cs | 50 | 0.00403 | LV
NAYY 4x120 SE | 264 | 0.225 | 0.08 | 0.242 | cs | 120 | 0.00403 | LV
NAYY 4x150 SE | 261 | 0.208 | 0.08 | 0.27 | cs | 150 | 0.00403 | LV
NA2XS2Y 1x95 RM/25 12/20 kV | 216 | 0.313 | 0.132 | 0.252 | cs | 95 | 0.00403 | MV
NA2XS2Y 1x185 RM/25 12/20 kV | 273 | 0.161 | 0.117 | 0.362 | cs | 185 | 0.00403 | MV
NA2XS2Y 1x240 RM/25 12/20 kV | 304 | 0.122 | 0.112 | 0.421 | cs | 240 | 0.00403 | MV
NA2XS2Y 1x95 RM/25 6/10 kV | 315 | 0.313 | 0.123 | 0.249 | cs | 95 | 0.00403 | MV
NA2XS2Y 1x185 RM/25 6/10 kV | 406 | 0.161 | 0.11 | 0.358 | cs | 185 | 0.00403 | MV
NA2XS2Y 1x240 RM/25 6/10 kV | 456 | 0.122 | 0.105 | 0.416 | cs | 240 | 0.00403 | MV
NA2XS2Y 1x150 RM/25 12/20 kV | 250 | 0.206 | 0.116 | 0.319 | cs | 150 | 0.00403 | MV
NA2XS2Y 1x120 RM/25 12/20 kV | 230 | 0.253 | 0.119 | 0.283 | cs | 120 | 0.00403 | MV
NA2XS2Y 1x70 RM/25 12/20 kV | 190 | 0.443 | 0.132 | 0.22 | cs | 70 | 0.00403 | MV
NA2XS2Y 1x150 RM/25 6/10 kV | 360 | 0.206 | 0.11 | 0.315 | cs | 150 | 0.00403 | MV
NA2XS2Y 1x120 RM/25 6/10 kV | 340 | 0.253 | 0.113 | 0.28 | cs | 120 | 0.00403 | MV
NA2XS2Y 1x70 RM/25 6/10 kV | 280 | 0.443 | 0.123 | 0.217 | cs | 70 | 0.00403 | MV
N2XS(FL)2Y 1x120 RM/35 64/110 kV | 112 | 0.153 | 0.166 | 0.366 | cs | 120 | 0.00393 | HV
N2XS(FL)2Y 1x185 RM/35 64/110 kV | 125 | 0.099 | 0.156 | 0.457 | cs | 185 | 0.00393 | HV
N2XS(FL)2Y 1x240 RM/35 64/110 kV | 135 | 0.075 | 0.149 | 0.526 | cs | 240 | 0.00393 | HV
N2XS(FL)2Y 1x300 RM/35 64/110 kV | 144 | 0.06 | 0.144 | 0.588 | cs | 300 | 0.00393 | HV
15-AL1/3-ST1A 0.4 | 11 | 1.8769 | 0.35 | 0.105 | ol | 16 | 0.00403 | LV
24-AL1/4-ST1A 0.4 | 11.25 | 1.2012 | 0.335 | 0.14 | ol | 24 | 0.00403 | LV
48-AL1/8-ST1A 0.4 | 12.2 | 0.5939 | 0.3 | 0.21 | ol | 48 | 0.00403 | LV
94-AL1/15-ST1A 0.4 | 13.2 | 0.306 | 0.29 | 0.35 | ol | 94 | 0.00403 | LV
34-AL1/6-ST1A 10.0 | 9.7 | 0.8342 | 0.36 | 0.17 | ol | 34 | 0.00403 | MV
48-AL1/8-ST1A 10.0 | 10.1 | 0.5939 | 0.35 | 0.21 | ol | 48 | 0.00403 | MV
70-AL1/11-ST1A 10.0 | 10.4 | 0.4132 | 0.339 | 0.29 | ol | 70 | 0.00403 | MV
94-AL1/15-ST1A 10.0 | 10.75 | 0.306 | 0.33 | 0.35 | ol | 94 | 0.00403 | MV
122-AL1/20-ST1A 10.0 | 11.1 | 0.2376 | 0.323 | 0.41 | ol | 122 | 0.00403 | MV
149-AL1/24-ST1A 10.0 | 11.25 | 0.194 | 0.315 | 0.47 | ol | 149 | 0.00403 | MV
34-AL1/6-ST1A 20.0 | 9.15 | 0.8342 | 0.382 | 0.17 | ol | 34 | 0.00403 | MV
48-AL1/8-ST1A 20.0 | 9.5 | 0.5939 | 0.372 | 0.21 | ol | 48 | 0.00403 | MV
70-AL1/11-ST1A 20.0 | 9.7 | 0.4132 | 0.36 | 0.29 | ol | 70 | 0.00403 | MV
94-AL1/15-ST1A 20.0 | 10 | 0.306 | 0.35 | 0.35 | ol | 94 | 0.00403 | MV
122-AL1/20-ST1A 20.0 | 10.3 | 0.2376 | 0.344 | 0.41 | ol | 122 | 0.00403 | MV
149-AL1/24-ST1A 20.0 | 10.5 | 0.194 | 0.337 | 0.47 | ol | 149 | 0.00403 | MV
184-AL1/30-ST1A 20.0 | 10.75 | 0.1571 | 0.33 | 0.535 | ol | 184 | 0.00403 | MV
243-AL1/39-ST1A 20.0 | 11 | 0.1188 | 0.32 | 0.645 | ol | 243 | 0.00403 | MV
48-AL1/8-ST1A 110.0 | 8 | 0.5939 | 0.46 | 0.21 | ol | 48 | 0.00403 | HV
70-AL1/11-ST1A 110.0 | 8.4 | 0.4132 | 0.45 | 0.29 | ol | 70 | 0.00403 | HV
94-AL1/15-ST1A 110.0 | 8.65 | 0.306 | 0.44 | 0.35 | ol | 94 | 0.00403 | HV
122-AL1/20-ST1A 110.0 | 8.5 | 0.2376 | 0.43 | 0.41 | ol | 122 | 0.00403 | HV
149-AL1/24-ST1A 110.0 | 8.75 | 0.194 | 0.41 | 0.47 | ol | 149 | 0.00403 | HV
184-AL1/30-ST1A 110.0 | 8.8 | 0.1571 | 0.4 | 0.535 | ol | 184 | 0.00403 | HV
243-AL1/39-ST1A 110.0 | 9 | 0.1188 | 0.39 | 0.645 | ol | 243 | 0.00403 | HV
305-AL1/39-ST1A 110.0 | 9.2 | 0.0949 | 0.38 | 0.74 | ol | 305 | 0.00403 | HV
490-AL1/64-ST1A 110.0 | 9.75 | 0.059 | 0.37 | 0.96 | ol | 490 | 0.00403 | HV
679-AL1/86-ST1A 110.0 | 9.95 | 0.042 | 0.36 | 1.15 | ol | 679 | 0.00403 | HV
490-AL1/64-ST1A 220.0 | 10 | 0.059 | 0.285 | 0.96 | ol | 490 | 0.00403 | HV
679-AL1/86-ST1A 220.0 | 11.7 | 0.042 | 0.275 | 1.15 | ol | 679 | 0.00403 | HV
490-AL1/64-ST1A 380.0 | 11 | 0.059 | 0.253 | 0.96 | ol | 490 | 0.00403 | HV
679-AL1/86-ST1A 380.0 | 14.6 | 0.042 | 0.25 | 1.15 | ol | 679 | 0.00403 | HV

## trafo_std_types
| i0_percent | pfe_kw | vkr_percent | sn_mva | vn_lv_kv | vn_hv_kv | vk_percent | shift_degree | vector_group | tap_side | tap_neutral | tap_min | tap_max | tap_step_degree | tap_step_percent | tap_phase_shifter
160 MVA 380/110 kV | 0.06 | 60 | 0.25 | 160 | 110 | 380 | 12.2 | 0 | Yy0 | hv | 0 | -9 | 9 | 0 | 1.5 | FALSE
100 MVA 220/110 kV | 0.06 | 55 | 0.26 | 100 | 110 | 220 | 12 | 0 | Yy0 | hv | 0 | -9 | 9 | 0 | 1.5 | FALSE
63 MVA 110/20 kV | 0.04 | 22 | 0.32 | 63 | 20 | 110 | 18 | 150 | YNd5 | hv | 0 | -9 | 9 | 0 | 1.5 | FALSE
40 MVA 110/20 kV | 0.05 | 18 | 0.34 | 40 | 20 | 110 | 16.2 | 150 | YNd5 | hv | 0 | -9 | 9 | 0 | 1.5 | FALSE
25 MVA 110/20 kV | 0.07 | 14 | 0.41 | 25 | 20 | 110 | 12 | 150 | YNd5 | hv | 0 | -9 | 9 | 0 | 1.5 | FALSE
63 MVA 110/10 kV | 0.04 | 22 | 0.32 | 63 | 10 | 110 | 18 | 150 | YNd5 | hv | 0 | -9 | 9 | 0 | 1.5 | FALSE
40 MVA 110/10 kV | 0.05 | 18 | 0.34 | 40 | 10 | 110 | 16.2 | 150 | YNd5 | hv | 0 | -9 | 9 | 0 | 1.5 | FALSE
25 MVA 110/10 kV | 0.07 | 14 | 0.41 | 25 | 10 | 110 | 12 | 150 | YNd5 | hv | 0 | -9 | 9 | 0 | 1.5 | FALSE
0.25 MVA 20/0.4 kV | 0.32 | 0.8 | 1.44 | 0.25 | 0.4 | 20 | 6 | 150 | Yzn5 | hv | 0 | -2 | 2 | 0 | 2.5 | FALSE
0.4 MVA 20/0.4 kV | 0.3375 | 1.35 | 1.425 | 0.4 | 0.4 | 20 | 6 | 150 | Dyn5 | hv | 0 | -2 | 2 | 0 | 2.5 | FALSE
0.63 MVA 20/0.4 kV | 0.2619 | 1.65 | 1.206 | 0.63 | 0.4 | 20 | 6 | 150 | Dyn5 | hv | 0 | -2 | 2 | 0 | 2.5 | FALSE
0.25 MVA 10/0.4 kV | 0.24 | 0.6 | 1.2 | 0.25 | 0.4 | 10 | 4 | 150 | Dyn5 | hv | 0 | -2 | 2 | 0 | 2.5 | FALSE
0.4 MVA 10/0.4 kV | 0.2375 | 0.95 | 1.325 | 0.4 | 0.4 | 10 | 4 | 150 | Dyn5 | hv | 0 | -2 | 2 | 0 | 2.5 | FALSE
0.63 MVA 10/0.4 kV | 0.1873 | 1.18 | 1.0794 | 0.63 | 0.4 | 10 | 4 | 150 | Dyn5 | hv | 0 | -2 | 2 | 0 | 2.5 | FALSE

## trafo3w_std_types
| sn_hv_mva | sn_mv_mva | sn_lv_mva | vn_hv_kv | vn_mv_kv | vn_lv_kv | vk_hv_percent | vk_mv_percent | vk_lv_percent | vkr_hv_percent | vkr_mv_percent | vkr_lv_percent | pfe_kw | i0_percent | shift_mv_degree | shift_lv_degree | vector_group | tap_side | tap_neutral | tap_min | tap_max | tap_step_percent
63/25/38 MVA 110/20/10 kV | 63 | 25 | 38 | 110 | 20 | 10 | 10.4 | 10.4 | 10.4 | 0.28 | 0.32 | 0.35 | 35 | 0.89 | 0 | 0 | YN0yn0yn0 | hv | 0 | -10 | 10 | 1.2
63/25/38 MVA 110/10/10 kV | 63 | 25 | 38 | 110 | 10 | 10 | 10.4 | 10.4 | 10.4 | 0.28 | 0.32 | 0.35 | 35 | 0.89 | 0 | 0 | YN0yn0yn0 | hv | 0 | -10 | 10 | 1.2

## fuse_std_types
| fuse_type | i_rated_a | t_avg | t_min | t_total | x_avg | x_min | x_total
HV 100A | HV 100A | 100 | 0 | [10.0, 3.64, 0.854, 0.281, 0.1, 0.0531, 0.022, 0.01] | [10.0, 4.267, 1.21, 0.403, 0.1, 0.058, 0.022, 0.01] | 0 | [300.0, 350.0, 450.0, 550.0, 700.0, 850.0, 1200.0, 1752.0] | [600.0, 700.0, 900.0, 1150.0, 1665.0, 2000.0, 3000.0, 4313.0]
HV 10A | HV 10A | 10 | 0 | [10.0, 1675.0, 0.344, 0.156, 0.1, 0.0417, 0.0171, 0.01] | [10.0, 1.3, 0.3, 0.155, 0.1, 0.0555, 0.023, 0.01] | 0 | [30.0, 32.0, 35.0, 37.0, 39.0, 50.0, 70.0, 88.0] | [60.0, 70.0, 80.0, 87.0, 94.0, 110.0, 150.0, 216.0]
HV 125A | HV 125A | 125 | 0 | [10.0, 1.82, 0.344, 0.1, 0.0467, 0.0269, 0.01] | [10.0, 2.478, 0.426, 0.1, 0.0427, 0.0211, 0.01] | 0 | [375.0, 500.0, 700.0, 925.0, 1200.0, 1500.0, 2341.0] | [750.0, 1000.0, 1500.0, 2200.0, 3000.0, 4000.0, 5765.0]
HV 160A | HV 160A | 160 | 0 | [10.0, 4.15, 1.03, 0.198, 0.1, 0.051, 0.0172, 0.01] | [10.0, 2.3, 0.734, 0.274, 0.1, 0.046, 0.0177, 0.01] | 0 | [480.0, 550.0, 700.0, 1000.0, 1260.0, 1600.0, 2500.0, 3227.0] | [960.0, 1300.0, 1700.0, 2200.0, 2996.0, 4000.0, 6000.0, 7946.0]
HV 16A | HV 16A | 16 | 0 | [10.0, 0.352, 0.164, 0.1, 0.0649, 0.0342, 0.01] | [10.0, 2.34, 0.722, 0.181, 0.1, 0.055, 0.0296, 0.01] | 0 | [48.0, 60.0, 65.0, 71.0, 80.0, 100.0, 162.0] | [96.0, 110.0, 125.0, 150.0, 168.0, 200.0, 250.0, 398.0]
HV 200A | HV 200A | 200 | 0 | [10.0, 4.267, 1.21, 0.403, 0.1, 0.058, 0.022, 0.01] | [10.0, 3.73, 1.654, 0.328, 0.1, 0.0531, 0.019, 0.01] | 0 | [600.0, 700.0, 900.0, 1150.0, 1665.0, 2000.0, 3000.0, 4313.0] | [1200.0, 1500.0, 1800.0, 2700.0, 3960.0, 5000.0, 7500.0, 10620.0]
HV 20A | HV 20A | 20 | 0 | [10.0, 1.3, 0.3, 0.155, 0.1, 0.0555, 0.023, 0.01] | [10.0, 1.3, 0.161, 0.1, 0.0611, 0.0399, 0.0141, 0.01] | 0 | [60.0, 70.0, 80.0, 87.0, 94.0, 110.0, 150.0, 216.0] | [120.0, 150.0, 200.0, 223.0, 260.0, 300.0, 450.0, 532.0]
HV 25A | HV 25A | 25 | 0 | [10.0, 2.512, 0.833, 0.299, 0.1, 0.0372, 0.0223, 0.01] | [10.0, 3.125, 0.597, 0.198, 0.1, 0.0378, 0.022, 0.01] | 0 | [75.0, 82.0, 90.0, 100.0, 124.0, 170.0, 200.0, 289.0] | [150.0, 170.0, 210.0, 250.0, 294.0, 400.0, 500.0, 711.0]
HV 31.5A | HV 31.5A | 31.5 | 0 | [10.0, 2.34, 0.722, 0.181, 0.1, 0.055, 0.0296, 0.01] | [10.0, 2.84, 0.368, 0.164, 0.1, 0.0621, 0.0378, 0.0195, 0.01] | 0 | [95.0, 110.0, 125.0, 150.0, 165.0, 200.0, 250.0, 390.0] | [189.0, 220.0, 300.0, 350.0, 393.0, 450.0, 530.0, 700.0, 960.0]
HV 40A | HV 40A | 40 | 0 | [10.0, 1.3, 0.161, 0.1, 0.0611, 0.0399, 0.0141, 0.01] | [10.0, 2.05, 0.369, 0.198, 0.1, 0.051, 0.0298, 0.01] | 0 | [120.0, 150.0, 200.0, 223.0, 260.0, 300.0, 450.0, 532.0] | [240.0, 300.0, 400.0, 450.0, 530.0, 650.0, 800.0, 1311.0]
HV 50A | HV 50A | 50 | 0 | [10.0, 3.215, 0.597, 0.198, 0.1, 0.0378, 0.022, 0.01] | [10.0, 3.64, 0.854, 0.281, 0.1, 0.0531, 0.022, 0.01] | 0 | [150.0, 170.0, 210.0, 250.0, 294.0, 400.0, 500.0, 711.0] | [300.0, 350.0, 450.0, 550.0, 700.0, 850.0, 1200.0, 1752.0]
HV 6.3A | HV 6.3A | 6.3 | 0 | [10.0, 1.39, 0.344, 0.168, 0.1, 0.056, 0.0263, 0.01] | [10.0, 1.711, 0.516, 0.198, 0.1, 0.0634, 0.0303, 0.01] | 0 | [19.0, 19.5, 20.4, 20.8, 22.0, 25.0, 32.0, 48.0] | [38.0, 40.0, 43.0, 48.0, 53.0, 60.0, 75.0, 118.0]
HV 63A | HV 63A | 63 | 0 | [10.0, 2.84, 0.368, 0.164, 0.1, 0.0621, 0.0378, 0.0195, 0.01] | [10.0, 1.82, 0.344, 0.1, 0.0467, 0.0269, 0.01] | 0 | [189.0, 220.0, 300.0, 350.0, 393.0, 450.0, 530.0, 700.0, 961.0] | [378.0, 500.0, 700.0, 934.0, 1200.0, 1500.0, 2366.0]
HV 80A | HV 80A | 80 | 0 | [10.0, 2.05, 0.369, 0.198, 0.1, 0.051, 0.0298, 0.01] | [10.0, 4.15, 1.03, 0.198, 0.1, 0.051, 0.0172, 0.01] | 0 | [240.0, 300.0, 400.0, 450.0, 530.0, 650.0, 800.0, 1311.0] | [480.0, 550.0, 700.0, 1000.0, 1260.0, 1600.0, 2500.0, 3227.0]
Siemens NH-1-100 | Siemens NH-1-100 | 100 | [5400.0, 2000.0, 400.0, 20.0, 1.0, 0.2, 0.012, 0.004] | 0 | 0 | [150.0, 190.0, 250.0, 430.0, 900.0, 1250.0, 2700.0, 3600.0] | 0 | 0
Siemens NH-1-125 | Siemens NH-1-125 | 125 | [4800.0, 120.0, 7.0, 0.1, 0.004] | 0 | 0 | [180.0, 400.0, 740.0, 2000.0, 4250.0] | 0 | 0
Siemens NH-1-16 | Siemens NH-1-16 | 16 | [4000.0, 400.0, 2.0, 0.1, 0.04, 0.01] | 0 | 0 | [26.0, 35.0, 75.0, 150.0, 200.0, 300.0] | 0 | 0
Siemens NH-1-160 | Siemens NH-1-160 | 160 | [4800.0, 120.0, 7.0, 0.1, 0.004] | 0 | 0 | [210.0, 500.0, 900.0, 2300.0, 5000.0] | 0 | 0
Siemens NH-1-25 | Siemens NH-1-25 | 25 | [4000.0, 1000.0, 10.0, 0.2, 0.02, 0.01] | 0 | 0 | [40.0, 50.0, 100.0, 210.0, 400.0, 500.0] | 0 | 0
Siemens NH-1-50 | Siemens NH-1-50 | 50 | [4000.0, 40.0, 4.0, 1.0, 0.02, 0.01] | 0 | 0 | [86.0, 200.0, 300.0, 400.0, 1000.0, 1280.0] | 0 | 0
Siemens NH-1-63 | Siemens NH-1-63 | 63 | [4000.0, 100.0, 10.0, 2.0, 0.04, 0.01] | 0 | 0 | [100.0, 200.0, 300.0, 400.0, 1000.0, 1500.0] | 0 | 0
Siemens NH-1-80 | Siemens NH-1-80 | 80 | [4800.0, 120.0, 7.0, 0.1, 0.01] | 0 | 0 | [150.58, 250.0, 450.0, 1150.0, 2470.0] | 0 | 0
Siemens NH-2-1000 | Siemens NH-2-1000 | 1000 | [4800.0, 120.0, 7.0, 0.1, 0.004] | 0 | 0 | [1900.0, 3500.0, 8400.0, 24000.0, 52000.0] | 0 | 0
Siemens NH-2-200 | Siemens NH-2-200 | 200 | [4800.0, 120.0, 7.0, 0.1, 0.004] | 0 | 0 | [280.0, 650.0, 1200.0, 3000.0, 7000.0] | 0 | 0
Siemens NH-2-224 | Siemens NH-2-224 | 224 | [4800.0, 120.0, 7.0, 0.2, 0.04, 0.004] | 0 | 0 | [400.0, 750.0, 1453.0, 3025.0, 4315.0, 7600.0] | 0 | 0
Siemens NH-2-250 | Siemens NH-2-250 | 250 | [4800.0, 120.0, 7.0, 0.1, 0.004] | 0 | 0 | [450.0, 800.0, 1650.0, 4000.0, 8500.0] | 0 | 0
Siemens NH-2-315 | Siemens NH-2-315 | 315 | [4800.0, 120.0, 7.0, 0.1, 0.004] | 0 | 0 | [550.0, 920.0, 1900.0, 5000.0, 11000.0] | 0 | 0
Siemens NH-2-355 | Siemens NH-2-355 | 355 | [4800.0, 120.0, 6.0, 0.1, 0.004] | 0 | 0 | [650.0, 1116.27, 2350.0, 5840.0, 12790.0] | 0 | 0
Siemens NH-2-400 | Siemens NH-2-400 | 400 | [4800.0, 120.0, 7.0, 0.1, 0.004] | 0 | 0 | [720.0, 1350.0, 2800.0, 6500.0, 15000.0] | 0 | 0
Siemens NH-2-425 | Siemens NH-2-425 | 425 | [4800.0, 120.0, 7.0, 0.1, 0.004] | 0 | 0 | [850.0, 1500.0, 3050.0, 7500.0, 16500.0] | 0 | 0
Siemens NH-2-630 | Siemens NH-2-630 | 630 | [4800.0, 120.0, 7.0, 0.1, 0.004] | 0 | 0 | [1200.0, 2000.0, 4800.0, 12000.0, 26000.0] | 0 | 0

## dtypes
| element | column | dtype
0 | bus | name | object
1 | bus | vn_kv | float64
2 | bus | type | object
3 | bus | zone | object
4 | bus | in_service | bool
5 | load | name | object
6 | load | bus | uint32
7 | load | p_mw | float64
8 | load | q_mvar | float64
9 | load | const_z_percent | float64
10 | load | const_i_percent | float64
11 | load | sn_mva | float64
12 | load | scaling | float64
13 | load | in_service | bool
14 | load | type | object
15 | ext_grid | name | object
16 | ext_grid | bus | uint32
17 | ext_grid | vm_pu | float64
18 | ext_grid | va_degree | float64
19 | ext_grid | slack_weight | float64
20 | ext_grid | in_service | bool
21 | line | name | object
22 | line | std_type | object
23 | line | from_bus | uint32
24 | line | to_bus | uint32
25 | line | length_km | float64
26 | line | r_ohm_per_km | float64
27 | line | x_ohm_per_km | float64
28 | line | c_nf_per_km | float64
29 | line | g_us_per_km | float64
30 | line | max_i_ka | float64
31 | line | df | float64
32 | line | parallel | uint32
33 | line | type | object
34 | line | in_service | bool
35 | trafo | name | object
36 | trafo | std_type | object
37 | trafo | hv_bus | uint32
38 | trafo | lv_bus | uint32
39 | trafo | sn_mva | float64
40 | trafo | vn_hv_kv | float64
41 | trafo | vn_lv_kv | float64
42 | trafo | vk_percent | float64
43 | trafo | vkr_percent | float64
44 | trafo | pfe_kw | float64
45 | trafo | i0_percent | float64
46 | trafo | shift_degree | float64
47 | trafo | tap_side | object
48 | trafo | tap_neutral | int32
49 | trafo | tap_min | int32
50 | trafo | tap_max | int32
51 | trafo | tap_step_percent | float64
52 | trafo | tap_step_degree | float64
53 | trafo | tap_pos | int32
54 | trafo | tap_phase_shifter | bool
55 | trafo | parallel | uint32
56 | trafo | df | float64
57 | trafo | in_service | bool
58 | line_geodata | coords | object
59 | bus_geodata | x | float64
60 | bus_geodata | y | float64
61 | bus_geodata | coords | object

## parameters
| version | format_version | converged | OPF_converged | name | f_hz | sn_mva
0 | 2.14.6 | 2.14.0 | FALSE | FALSE |  | 50 | 1