## bus
| name | vn_kv | type | zone | in_service
0 | bus_LV_6217-28_0_6_node_0 | 0.4 | n |  | TRUE
1 | bus_LV_6217-28_0_6_node_1 | 0.4 | n |  | TRUE
2 | bus_LV_6217-28_0_6_node_2 | 0.4 | n |  | TRUE
3 | bus_LV_6217-28_0_6_node_3 | 0.4 | n |  | TRUE
4 | bus_LV_6217-28_0_6_node_4 | 0.4 | n |  | TRUE
5 | bus_LV_6217-28_0_6_node_5 | 0.4 | n |  | TRUE
6 | bus_LV_6217-28_0_6_node_12 | 0.4 | n |  | TRUE
7 | bus_LV_6217-28_0_6_node_73 | 0.4 | n |  | TRUE
8 | bus_LV_6217-28_0_6_node_13 | 0.4 | n |  | TRUE
9 | bus_LV_6217-28_0_6_node_23 | 0.4 | n |  | TRUE
10 | bus_LV_6217-28_0_6_node_22 | 0.4 | n |  | TRUE
11 | bus_LV_6217-28_0_6_node_7 | 0.4 | n |  | TRUE
12 | bus_LV_6217-28_0_6_node_8 | 0.4 | n |  | TRUE
13 | bus_LV_6217-28_0_6_node_9 | 0.4 | n |  | TRUE
14 | bus_LV_6217-28_0_6_node_10 | 0.4 | n |  | TRUE
15 | bus_LV_6217-28_0_6_node_11 | 0.4 | n |  | TRUE
16 | bus_LV_6217-28_0_6_node_14 | 0.4 | n |  | TRUE
17 | bus_LV_6217-28_0_6_node_30 | 0.4 | n |  | TRUE
18 | bus_LV_6217-28_0_6_node_65 | 0.4 | n |  | TRUE
19 | bus_LV_6217-28_0_6_node_29 | 0.4 | n |  | TRUE
20 | bus_LV_6217-28_0_6_node_31 | 0.4 | n |  | TRUE
21 | bus_LV_6217-28_0_6_node_66 | 0.4 | n |  | TRUE
22 | bus_LV_6217-28_0_6_node_71 | 0.4 | n |  | TRUE
23 | bus_LV_6217-28_0_6_node_15 | 0.4 | n |  | TRUE
24 | bus_LV_6217-28_0_6_node_16 | 0.4 | n |  | TRUE
25 | bus_LV_6217-28_0_6_node_17 | 0.4 | n |  | TRUE
26 | bus_LV_6217-28_0_6_node_18 | 0.4 | n |  | TRUE
27 | bus_LV_6217-28_0_6_node_19 | 0.4 | n |  | TRUE
28 | bus_LV_6217-28_0_6_node_20 | 0.4 | n |  | TRUE
29 | bus_LV_6217-28_0_6_node_46 | 0.4 | n |  | TRUE
30 | bus_LV_6217-28_0_6_node_53 | 0.4 | n |  | TRUE
31 | bus_LV_6217-28_0_6_node_52 | 0.4 | n |  | TRUE
32 | bus_LV_6217-28_0_6_node_44 | 0.4 | n |  | TRUE
33 | bus_LV_6217-28_0_6_node_79 | 0.4 | n |  | TRUE
34 | bus_LV_6217-28_0_6_node_67 | 0.4 | n |  | TRUE
35 | bus_LV_6217-28_0_6_node_68 | 0.4 | n |  | TRUE
36 | bus_LV_6217-28_0_6_node_70 | 0.4 | n |  | TRUE
37 | bus_LV_6217-28_0_6_node_35 | 0.4 | n |  | TRUE
38 | bus_LV_6217-28_0_6_node_69 | 0.4 | n |  | TRUE
39 | bus_LV_6217-28_0_6_node_32 | 0.4 | n |  | TRUE
40 | bus_LV_6217-28_0_6_node_74 | 0.4 | n |  | TRUE
41 | bus_LV_6217-28_0_6_node_75 | 0.4 | n |  | TRUE
42 | bus_LV_6217-28_0_6_node_72 | 0.4 | n |  | TRUE
43 | bus_LV_6217-28_0_6_node_62 | 0.4 | n |  | TRUE
44 | bus_LV_6217-28_0_6_node_21 | 0.4 | n |  | TRUE
45 | bus_LV_6217-28_0_6_node_24 | 0.4 | n |  | TRUE
46 | bus_LV_6217-28_0_6_node_27 | 0.4 | n |  | TRUE
47 | bus_LV_6217-28_0_6_node_28 | 0.4 | n |  | TRUE
48 | bus_LV_6217-28_0_6_node_25 | 0.4 | n |  | TRUE
49 | bus_LV_6217-28_0_6_node_26 | 0.4 | n |  | TRUE
50 | bus_LV_6217-28_0_6_node_34 | 0.4 | n |  | TRUE
51 | bus_LV_6217-28_0_6_node_33 | 0.4 | n |  | TRUE
52 | bus_LV_6217-28_0_6_node_36 | 0.4 | n |  | TRUE
53 | bus_LV_6217-28_0_6_node_37 | 0.4 | n |  | TRUE
54 | bus_LV_6217-28_0_6_node_38 | 0.4 | n |  | TRUE
55 | bus_LV_6217-28_0_6_node_51 | 0.4 | n |  | TRUE
56 | bus_LV_6217-28_0_6_node_48 | 0.4 | n |  | TRUE
57 | bus_LV_6217-28_0_6_node_50 | 0.4 | n |  | TRUE
58 | bus_LV_6217-28_0_6_node_54 | 0.4 | n |  | TRUE
59 | bus_LV_6217-28_0_6_node_63 | 0.4 | n |  | TRUE
60 | bus_LV_6217-28_0_6_node_49 | 0.4 | n |  | TRUE
61 | bus_LV_6217-28_0_6_node_39 | 0.4 | n |  | TRUE
62 | bus_LV_6217-28_0_6_node_40 | 0.4 | n |  | TRUE
63 | bus_LV_6217-28_0_6_node_41 | 0.4 | n |  | TRUE
64 | bus_LV_6217-28_0_6_node_42 | 0.4 | n |  | TRUE
65 | bus_LV_6217-28_0_6_node_47 | 0.4 | n |  | TRUE
66 | bus_LV_6217-28_0_6_node_43 | 0.4 | n |  | TRUE
67 | bus_LV_6217-28_0_6_node_45 | 0.4 | n |  | TRUE
68 | bus_LV_6217-28_0_6_node_57 | 0.4 | n |  | TRUE
69 | bus_LV_6217-28_0_6_node_60 | 0.4 | n |  | TRUE
70 | bus_LV_6217-28_0_6_node_55 | 0.4 | n |  | TRUE
71 | bus_LV_6217-28_0_6_node_61 | 0.4 | n |  | TRUE
72 | bus_LV_6217-28_0_6_node_56 | 0.4 | n |  | TRUE
73 | bus_LV_6217-28_0_6_node_59 | 0.4 | n |  | TRUE
74 | bus_LV_6217-28_0_6_node_58 | 0.4 | n |  | TRUE
75 | bus_LV_6217-28_0_6_node_64 | 0.4 | n |  | TRUE
76 | bus_LV_6217-28_0_6_node_78 | 0.4 | n |  | TRUE
77 | bus_LV_6217-28_0_6_node_76 | 0.4 | n |  | TRUE
78 | bus_LV_6217-28_0_6_node_77 | 0.4 | n |  | TRUE
79 | bus_MV_110_1_node_155 | 20 | n |  | TRUE

## load
| name | bus | p_mw | q_mvar | const_z_percent | const_i_percent | sn_mva | scaling | in_service | type
0 | LV_6217-28_0_6_load_0 | 0 | 0.0052277 | 0.0013102 | 0 | 0 |  | 1 | TRUE | wye
1 | LV_6217-28_0_6_load_1 | 1 | 0.0057386 | 0.0014382 | 0 | 0 |  | 1 | TRUE | wye
2 | LV_6217-28_0_6_load_4 | 4 | 0.006993 | 0.0017526 | 0 | 0 |  | 1 | TRUE | wye
3 | LV_6217-28_0_6_load_12 | 6 | 0.005271 | 0.001321 | 0 | 0 |  | 1 | TRUE | wye
4 | LV_6217-28_0_6_load_73 | 7 | 0.0085366 | 0.0021395 | 0 | 0 |  | 1 | TRUE | wye
5 | LV_6217-28_0_6_load_13 | 8 | 0.0046848 | 0.0011741 | 0 | 0 |  | 1 | TRUE | wye
6 | LV_6217-28_0_6_load_23 | 9 | 0.0074216 | 0.00186 | 0 | 0 |  | 1 | TRUE | wye
7 | LV_6217-28_0_6_load_7 | 11 | 0.0049532 | 0.0012414 | 0 | 0 |  | 1 | TRUE | wye
8 | LV_6217-28_0_6_load_8 | 12 | 0.0048246 | 0.0012092 | 0 | 0 |  | 1 | TRUE | wye
9 | LV_6217-28_0_6_load_9 | 13 | 0.0045295 | 0.0011352 | 0 | 0 |  | 1 | TRUE | wye
10 | LV_6217-28_0_6_load_11 | 15 | 0.0022088 | 0.00055358 | 0 | 0 |  | 1 | TRUE | wye
11 | LV_6217-28_0_6_load_30 | 17 | 0.0064842 | 0.0016251 | 0 | 0 |  | 1 | TRUE | wye
12 | LV_6217-28_0_6_load_65 | 18 | 0.0032299 | 0.00080948 | 0 | 0 |  | 1 | TRUE | wye
13 | LV_6217-28_0_6_load_66 | 21 | 0.003024 | 0.00075789 | 0 | 0 |  | 1 | TRUE | wye
14 | LV_6217-28_0_6_load_71 | 22 | 0.0098406 | 0.0024663 | 0 | 0 |  | 1 | TRUE | wye
15 | LV_6217-28_0_6_load_15 | 23 | 0.0039838 | 0.00099843 | 0 | 0 |  | 1 | TRUE | wye
16 | LV_6217-28_0_6_load_16 | 24 | 0.0040656 | 0.0010189 | 0 | 0 |  | 1 | TRUE | wye
17 | LV_6217-28_0_6_load_17 | 25 | 0.0057945 | 0.0014522 | 0 | 0 |  | 1 | TRUE | wye
18 | LV_6217-28_0_6_load_18 | 26 | 0.0022786 | 0.00057108 | 0 | 0 |  | 1 | TRUE | wye
19 | LV_6217-28_0_6_load_20 | 28 | 0.0023203 | 0.00058153 | 0 | 0 |  | 1 | TRUE | wye
20 | LV_6217-28_0_6_load_52 | 31 | 0.0017399 | 0.00043606 | 0 | 0 |  | 1 | TRUE | wye
21 | LV_6217-28_0_6_load_79 | 33 | 0.0015197 | 0.00038088 | 0 | 0 |  | 1 | TRUE | wye
22 | LV_6217-28_0_6_load_70 | 36 | 0.0029853 | 0.00074818 | 0 | 0 |  | 1 | TRUE | wye
23 | LV_6217-28_0_6_load_69 | 38 | 0.0048415 | 0.0012134 | 0 | 0 |  | 1 | TRUE | wye
24 | LV_6217-28_0_6_load_74 | 40 | 0.0063283 | 0.001586 | 0 | 0 |  | 1 | TRUE | wye
25 | LV_6217-28_0_6_load_72 | 42 | 0.0046582 | 0.0011674 | 0 | 0 |  | 1 | TRUE | wye
26 | LV_6217-28_0_6_load_21 | 44 | 0.0083132 | 0.0020835 | 0 | 0 |  | 1 | TRUE | wye
27 | LV_6217-28_0_6_load_24 | 45 | 0.0063792 | 0.0015988 | 0 | 0 |  | 1 | TRUE | wye
28 | LV_6217-28_0_6_load_28 | 47 | 0.0096075 | 0.0024079 | 0 | 0 |  | 1 | TRUE | wye
29 | LV_6217-28_0_6_load_25 | 48 | 0.0076143 | 0.0019083 | 0 | 0 |  | 1 | TRUE | wye
30 | LV_6217-28_0_6_load_26 | 49 | 0.0052444 | 0.0013144 | 0 | 0 |  | 1 | TRUE | wye
31 | LV_6217-28_0_6_load_34 | 50 | 0.006756 | 0.0016932 | 0 | 0 |  | 1 | TRUE | wye
32 | LV_6217-28_0_6_load_33 | 51 | 0.006661 | 0.0016694 | 0 | 0 |  | 1 | TRUE | wye
33 | LV_6217-28_0_6_load_36 | 52 | 0.0011555 | 0.0002896 | 0 | 0 |  | 1 | TRUE | wye
34 | LV_6217-28_0_6_load_48 | 56 | 0.00017158 | 4.3002e-05 | 0 | 0 |  | 1 | TRUE | wye
35 | LV_6217-28_0_6_load_54 | 58 | 0.00068238 | 0.00017102 | 0 | 0 |  | 1 | TRUE | wye
36 | LV_6217-28_0_6_load_63 | 59 | 0.00098672 | 0.0002473 | 0 | 0 |  | 1 | TRUE | wye
37 | LV_6217-28_0_6_load_39 | 61 | 0.00013482 | 3.3788e-05 | 0 | 0 |  | 1 | TRUE | wye
38 | LV_6217-28_0_6_load_40 | 62 | 0.0023698 | 0.00059393 | 0 | 0 |  | 1 | TRUE | wye
39 | LV_6217-28_0_6_load_41 | 63 | 0.004726 | 0.0011844 | 0 | 0 |  | 1 | TRUE | wye
40 | LV_6217-28_0_6_load_42 | 64 | 0.0005759 | 0.00014433 | 0 | 0 |  | 1 | TRUE | wye
41 | LV_6217-28_0_6_load_43 | 66 | 0.0014094 | 0.00035322 | 0 | 0 |  | 1 | TRUE | wye
42 | LV_6217-28_0_6_load_45 | 67 | 0.0019702 | 0.00049378 | 0 | 0 |  | 1 | TRUE | wye
43 | LV_6217-28_0_6_load_57 | 68 | 0.0013362 | 0.00033489 | 0 | 0 |  | 1 | TRUE | wye
44 | LV_6217-28_0_6_load_61 | 71 | 0.0010064 | 0.00025222 | 0 | 0 |  | 1 | TRUE | wye
45 | LV_6217-28_0_6_load_59 | 73 | 0.0047027 | 0.0011786 | 0 | 0 |  | 1 | TRUE | wye
46 | LV_6217-28_0_6_load_58 | 74 | 0.001325 | 0.00033207 | 0 | 0 |  | 1 | TRUE | wye
47 | LV_6217-28_0_6_load_64 | 75 | 0.001694 | 0.00042456 | 0 | 0 |  | 1 | TRUE | wye
48 | LV_6217-28_0_6_load_78 | 76 | 0.0068847 | 0.0017255 | 0 | 0 |  | 1 | TRUE | wye
49 | LV_6217-28_0_6_load_77 | 78 | 0.0064283 | 0.0016111 | 0 | 0 |  | 1 | TRUE | wye

## ext_grid
| name | bus | vm_pu | va_degree | slack_weight | in_service
0 |  | 25 | 1 | 0 | 1 | TRUE

## line
| name | std_type | from_bus | to_bus | length_km | r_ohm_per_km | x_ohm_per_km | c_nf_per_km | g_us_per_km | max_i_ka | df | parallel | type | in_service
0 | LV_6217-28_0_6_line_0 | NAYY 4x150 SE | 0 | 1 | 0.013108 | 0.208 | 0.08 | 261 | 0 | 0.27 | 1 | 1 | cs | TRUE
1 | LV_6217-28_0_6_line_1 | NAYY 4x150 SE | 0 | 2 | 0.012335 | 0.208 | 0.08 | 261 | 0 | 0.27 | 1 | 1 | cs | TRUE
2 | LV_6217-28_0_6_line_2 | NAYY 4x150 SE | 1 | 3 | 0.024015 | 0.208 | 0.08 | 261 | 0 | 0.27 | 1 | 1 | cs | TRUE
3 | LV_6217-28_0_6_line_3 | NAYY 4x150 SE | 2 | 4 | 0.051381 | 0.208 | 0.08 | 261 | 0 | 0.27 | 1 | 1 | cs | TRUE
4 | LV_6217-28_0_6_line_4 | NAYY 4x150 SE | 3 | 5 | 0.032448 | 0.208 | 0.08 | 261 | 0 | 0.27 | 1 | 1 | cs | TRUE
5 | LV_6217-28_0_6_line_5 | NAYY 4x150 SE | 4 | 6 | 0.011336 | 0.208 | 0.08 | 261 | 0 | 0.27 | 1 | 1 | cs | TRUE
6 | LV_6217-28_0_6_line_6 | NAYY 4x150 SE | 5 | 7 | 0.038817 | 0.208 | 0.08 | 261 | 0 | 0.27 | 1 | 1 | cs | TRUE
7 | LV_6217-28_0_6_line_7 | NAYY 4x150 SE | 6 | 8 | 0.00947 | 0.208 | 0.08 | 261 | 0 | 0.27 | 1 | 1 | cs | TRUE
8 | LV_6217-28_0_6_line_8 | NAYY 4x150 SE | 8 | 16 | 0.023934 | 0.208 | 0.08 | 261 | 0 | 0.27 | 1 | 1 | cs | TRUE
9 | LV_6217-28_0_6_line_9 | NAYY 4x150 SE | 9 | 10 | 0.016665 | 0.208 | 0.08 | 261 | 0 | 0.27 | 1 | 1 | cs | TRUE
10 | LV_6217-28_0_6_line_10 | NAYY 4x150 SE | 10 | 45 | 0.0079908 | 0.208 | 0.08 | 261 | 0 | 0.27 | 1 | 1 | cs | TRUE
11 | LV_6217-28_0_6_line_11 | NAYY 4x150 SE | 10 | 44 | 0.021319 | 0.208 | 0.08 | 261 | 0 | 0.27 | 1 | 1 | cs | TRUE
12 | LV_6217-28_0_6_line_12 | NAYY 4x150 SE | 11 | 12 | 0.026746 | 0.208 | 0.08 | 261 | 0 | 0.27 | 1 | 1 | cs | TRUE
13 | LV_6217-28_0_6_line_13 | NAYY 4x150 SE | 11 | 13 | 0.029436 | 0.208 | 0.08 | 261 | 0 | 0.27 | 1 | 1 | cs | TRUE
14 | LV_6217-28_0_6_line_14 | NAYY 4x150 SE | 12 | 14 | 0.027395 | 0.208 | 0.08 | 261 | 0 | 0.27 | 1 | 1 | cs | TRUE
15 | LV_6217-28_0_6_line_15 | NAYY 4x150 SE | 13 | 15 | 0.022286 | 0.208 | 0.08 | 261 | 0 | 0.27 | 1 | 1 | cs | TRUE
16 | LV_6217-28_0_6_line_16 | NAYY 4x150 SE | 14 | 16 | 0.029856 | 0.208 | 0.08 | 261 | 0 | 0.27 | 1 | 1 | cs | TRUE
17 | LV_6217-28_0_6_line_17 | NAYY 4x150 SE | 14 | 17 | 0.01086 | 0.208 | 0.08 | 261 | 0 | 0.27 | 1 | 1 | cs | TRUE
18 | LV_6217-28_0_6_line_18 | NAYY 4x150 SE | 15 | 18 | 0.022192 | 0.208 | 0.08 | 261 | 0 | 0.27 | 1 | 1 | cs | TRUE
19 | LV_6217-28_0_6_line_19 | NAYY 4x150 SE | 16 | 19 | 0.045892 | 0.208 | 0.08 | 261 | 0 | 0.27 | 1 | 1 | cs | TRUE
20 | LV_6217-28_0_6_line_20 | NAYY 4x150 SE | 17 | 20 | 0.023101 | 0.208 | 0.08 | 261 | 0 | 0.27 | 1 | 1 | cs | TRUE
21 | LV_6217-28_0_6_line_21 | NAYY 4x150 SE | 18 | 21 | 0.023105 | 0.208 | 0.08 | 261 | 0 | 0.27 | 1 | 1 | cs | TRUE
22 | LV_6217-28_0_6_line_22 | NAYY 4x150 SE | 19 | 22 | 0.019203 | 0.208 | 0.08 | 261 | 0 | 0.27 | 1 | 1 | cs | TRUE
23 | LV_6217-28_0_6_line_23 | NAYY 4x150 SE | 20 | 39 | 0.006265 | 0.208 | 0.08 | 261 | 0 | 0.27 | 1 | 1 | cs | TRUE
24 | LV_6217-28_0_6_line_24 | NAYY 4x150 SE | 20 | 51 | 0.025976 | 0.208 | 0.08 | 261 | 0 | 0.27 | 1 | 1 | cs | TRUE
25 | LV_6217-28_0_6_line_25 | NAYY 4x150 SE | 23 | 24 | 0.018859 | 0.208 | 0.08 | 261 | 0 | 0.27 | 1 | 3 | cs | TRUE
26 | LV_6217-28_0_6_line_26 | NAYY 4x150 SE | 23 | 25 | 0.03409 | 0.208 | 0.08 | 261 | 0 | 0.27 | 1 | 3 | cs | TRUE
27 | LV_6217-28_0_6_line_27 | NAYY 4x150 SE | 24 | 26 | 0.025928 | 0.208 | 0.08 | 261 | 0 | 0.27 | 1 | 3 | cs | TRUE
28 | LV_6217-28_0_6_line_28 | NAYY 4x150 SE | 25 | 27 | 0.029084 | 0.208 | 0.08 | 261 | 0 | 0.27 | 1 | 3 | cs | TRUE
29 | LV_6217-28_0_6_line_29 | NAYY 4x150 SE | 26 | 28 | 0.022082 | 0.208 | 0.08 | 261 | 0 | 0.27 | 1 | 3 | cs | TRUE
30 | LV_6217-28_0_6_line_30 | NAYY 4x150 SE | 27 | 34 | 0.051996 | 0.208 | 0.08 | 261 | 0 | 0.27 | 1 | 1 | cs | TRUE
31 | LV_6217-28_0_6_line_31 | NAYY 4x150 SE | 27 | 35 | 0.11014 | 0.208 | 0.08 | 261 | 0 | 0.27 | 1 | 3 | cs | TRUE
32 | LV_6217-28_0_6_line_32 | NAYY 4x150 SE | 28 | 36 | 0.025259 | 0.208 | 0.08 | 261 | 0 | 0.27 | 1 | 3 | cs | TRUE
33 | LV_6217-28_0_6_line_33 | NAYY 4x150 SE | 29 | 30 | 0.010342 | 0.208 | 0.08 | 261 | 0 | 0.27 | 1 | 1 | cs | TRUE
34 | LV_6217-28_0_6_line_34 | NAYY 4x150 SE | 29 | 31 | 0.031004 | 0.208 | 0.08 | 261 | 0 | 0.27 | 1 | 1 | cs | TRUE
35 | LV_6217-28_0_6_line_35 | NAYY 4x150 SE | 29 | 32 | 0.022997 | 0.208 | 0.08 | 261 | 0 | 0.27 | 1 | 1 | cs | TRUE
36 | LV_6217-28_0_6_line_36 | NAYY 4x150 SE | 30 | 33 | 0.011866 | 0.208 | 0.08 | 261 | 0 | 0.27 | 1 | 1 | cs | TRUE
37 | LV_6217-28_0_6_line_37 | NAYY 4x150 SE | 32 | 65 | 0.093891 | 0.208 | 0.08 | 261 | 0 | 0.27 | 1 | 1 | cs | TRUE
38 | LV_6217-28_0_6_line_38 | NAYY 4x150 SE | 32 | 66 | 0.019609 | 0.208 | 0.08 | 261 | 0 | 0.27 | 1 | 1 | cs | TRUE
39 | LV_6217-28_0_6_line_39 | NAYY 4x150 SE | 34 | 40 | 0.01482 | 0.208 | 0.08 | 261 | 0 | 0.27 | 1 | 1 | cs | TRUE
40 | LV_6217-28_0_6_line_40 | NAYY 4x150 SE | 34 | 41 | 0.002834 | 0.208 | 0.08 | 261 | 0 | 0.27 | 1 | 1 | cs | TRUE
41 | LV_6217-28_0_6_line_41 | NAYY 4x150 SE | 35 | 42 | 0.03164 | 0.208 | 0.08 | 261 | 0 | 0.27 | 1 | 1 | cs | TRUE
42 | LV_6217-28_0_6_line_42 | NAYY 4x150 SE | 35 | 43 | 0.58754 | 0.208 | 0.08 | 261 | 0 | 0.27 | 1 | 3 | cs | TRUE
43 | LV_6217-28_0_6_line_43 | NAYY 4x150 SE | 36 | 38 | 0.02454 | 0.208 | 0.08 | 261 | 0 | 0.27 | 1 | 3 | cs | TRUE
44 | LV_6217-28_0_6_line_44 | NAYY 4x150 SE | 37 | 38 | 0.022223 | 0.208 | 0.08 | 261 | 0 | 0.27 | 1 | 3 | cs | TRUE
45 | LV_6217-28_0_6_line_45 | NAYY 4x150 SE | 37 | 39 | 0.028159 | 0.208 | 0.08 | 261 | 0 | 0.27 | 1 | 2 | cs | TRUE
46 | LV_6217-28_0_6_line_46 | NAYY 4x150 SE | 39 | 50 | 0.017721 | 0.208 | 0.08 | 261 | 0 | 0.27 | 1 | 1 | cs | TRUE
47 | LV_6217-28_0_6_line_47 | NAYY 4x150 SE | 41 | 76 | 0.021934 | 0.208 | 0.08 | 261 | 0 | 0.27 | 1 | 1 | cs | TRUE
48 | LV_6217-28_0_6_line_48 | NAYY 4x150 SE | 41 | 77 | 0.024293 | 0.208 | 0.08 | 261 | 0 | 0.27 | 1 | 1 | cs | TRUE
49 | LV_6217-28_0_6_line_49 | NAYY 4x150 SE | 43 | 72 | 0.15563 | 0.208 | 0.08 | 261 | 0 | 0.27 | 1 | 3 | cs | TRUE
50 | LV_6217-28_0_6_line_50 | NAYY 4x150 SE | 45 | 46 | 0.010594 | 0.208 | 0.08 | 261 | 0 | 0.27 | 1 | 1 | cs | TRUE
51 | LV_6217-28_0_6_line_51 | NAYY 4x150 SE | 46 | 47 | 0.016399 | 0.208 | 0.08 | 261 | 0 | 0.27 | 1 | 1 | cs | TRUE
52 | LV_6217-28_0_6_line_52 | NAYY 4x150 SE | 46 | 48 | 0.020881 | 0.208 | 0.08 | 261 | 0 | 0.27 | 1 | 1 | cs | TRUE
53 | LV_6217-28_0_6_line_53 | NAYY 4x150 SE | 47 | 50 | 0.023718 | 0.208 | 0.08 | 261 | 0 | 0.27 | 1 | 1 | cs | TRUE
54 | LV_6217-28_0_6_line_54 | NAYY 4x150 SE | 48 | 49 | 0.0018647 | 0.208 | 0.08 | 261 | 0 | 0.27 | 1 | 1 | cs | TRUE
55 | LV_6217-28_0_6_line_55 | NAYY 4x150 SE | 52 | 53 | 0.019989 | 0.208 | 0.08 | 261 | 0 | 0.27 | 1 | 1 | cs | TRUE
56 | LV_6217-28_0_6_line_56 | NAYY 4x150 SE | 53 | 54 | 0.09513 | 0.208 | 0.08 | 261 | 0 | 0.27 | 1 | 1 | cs | TRUE
57 | LV_6217-28_0_6_line_57 | NAYY 4x150 SE | 54 | 55 | 0.13514 | 0.208 | 0.08 | 261 | 0 | 0.27 | 1 | 2 | cs | TRUE
58 | LV_6217-28_0_6_line_58 | NAYY 4x150 SE | 54 | 56 | 0.095983 | 0.208 | 0.08 | 261 | 0 | 0.27 | 1 | 1 | cs | TRUE
59 | LV_6217-28_0_6_line_59 | NAYY 4x150 SE | 55 | 59 | 0.069131 | 0.208 | 0.08 | 261 | 0 | 0.27 | 1 | 1 | cs | TRUE
60 | LV_6217-28_0_6_line_60 | NAYY 4x150 SE | 55 | 57 | 0.15719 | 0.208 | 0.08 | 261 | 0 | 0.27 | 1 | 3 | cs | TRUE
61 | LV_6217-28_0_6_line_61 | NAYY 4x150 SE | 56 | 60 | 0.016964 | 0.208 | 0.08 | 261 | 0 | 0.27 | 1 | 1 | cs | TRUE
62 | LV_6217-28_0_6_line_62 | NAYY 4x150 SE | 57 | 58 | 0.07234 | 0.208 | 0.08 | 261 | 0 | 0.27 | 1 | 3 | cs | TRUE
63 | LV_6217-28_0_6_line_63 | NAYY 4x150 SE | 58 | 70 | 0.047914 | 0.208 | 0.08 | 261 | 0 | 0.27 | 1 | 3 | cs | TRUE
64 | LV_6217-28_0_6_line_64 | NAYY 4x150 SE | 59 | 71 | 0.049191 | 0.208 | 0.08 | 261 | 0 | 0.27 | 1 | 1 | cs | TRUE
65 | LV_6217-28_0_6_line_65 | NAYY 4x150 SE | 60 | 65 | 0.11951 | 0.208 | 0.08 | 261 | 0 | 0.27 | 1 | 1 | cs | TRUE
66 | LV_6217-28_0_6_line_66 | NAYY 4x150 SE | 60 | 64 | 0.016757 | 0.208 | 0.08 | 261 | 0 | 0.27 | 1 | 1 | cs | TRUE
67 | LV_6217-28_0_6_line_67 | NAYY 4x150 SE | 61 | 62 | 0.0462 | 0.208 | 0.08 | 261 | 0 | 0.27 | 1 | 1 | cs | TRUE
68 | LV_6217-28_0_6_line_68 | NAYY 4x150 SE | 61 | 63 | 0.082544 | 0.208 | 0.08 | 261 | 0 | 0.27 | 1 | 1 | cs | TRUE
69 | LV_6217-28_0_6_line_69 | NAYY 4x150 SE | 63 | 64 | 0.018751 | 0.208 | 0.08 | 261 | 0 | 0.27 | 1 | 1 | cs | TRUE
70 | LV_6217-28_0_6_line_70 | NAYY 4x150 SE | 65 | 68 | 0.095388 | 0.208 | 0.08 | 261 | 0 | 0.27 | 1 | 1 | cs | TRUE
71 | LV_6217-28_0_6_line_71 | NAYY 4x150 SE | 66 | 67 | 0.014312 | 0.208 | 0.08 | 261 | 0 | 0.27 | 1 | 1 | cs | TRUE
72 | LV_6217-28_0_6_line_72 | NAYY 4x150 SE | 68 | 69 | 0.081419 | 0.208 | 0.08 | 261 | 0 | 0.27 | 1 | 1 | cs | TRUE
73 | LV_6217-28_0_6_line_73 | NAYY 4x150 SE | 69 | 73 | 0.033774 | 0.208 | 0.08 | 261 | 0 | 0.27 | 1 | 1 | cs | TRUE
74 | LV_6217-28_0_6_line_74 | NAYY 4x150 SE | 70 | 72 | 0.14001 | 0.208 | 0.08 | 261 | 0 | 0.27 | 1 | 3 | cs | TRUE
75 | LV_6217-28_0_6_line_75 | NAYY 4x150 SE | 73 | 74 | 0.02997 | 0.208 | 0.08 | 261 | 0 | 0.27 | 1 | 1 | cs | TRUE
76 | LV_6217-28_0_6_line_76 | NAYY 4x150 SE | 74 | 75 | 0.05423 | 0.208 | 0.08 | 261 | 0 | 0.27 | 1 | 1 | cs | TRUE
77 | LV_6217-28_0_6_line_77 | NAYY 4x150 SE | 77 | 78 | 0.015442 | 0.208 | 0.08 | 261 | 0 | 0.27 | 1 | 1 | cs | TRUE

## trafo
| name | std_type | hv_bus | lv_bus | sn_mva | vn_hv_kv | vn_lv_kv | vk_percent | vkr_percent | pfe_kw | i0_percent | shift_degree | tap_side | tap_neutral | tap_min | tap_max | tap_step_percent | tap_step_degree | tap_pos | tap_phase_shifter | parallel | df | in_service
0 | LV_6217-28_0_6_trafo_17 | 0.25 MVA 20/0.4 kV | 79 | 25 | 0.25 | 20 | 0.4 | 6 | 1.44 | 0.8 | 0.32 | 150 | hv | 0 | -2 | 2 | 2.5 | 0 | 0 | FALSE | 1 | 1 | TRUE

## line_geodata
| x0 | y0 | x1 | y1 | x2 | y2 | x3 | y3 | x4 | y4 | x5 | y5 | x6 | y6 | x7 | y7 | x8 | y8 | x9 | y9 | x10 | y10 | x11 | y11 | x12 | y12 | x13 | y13 | x14 | y14 | x15 | y15 | x16 | y16 | x17 | y17 | x18 | y18 | x19 | y19
0 | 2566640.7081 | 1117833.5177 | 2566627.8626 | 1117830.9072
1 | 2566652.7963 | 1117835.9742 | 2566640.7081 | 1117833.5177
2 | 2566604.1516 | 1117827.5165 | 2566613.6007 | 1117828.009 | 2566627.8626 | 1117830.9072
3 | 2566652.7963 | 1117835.9742 | 2566654.6587 | 1117836.4197 | 2566657.4414 | 1117838.5944 | 2566663.7579 | 1117844.8182 | 2566669.5218 | 1117850.2002 | 2566679.4256 | 1117858.9722 | 2566686.1149 | 1117861.4255 | 2566691.2896 | 1117860.741 | 2566694.3843 | 1117858.8891
4 | 2566604.1516 | 1117827.5165 | 2566607.0824 | 1117799.2638 | 2566607.585 | 1117795.259
5 | 2566701.7532 | 1117850.4258 | 2566700.9262 | 1117851.8612 | 2566695.7895 | 1117858.0482 | 2566694.3843 | 1117858.8891
6 | 2566645.8127 | 1117802.6071 | 2566607.585 | 1117795.259
7 | 2566708.4007 | 1117844.1605 | 2566703.9075 | 1117846.6866 | 2566701.7532 | 1117850.4258
8 | 2566728.6976 | 1117856.6884 | 2566715.7746 | 1117847.6105 | 2566708.4007 | 1117844.1605
9 | 2566680.5148 | 1117776.6469 | 2566664.116 | 1117773.6803
10 | 2566680.5148 | 1117776.6469 | 2566688.3779 | 1117778.0696
11 | 2566680.5148 | 1117776.6469 | 2566676.7507 | 1117797.6305
12 | 2566793.9137 | 1117838.8204 | 2566767.4916 | 1117834.6708
13 | 2566793.9137 | 1117838.8204 | 2566801.9158 | 1117840.0771 | 2566823.1801 | 1117841.82
14 | 2566740.648 | 1117829.3198 | 2566753.7702 | 1117832.5159 | 2566767.4916 | 1117834.6708
15 | 2566823.1801 | 1117841.82 | 2566834.329 | 1117842.7337 | 2566835.8 | 1117836.567 | 2566836.2757 | 1117831.8304
16 | 2566740.648 | 1117829.3198 | 2566728.6976 | 1117856.6884
17 | 2566740.648 | 1117829.3198 | 2566744.9935 | 1117819.3672
18 | 2566836.2757 | 1117831.8304 | 2566838.4928 | 1117809.7498 | 2566838.4928 | 1117809.7498
19 | 2566728.6976 | 1117856.6884 | 2566721.0175 | 1117877.4967 | 2566716.7558 | 1117896.8077 | 2566716.1908 | 1117900.7017
20 | 2566754.2372 | 1117798.196 | 2566744.9935 | 1117819.3672
21 | 2566838.4928 | 1117809.7498 | 2566830.9669 | 1117808.1236 | 2566815.6891 | 1117806.1469
22 | 2566716.1908 | 1117900.7017 | 2566708.2321 | 1117898.9558 | 2566704.8594 | 1117898.9299 | 2566703.3579 | 1117899.5608 | 2566701.7246 | 1117901.4707 | 2566700.1638 | 1117904.6483
23 | 2566754.2372 | 1117798.196 | 2566755.3455 | 1117792.0312
24 | 2566754.2372 | 1117798.196 | 2566779.9987 | 1117801.5291
25 | 2566829.2551 | 1117737.9931 | 2566839.2416 | 1117739.5324 | 2566846.0343 | 1117741.1293 | 2566847.1461 | 1117742.5148
26 | 2566795.5627 | 1117732.7998 | 2566829.2551 | 1117737.9931
27 | 2566846.4298 | 1117767.2242 | 2566850.195 | 1117749.7108 | 2566849.1427 | 1117745.0031 | 2566847.1461 | 1117742.5148
28 | 2566766.8185 | 1117728.3693 | 2566795.5627 | 1117732.7998
29 | 2566831.409 | 1117776.0031 | 2566841.3031 | 1117777.6292 | 2566843.7626 | 1117775.7703 | 2566845.785 | 1117770.2231 | 2566846.4298 | 1117767.2242
30 | 2566766.8185 | 1117728.3693 | 2566759.8802 | 1117725.5616 | 2566738.8094 | 1117722.5205 | 2566722.6419 | 1117719.9415 | 2566715.6482 | 1117719.7022
31 | 2566736.9281 | 1117651.406 | 2566778.4007 | 1117662.0498 | 2566766.8185 | 1117728.3693
32 | 2566806.4846 | 1117771.9068 | 2566831.409 | 1117776.0031
33 | 2567561.8774 | 1116777.0116 | 2567569.185 | 1116782.3417 | 2567570.216 | 1116783.1588
34 | 2567561.8774 | 1116777.0116 | 2567567.0683 | 1116770.5249 | 2567576.0865 | 1116759.482 | 2567579.0102 | 1116754.8417 | 2567580.6243 | 1116752.368
35 | 2567543.3937 | 1116763.2595 | 2567561.8774 | 1116777.0116
36 | 2567570.216 | 1116783.1588 | 2567562.6621 | 1116792.3262
37 | 2567466.5452 | 1116709.1455 | 2567470.7557 | 1116711.2461 | 2567486.9072 | 1116721.8868 | 2567511.1465 | 1116739.3874 | 2567543.3937 | 1116763.2595
38 | 2567543.3937 | 1116763.2595 | 2567531.7082 | 1116779.0068
39 | 2566715.6482 | 1117719.7022 | 2566715.7716 | 1117722.4807 | 2566717.2618 | 1117725.3962 | 2566719.5736 | 1117728.963 | 2566723.1775 | 1117731.7001
40 | 2566712.8076 | 1117719.6067 | 2566715.6482 | 1117719.7022
41 | 2566736.9281 | 1117651.406 | 2566736.1579 | 1117654.5118 | 2566737.845 | 1117659.5495 | 2566739.9504 | 1117666.2524 | 2566745.7289 | 1117681.2838
42 | 2566736.9281 | 1117651.406 | 2566944.7483 | 1117101.8432
43 | 2566782.269 | 1117767.927 | 2566806.4846 | 1117771.9068
44 | 2566760.3406 | 1117764.3231 | 2566782.269 | 1117767.927
45 | 2566760.3406 | 1117764.3231 | 2566755.3455 | 1117792.0312
46 | 2566755.3455 | 1117792.0312 | 2566743.6282 | 1117788.8941 | 2566738.1438 | 1117787.8066
47 | 2566712.8076 | 1117719.6067 | 2566712.3624 | 1117722.8441 | 2566711.265 | 1117725.3736 | 2566708.9893 | 1117728.3766 | 2566706.5873 | 1117730.8466 | 2566703.655 | 1117732.3302 | 2566699.958 | 1117733.6957 | 2566698.4933 | 1117734.004
48 | 2566698.406 | 1117701.388 | 2566703.9457 | 1117712.274 | 2566707.5011 | 1117717.4126 | 2566709.7013 | 1117718.9346 | 2566712.8076 | 1117719.6067
49 | 2566944.7483 | 1117101.8432 | 2566972.2111 | 1117091.9991 | 2566976.7828 | 1117090.9958 | 2566980.8935 | 1117090.4064 | 2566983.6329 | 1117090.2691 | 2566986.3205 | 1117090.5546 | 2566989.5374 | 1117091.6375 | 2566991.6417 | 1117092.5265 | 2566993.8448 | 1117093.137 | 2566996.1157 | 1117093.4358 | 2567000.7449 | 1117093.0881 | 2567005.0972 | 1117091.4969 | 2567008.8568 | 1117088.7861 | 2567018.1764 | 1117079.4861 | 2567022.4474 | 1117075.7275 | 2567025.713 | 1117073.0194 | 2567029.748 | 1117069.8625 | 2567049.7148 | 1117058.3255 | 2567082.6464 | 1117042.0488
50 | 2566698.7934 | 1117780.0033 | 2566696.1356 | 1117779.4733 | 2566688.3779 | 1117778.0696
51 | 2566698.7934 | 1117780.0033 | 2566714.8788 | 1117783.1931
52 | 2566698.7934 | 1117780.0033 | 2566694.2048 | 1117800.374
53 | 2566714.8788 | 1117783.1931 | 2566738.1438 | 1117787.8066
54 | 2566694.2048 | 1117800.374 | 2566693.795 | 1117802.1931
55 | 2567364.6314 | 1116953.5186 | 2567376.0189 | 1116969.9466
56 | 2567364.6314 | 1116953.5186 | 2567366.6149 | 1116949.1946 | 2567363.6142 | 1116942.4185 | 2567360.584 | 1116938.733 | 2567326.6251 | 1116923.7201 | 2567320.2758 | 1116920.0415 | 2567318.183 | 1116918.4298 | 2567316.4413 | 1116916.0825 | 2567315.2519 | 1116913.1096 | 2567314.5102 | 1116910.1343 | 2567314.5745 | 1116904.8869 | 2567317.2002 | 1116895.1567 | 2567318.8865 | 1116888.6887
57 | 2567318.8865 | 1116888.6887 | 2567318.2314 | 1116877.4644 | 2567322.8685 | 1116861.4201 | 2567336.4715 | 1116820.4814 | 2567374.192 | 1116768.707
58 | 2567318.8865 | 1116888.6887 | 2567344.2455 | 1116856.3464 | 2567375.1099 | 1116821.4398 | 2567380.4395 | 1116815.0908
59 | 2567374.192 | 1116768.707 | 2567368.314 | 1116765.1369 | 2567365.7179 | 1116761.8159 | 2567365.5722 | 1116757.7035 | 2567368.6285 | 1116751.9174 | 2567383.7061 | 1116729.4914 | 2567395.7704 | 1116713.0945
60 | 2567277.8448 | 1116892.8463 | 2567332.2935 | 1116825.7956 | 2567336.4715 | 1116820.4814 | 2567374.192 | 1116768.707
61 | 2567391.3464 | 1116802.0979 | 2567380.4395 | 1116815.0908
62 | 2567277.8448 | 1116892.8463 | 2567272.7166 | 1116900.8448 | 2567254.0909 | 1116922.1676 | 2567229.0595 | 1116945.9479
63 | 2567191.17 | 1116975.2025 | 2567203.5884 | 1116965.0744 | 2567225.7163 | 1116949.124 | 2567229.0595 | 1116945.9479
64 | 2567395.7704 | 1116713.0945 | 2567346.6943 | 1116709.7353
65 | 2567466.5452 | 1116709.1455 | 2567446.5478 | 1116736.845 | 2567422.0862 | 1116765.458 | 2567391.3464 | 1116802.0979
66 | 2567391.3464 | 1116802.0979 | 2567393.2128 | 1116803.2439 | 2567398.1772 | 1116802.0165 | 2567407.5368 | 1116800.6912
67 | 2567483.0796 | 1116822.4137 | 2567485.7383 | 1116824.4782 | 2567494.3138 | 1116824.432 | 2567510.1791 | 1116823.5462 | 2567515.1448 | 1116822.5635 | 2567518.0139 | 1116820.7026 | 2567522.1768 | 1116811.7348
68 | 2567483.0796 | 1116822.4137 | 2567483.0796 | 1116822.4137 | 2567482.1087 | 1116819.8621 | 2567482.0006 | 1116815.5493 | 2567482.4537 | 1116809.3994 | 2567482.8224 | 1116803.3165 | 2567481.833 | 1116798.7751 | 2567480.6182 | 1116796.7806 | 2567476.7549 | 1116793.2107 | 2567473.1477 | 1116792.7522 | 2567462.5717 | 1116793.9986 | 2567449.1991 | 1116796.2274 | 2567435.0974 | 1116797.8264 | 2567426.1794 | 1116798.704
69 | 2567426.1794 | 1116798.704 | 2567411.0734 | 1116800.1905 | 2567407.5368 | 1116800.6912
70 | 2567466.5452 | 1116709.1455 | 2567478.6843 | 1116682.8002 | 2567492.6061 | 1116654.9112 | 2567510.7273 | 1116624.7226
71 | 2567520.694 | 1116786.5599 | 2567525.2314 | 1116786.3131 | 2567531.0862 | 1116779.8451 | 2567531.7082 | 1116779.0068
72 | 2567510.7273 | 1116624.7226 | 2567501.6956 | 1116543.8062
73 | 2567501.6956 | 1116543.8062 | 2567469.3637 | 1116553.5685
74 | 2567082.6464 | 1117042.0488 | 2567100.4993 | 1117032.0799 | 2567141.2338 | 1117008.5574 | 2567158.441 | 1116997.6139 | 2567164.3718 | 1116992.4568 | 2567168.9746 | 1116988.6521 | 2567169.6279 | 1116989.5601 | 2567171.35 | 1116991.1404 | 2567173.2245 | 1116992.3531 | 2567174.8262 | 1116993.067 | 2567177.5237 | 1116993.7415 | 2567178.3964 | 1116993.8368 | 2567181.5756 | 1116993.675 | 2567184.0882 | 1116992.9833 | 2567186.5129 | 1116991.7472 | 2567189.7615 | 1116988.7392 | 2567191.3599 | 1116986.018 | 2567192.1569 | 1116983.5347 | 2567192.442 | 1116980.6094 | 2567191.17 | 1116975.2025
75 | 2567440.6734 | 1116562.2314 | 2567469.3637 | 1116553.5685
76 | 2567408.7985 | 1116606.1047 | 2567440.6734 | 1116562.2314
77 | 2566698.406 | 1117701.388 | 2566713.6184 | 1117704.2834

## bus_geodata
| x | y | coords
0 | 2566640.7081 | 1117833.5177
1 | 2566627.8626 | 1117830.9072
2 | 2566652.7963 | 1117835.9742
3 | 2566604.1516 | 1117827.5165
4 | 2566694.3843 | 1117858.8891
5 | 2566607.585 | 1117795.259
6 | 2566701.7532 | 1117850.4258
7 | 2566645.8127 | 1117802.6071
8 | 2566708.4007 | 1117844.1605
9 | 2566664.1161 | 1117773.6803
10 | 2566680.5148 | 1117776.6469
11 | 2566793.9137 | 1117838.8204
12 | 2566767.4916 | 1117834.6708
13 | 2566823.1801 | 1117841.82
14 | 2566740.648 | 1117829.3198
15 | 2566836.2757 | 1117831.8304
16 | 2566728.6976 | 1117856.6884
17 | 2566744.9935 | 1117819.3672
18 | 2566838.4928 | 1117809.7498
19 | 2566716.1908 | 1117900.7017
20 | 2566754.2372 | 1117798.196
21 | 2566815.6891 | 1117806.1469
22 | 2566700.1638 | 1117904.6483
23 | 2566829.2551 | 1117737.9931
24 | 2566847.1461 | 1117742.5148
25 | 2566795.5627 | 1117732.7998
26 | 2566846.4298 | 1117767.2242
27 | 2566766.8185 | 1117728.3693
28 | 2566831.409 | 1117776.0031
29 | 2567561.8774 | 1116777.0116
30 | 2567570.216 | 1116783.1588
31 | 2567580.6243 | 1116752.368
32 | 2567543.3937 | 1116763.2595
33 | 2567562.6621 | 1116792.3262
34 | 2566715.6482 | 1117719.7022
35 | 2566736.9281 | 1117651.406
36 | 2566806.4846 | 1117771.9068
37 | 2566760.3406 | 1117764.3231
38 | 2566782.269 | 1117767.927
39 | 2566755.3455 | 1117792.0312
40 | 2566723.1775 | 1117731.7001
41 | 2566712.8076 | 1117719.6067
42 | 2566745.7289 | 1117681.2838
43 | 2566944.7483 | 1117101.8432
44 | 2566676.7507 | 1117797.6305
45 | 2566688.3779 | 1117778.0696
46 | 2566698.7934 | 1117780.0033
47 | 2566714.8788 | 1117783.1931
48 | 2566694.2048 | 1117800.374
49 | 2566693.795 | 1117802.1931
50 | 2566738.1438 | 1117787.8066
51 | 2566779.9987 | 1117801.5291
52 | 2567376.0189 | 1116969.9466
53 | 2567364.6314 | 1116953.5186
54 | 2567318.8865 | 1116888.6887
55 | 2567374.192 | 1116768.707
56 | 2567380.4395 | 1116815.0908
57 | 2567277.8448 | 1116892.8463
58 | 2567229.0595 | 1116945.9479
59 | 2567395.7704 | 1116713.0945
60 | 2567391.3464 | 1116802.0979
61 | 2567483.0796 | 1116822.4137
62 | 2567522.1768 | 1116811.7348
63 | 2567426.1794 | 1116798.704
64 | 2567407.5368 | 1116800.6912
65 | 2567466.5452 | 1116709.1455
66 | 2567531.7082 | 1116779.0068
67 | 2567520.694 | 1116786.5599
68 | 2567510.7273 | 1116624.7226
69 | 2567501.6956 | 1116543.8062
70 | 2567191.17 | 1116975.2025
71 | 2567346.6943 | 1116709.7353
72 | 2567082.6464 | 1117042.0488
73 | 2567469.3637 | 1116553.5685
74 | 2567440.6734 | 1116562.2314
75 | 2567408.7985 | 1116606.1047
76 | 2566698.4933 | 1117734.004
77 | 2566698.406 | 1117701.388
78 | 2566713.6184 | 1117704.2834
79 | 2566766.8185 | 1117728.3693

## line_std_types
| c_nf_per_km | r_ohm_per_km | x_ohm_per_km | max_i_ka | type | q_mm2 | alpha | voltage_rating
NAYY 4x50 SE | 210 | 0.642 | 0.083 | 0.142 | cs | 50 | 0.00403 | LV
NAYY 4x120 SE | 264 | 0.225 | 0.08 | 0.242 | cs | 120 | 0.00403 | LV
NAYY 4x150 SE | 261 | 0.208 | 0.08 | 0.27 | cs | 150 | 0.00403 | LV
NA2XS2Y 1x95 RM/25 12/20 kV | 216 | 0.313 | 0.132 | 0.252 | cs | 95 | 0.00403 | MV
NA2XS2Y 1x185 RM/25 12/20 kV | 273 | 0.161 | 0.117 | 0.362 | cs | 185 | 0.00403 | MV
NA2XS2Y 1x240 RM/25 12/20 kV | 304 | 0.122 | 0.112 | 0.421 | cs | 240 | 0.00403 | MV
NA2XS2Y 1x95 RM/25 6/10 kV | 315 | 0.313 | 0.123 | 0.249 | cs | 95 | 0.00403 | MV
NA2XS2Y 1x185 RM/25 6/10 kV | 406 | 0.161 | 0.11 | 0.358 | cs | 185 | 0.00403 | MV
NA2XS2Y 1x240 RM/25 6/10 kV | 456 | 0.122 | 0.105 | 0.416 | cs | 240 | 0.00403 | MV
NA2XS2Y 1x150 RM/25 12/20 kV | 250 | 0.206 | 0.116 | 0.319 | cs | 150 | 0.00403 | MV
NA2XS2Y 1x120 RM/25 12/20 kV | 230 | 0.253 | 0.119 | 0.283 | cs | 120 | 0.00403 | MV
NA2XS2Y 1x70 RM/25 12/20 kV | 190 | 0.443 | 0.132 | 0.22 | cs | 70 | 0.00403 | MV
NA2XS2Y 1x150 RM/25 6/10 kV | 360 | 0.206 | 0.11 | 0.315 | cs | 150 | 0.00403 | MV
NA2XS2Y 1x120 RM/25 6/10 kV | 340 | 0.253 | 0.113 | 0.28 | cs | 120 | 0.00403 | MV
NA2XS2Y 1x70 RM/25 6/10 kV | 280 | 0.443 | 0.123 | 0.217 | cs | 70 | 0.00403 | MV
N2XS(FL)2Y 1x120 RM/35 64/110 kV | 112 | 0.153 | 0.166 | 0.366 | cs | 120 | 0.00393 | HV
N2XS(FL)2Y 1x185 RM/35 64/110 kV | 125 | 0.099 | 0.156 | 0.457 | cs | 185 | 0.00393 | HV
N2XS(FL)2Y 1x240 RM/35 64/110 kV | 135 | 0.075 | 0.149 | 0.526 | cs | 240 | 0.00393 | HV
N2XS(FL)2Y 1x300 RM/35 64/110 kV | 144 | 0.06 | 0.144 | 0.588 | cs | 300 | 0.00393 | HV
15-AL1/3-ST1A 0.4 | 11 | 1.8769 | 0.35 | 0.105 | ol | 16 | 0.00403 | LV
24-AL1/4-ST1A 0.4 | 11.25 | 1.2012 | 0.335 | 0.14 | ol | 24 | 0.00403 | LV
48-AL1/8-ST1A 0.4 | 12.2 | 0.5939 | 0.3 | 0.21 | ol | 48 | 0.00403 | LV
94-AL1/15-ST1A 0.4 | 13.2 | 0.306 | 0.29 | 0.35 | ol | 94 | 0.00403 | LV
34-AL1/6-ST1A 10.0 | 9.7 | 0.8342 | 0.36 | 0.17 | ol | 34 | 0.00403 | MV
48-AL1/8-ST1A 10.0 | 10.1 | 0.5939 | 0.35 | 0.21 | ol | 48 | 0.00403 | MV
70-AL1/11-ST1A 10.0 | 10.4 | 0.4132 | 0.339 | 0.29 | ol | 70 | 0.00403 | MV
94-AL1/15-ST1A 10.0 | 10.75 | 0.306 | 0.33 | 0.35 | ol | 94 | 0.00403 | MV
122-AL1/20-ST1A 10.0 | 11.1 | 0.2376 | 0.323 | 0.41 | ol | 122 | 0.00403 | MV
149-AL1/24-ST1A 10.0 | 11.25 | 0.194 | 0.315 | 0.47 | ol | 149 | 0.00403 | MV
34-AL1/6-ST1A 20.0 | 9.15 | 0.8342 | 0.382 | 0.17 | ol | 34 | 0.00403 | MV
48-AL1/8-ST1A 20.0 | 9.5 | 0.5939 | 0.372 | 0.21 | ol | 48 | 0.00403 | MV
70-AL1/11-ST1A 20.0 | 9.7 | 0.4132 | 0.36 | 0.29 | ol | 70 | 0.00403 | MV
94-AL1/15-ST1A 20.0 | 10 | 0.306 | 0.35 | 0.35 | ol | 94 | 0.00403 | MV
122-AL1/20-ST1A 20.0 | 10.3 | 0.2376 | 0.344 | 0.41 | ol | 122 | 0.00403 | MV
149-AL1/24-ST1A 20.0 | 10.5 | 0.194 | 0.337 | 0.47 | ol | 149 | 0.00403 | MV
184-AL1/30-ST1A 20.0 | 10.75 | 0.1571 | 0.33 | 0.535 | ol | 184 | 0.00403 | MV
243-AL1/39-ST1A 20.0 | 11 | 0.1188 | 0.32 | 0.645 | ol | 243 | 0.00403 | MV
48-AL1/8-ST1A 110.0 | 8 | 0.5939 | 0.46 | 0.21 | ol | 48 | 0.00403 | HV
70-AL1/11-ST1A 110.0 | 8.4 | 0.4132 | 0.45 | 0.29 | ol | 70 | 0.00403 | HV
94-AL1/15-ST1A 110.0 | 8.65 | 0.306 | 0.44 | 0.35 | ol | 94 | 0.00403 | HV
122-AL1/20-ST1A 110.0 | 8.5 | 0.2376 | 0.43 | 0.41 | ol | 122 | 0.00403 | HV
149-AL1/24-ST1A 110.0 | 8.75 | 0.194 | 0.41 | 0.47 | ol | 149 | 0.00403 | HV
184-AL1/30-ST1A 110.0 | 8.8 | 0.1571 | 0.4 | 0.535 | ol | 184 | 0.00403 | HV
243-AL1/39-ST1A 110.0 | 9 | 0.1188 | 0.39 | 0.645 | ol | 243 | 0.00403 | HV
305-AL1/39-ST1A 110.0 | 9.2 | 0.0949 | 0.38 | 0.74 | ol | 305 | 0.00403 | HV
490-AL1/64-ST1A 110.0 | 9.75 | 0.059 | 0.37 | 0.96 | ol | 490 | 0.00403 | HV
679-AL1/86-ST1A 110.0 | 9.95 | 0.042 | 0.36 | 1.15 | ol | 679 | 0.00403 | HV
490-AL1/64-ST1A 220.0 | 10 | 0.059 | 0.285 | 0.96 | ol | 490 | 0.00403 | HV
679-AL1/86-ST1A 220.0 | 11.7 | 0.042 | 0.275 | 1.15 | ol | 679 | 0.00403 | HV
490-AL1/64-ST1A 380.0 | 11 | 0.059 | 0.253 | 0.96 | ol | 490 | 0.00403 | HV
679-AL1/86-ST1A 380.0 | 14.6 | 0.042 | 0.25 | 1.15 | ol | 679 | 0.00403 | HV

## trafo_std_types
| i0_percent | pfe_kw | vkr_percent | sn_mva | vn_lv_kv | vn_hv_kv | vk_percent | shift_degree | vector_group | tap_side | tap_neutral | tap_min | tap_max | tap_step_degree | tap_step_percent | tap_phase_shifter
160 MVA 380/110 kV | 0.06 | 60 | 0.25 | 160 | 110 | 380 | 12.2 | 0 | Yy0 | hv | 0 | -9 | 9 | 0 | 1.5 | FALSE
100 MVA 220/110 kV | 0.06 | 55 | 0.26 | 100 | 110 | 220 | 12 | 0 | Yy0 | hv | 0 | -9 | 9 | 0 | 1.5 | FALSE
63 MVA 110/20 kV | 0.04 | 22 | 0.32 | 63 | 20 | 110 | 18 | 150 | YNd5 | hv | 0 | -9 | 9 | 0 | 1.5 | FALSE
40 MVA 110/20 kV | 0.05 | 18 | 0.34 | 40 | 20 | 110 | 16.2 | 150 | YNd5 | hv | 0 | -9 | 9 | 0 | 1.5 | FALSE
25 MVA 110/20 kV | 0.07 | 14 | 0.41 | 25 | 20 | 110 | 12 | 150 | YNd5 | hv | 0 | -9 | 9 | 0 | 1.5 | FALSE
63 MVA 110/10 kV | 0.04 | 22 | 0.32 | 63 | 10 | 110 | 18 | 150 | YNd5 | hv | 0 | -9 | 9 | 0 | 1.5 | FALSE
40 MVA 110/10 kV | 0.05 | 18 | 0.34 | 40 | 10 | 110 | 16.2 | 150 | YNd5 | hv | 0 | -9 | 9 | 0 | 1.5 | FALSE
25 MVA 110/10 kV | 0.07 | 14 | 0.41 | 25 | 10 | 110 | 12 | 150 | YNd5 | hv | 0 | -9 | 9 | 0 | 1.5 | FALSE
0.25 MVA 20/0.4 kV | 0.32 | 0.8 | 1.44 | 0.25 | 0.4 | 20 | 6 | 150 | Yzn5 | hv | 0 | -2 | 2 | 0 | 2.5 | FALSE
0.4 MVA 20/0.4 kV | 0.3375 | 1.35 | 1.425 | 0.4 | 0.4 | 20 | 6 | 150 | Dyn5 | hv | 0 | -2 | 2 | 0 | 2.5 | FALSE
0.63 MVA 20/0.4 kV | 0.2619 | 1.65 | 1.206 | 0.63 | 0.4 | 20 | 6 | 150 | Dyn5 | hv | 0 | -2 | 2 | 0 | 2.5 | FALSE
0.25 MVA 10/0.4 kV | 0.24 | 0.6 | 1.2 | 0.25 | 0.4 | 10 | 4 | 150 | Dyn5 | hv | 0 | -2 | 2 | 0 | 2.5 | FALSE
0.4 MVA 10/0.4 kV | 0.2375 | 0.95 | 1.325 | 0.4 | 0.4 | 10 | 4 | 150 | Dyn5 | hv | 0 | -2 | 2 | 0 | 2.5 | FALSE
0.63 MVA 10/0.4 kV | 0.1873 | 1.18 | 1.0794 | 0.63 | 0.4 | 10 | 4 | 150 | Dyn5 | hv | 0 | -2 | 2 | 0 | 2.5 | FALSE

## trafo3w_std_types
| sn_hv_mva | sn_mv_mva | sn_lv_mva | vn_hv_kv | vn_mv_kv | vn_lv_kv | vk_hv_percent | vk_mv_percent | vk_lv_percent | vkr_hv_percent | vkr_mv_percent | vkr_lv_percent | pfe_kw | i0_percent | shift_mv_degree | shift_lv_degree | vector_group | tap_side | tap_neutral | tap_min | tap_max | tap_step_percent
63/25/38 MVA 110/20/10 kV | 63 | 25 | 38 | 110 | 20 | 10 | 10.4 | 10.4 | 10.4 | 0.28 | 0.32 | 0.35 | 35 | 0.89 | 0 | 0 | YN0yn0yn0 | hv | 0 | -10 | 10 | 1.2
63/25/38 MVA 110/10/10 kV | 63 | 25 | 38 | 110 | 10 | 10 | 10.4 | 10.4 | 10.4 | 0.28 | 0.32 | 0.35 | 35 | 0.89 | 0 | 0 | YN0yn0yn0 | hv | 0 | -10 | 10 | 1.2

## fuse_std_types
| fuse_type | i_rated_a | t_avg | t_min | t_total | x_avg | x_min | x_total
HV 100A | HV 100A | 100 | 0 | [10.0, 3.64, 0.854, 0.281, 0.1, 0.0531, 0.022, 0.01] | [10.0, 4.267, 1.21, 0.403, 0.1, 0.058, 0.022, 0.01] | 0 | [300.0, 350.0, 450.0, 550.0, 700.0, 850.0, 1200.0, 1752.0] | [600.0, 700.0, 900.0, 1150.0, 1665.0, 2000.0, 3000.0, 4313.0]
HV 10A | HV 10A | 10 | 0 | [10.0, 1675.0, 0.344, 0.156, 0.1, 0.0417, 0.0171, 0.01] | [10.0, 1.3, 0.3, 0.155, 0.1, 0.0555, 0.023, 0.01] | 0 | [30.0, 32.0, 35.0, 37.0, 39.0, 50.0, 70.0, 88.0] | [60.0, 70.0, 80.0, 87.0, 94.0, 110.0, 150.0, 216.0]
HV 125A | HV 125A | 125 | 0 | [10.0, 1.82, 0.344, 0.1, 0.0467, 0.0269, 0.01] | [10.0, 2.478, 0.426, 0.1, 0.0427, 0.0211, 0.01] | 0 | [375.0, 500.0, 700.0, 925.0, 1200.0, 1500.0, 2341.0] | [750.0, 1000.0, 1500.0, 2200.0, 3000.0, 4000.0, 5765.0]
HV 160A | HV 160A | 160 | 0 | [10.0, 4.15, 1.03, 0.198, 0.1, 0.051, 0.0172, 0.01] | [10.0, 2.3, 0.734, 0.274, 0.1, 0.046, 0.0177, 0.01] | 0 | [480.0, 550.0, 700.0, 1000.0, 1260.0, 1600.0, 2500.0, 3227.0] | [960.0, 1300.0, 1700.0, 2200.0, 2996.0, 4000.0, 6000.0, 7946.0]
HV 16A | HV 16A | 16 | 0 | [10.0, 0.352, 0.164, 0.1, 0.0649, 0.0342, 0.01] | [10.0, 2.34, 0.722, 0.181, 0.1, 0.055, 0.0296, 0.01] | 0 | [48.0, 60.0, 65.0, 71.0, 80.0, 100.0, 162.0] | [96.0, 110.0, 125.0, 150.0, 168.0, 200.0, 250.0, 398.0]
HV 200A | HV 200A | 200 | 0 | [10.0, 4.267, 1.21, 0.403, 0.1, 0.058, 0.022, 0.01] | [10.0, 3.73, 1.654, 0.328, 0.1, 0.0531, 0.019, 0.01] | 0 | [600.0, 700.0, 900.0, 1150.0, 1665.0, 2000.0, 3000.0, 4313.0] | [1200.0, 1500.0, 1800.0, 2700.0, 3960.0, 5000.0, 7500.0, 10620.0]
HV 20A | HV 20A | 20 | 0 | [10.0, 1.3, 0.3, 0.155, 0.1, 0.0555, 0.023, 0.01] | [10.0, 1.3, 0.161, 0.1, 0.0611, 0.0399, 0.0141, 0.01] | 0 | [60.0, 70.0, 80.0, 87.0, 94.0, 110.0, 150.0, 216.0] | [120.0, 150.0, 200.0, 223.0, 260.0, 300.0, 450.0, 532.0]
HV 25A | HV 25A | 25 | 0 | [10.0, 2.512, 0.833, 0.299, 0.1, 0.0372, 0.0223, 0.01] | [10.0, 3.125, 0.597, 0.198, 0.1, 0.0378, 0.022, 0.01] | 0 | [75.0, 82.0, 90.0, 100.0, 124.0, 170.0, 200.0, 289.0] | [150.0, 170.0, 210.0, 250.0, 294.0, 400.0, 500.0, 711.0]
HV 31.5A | HV 31.5A | 31.5 | 0 | [10.0, 2.34, 0.722, 0.181, 0.1, 0.055, 0.0296, 0.01] | [10.0, 2.84, 0.368, 0.164, 0.1, 0.0621, 0.0378, 0.0195, 0.01] | 0 | [95.0, 110.0, 125.0, 150.0, 165.0, 200.0, 250.0, 390.0] | [189.0, 220.0, 300.0, 350.0, 393.0, 450.0, 530.0, 700.0, 960.0]
HV 40A | HV 40A | 40 | 0 | [10.0, 1.3, 0.161, 0.1, 0.0611, 0.0399, 0.0141, 0.01] | [10.0, 2.05, 0.369, 0.198, 0.1, 0.051, 0.0298, 0.01] | 0 | [120.0, 150.0, 200.0, 223.0, 260.0, 300.0, 450.0, 532.0] | [240.0, 300.0, 400.0, 450.0, 530.0, 650.0, 800.0, 1311.0]
HV 50A | HV 50A | 50 | 0 | [10.0, 3.215, 0.597, 0.198, 0.1, 0.0378, 0.022, 0.01] | [10.0, 3.64, 0.854, 0.281, 0.1, 0.0531, 0.022, 0.01] | 0 | [150.0, 170.0, 210.0, 250.0, 294.0, 400.0, 500.0, 711.0] | [300.0, 350.0, 450.0, 550.0, 700.0, 850.0, 1200.0, 1752.0]
HV 6.3A | HV 6.3A | 6.3 | 0 | [10.0, 1.39, 0.344, 0.168, 0.1, 0.056, 0.0263, 0.01] | [10.0, 1.711, 0.516, 0.198, 0.1, 0.0634, 0.0303, 0.01] | 0 | [19.0, 19.5, 20.4, 20.8, 22.0, 25.0, 32.0, 48.0] | [38.0, 40.0, 43.0, 48.0, 53.0, 60.0, 75.0, 118.0]
HV 63A | HV 63A | 63 | 0 | [10.0, 2.84, 0.368, 0.164, 0.1, 0.0621, 0.0378, 0.0195, 0.01] | [10.0, 1.82, 0.344, 0.1, 0.0467, 0.0269, 0.01] | 0 | [189.0, 220.0, 300.0, 350.0, 393.0, 450.0, 530.0, 700.0, 961.0] | [378.0, 500.0, 700.0, 934.0, 1200.0, 1500.0, 2366.0]
HV 80A | HV 80A | 80 | 0 | [10.0, 2.05, 0.369, 0.198, 0.1, 0.051, 0.0298, 0.01] | [10.0, 4.15, 1.03, 0.198, 0.1, 0.051, 0.0172, 0.01] | 0 | [240.0, 300.0, 400.0, 450.0, 530.0, 650.0, 800.0, 1311.0] | [480.0, 550.0, 700.0, 1000.0, 1260.0, 1600.0, 2500.0, 3227.0]
Siemens NH-1-100 | Siemens NH-1-100 | 100 | [5400.0, 2000.0, 400.0, 20.0, 1.0, 0.2, 0.012, 0.004] | 0 | 0 | [150.0, 190.0, 250.0, 430.0, 900.0, 1250.0, 2700.0, 3600.0] | 0 | 0
Siemens NH-1-125 | Siemens NH-1-125 | 125 | [4800.0, 120.0, 7.0, 0.1, 0.004] | 0 | 0 | [180.0, 400.0, 740.0, 2000.0, 4250.0] | 0 | 0
Siemens NH-1-16 | Siemens NH-1-16 | 16 | [4000.0, 400.0, 2.0, 0.1, 0.04, 0.01] | 0 | 0 | [26.0, 35.0, 75.0, 150.0, 200.0, 300.0] | 0 | 0
Siemens NH-1-160 | Siemens NH-1-160 | 160 | [4800.0, 120.0, 7.0, 0.1, 0.004] | 0 | 0 | [210.0, 500.0, 900.0, 2300.0, 5000.0] | 0 | 0
Siemens NH-1-25 | Siemens NH-1-25 | 25 | [4000.0, 1000.0, 10.0, 0.2, 0.02, 0.01] | 0 | 0 | [40.0, 50.0, 100.0, 210.0, 400.0, 500.0] | 0 | 0
Siemens NH-1-50 | Siemens NH-1-50 | 50 | [4000.0, 40.0, 4.0, 1.0, 0.02, 0.01] | 0 | 0 | [86.0, 200.0, 300.0, 400.0, 1000.0, 1280.0] | 0 | 0
Siemens NH-1-63 | Siemens NH-1-63 | 63 | [4000.0, 100.0, 10.0, 2.0, 0.04, 0.01] | 0 | 0 | [100.0, 200.0, 300.0, 400.0, 1000.0, 1500.0] | 0 | 0
Siemens NH-1-80 | Siemens NH-1-80 | 80 | [4800.0, 120.0, 7.0, 0.1, 0.01] | 0 | 0 | [150.58, 250.0, 450.0, 1150.0, 2470.0] | 0 | 0
Siemens NH-2-1000 | Siemens NH-2-1000 | 1000 | [4800.0, 120.0, 7.0, 0.1, 0.004] | 0 | 0 | [1900.0, 3500.0, 8400.0, 24000.0, 52000.0] | 0 | 0
Siemens NH-2-200 | Siemens NH-2-200 | 200 | [4800.0, 120.0, 7.0, 0.1, 0.004] | 0 | 0 | [280.0, 650.0, 1200.0, 3000.0, 7000.0] | 0 | 0
Siemens NH-2-224 | Siemens NH-2-224 | 224 | [4800.0, 120.0, 7.0, 0.2, 0.04, 0.004] | 0 | 0 | [400.0, 750.0, 1453.0, 3025.0, 4315.0, 7600.0] | 0 | 0
Siemens NH-2-250 | Siemens NH-2-250 | 250 | [4800.0, 120.0, 7.0, 0.1, 0.004] | 0 | 0 | [450.0, 800.0, 1650.0, 4000.0, 8500.0] | 0 | 0
Siemens NH-2-315 | Siemens NH-2-315 | 315 | [4800.0, 120.0, 7.0, 0.1, 0.004] | 0 | 0 | [550.0, 920.0, 1900.0, 5000.0, 11000.0] | 0 | 0
Siemens NH-2-355 | Siemens NH-2-355 | 355 | [4800.0, 120.0, 6.0, 0.1, 0.004] | 0 | 0 | [650.0, 1116.27, 2350.0, 5840.0, 12790.0] | 0 | 0
Siemens NH-2-400 | Siemens NH-2-400 | 400 | [4800.0, 120.0, 7.0, 0.1, 0.004] | 0 | 0 | [720.0, 1350.0, 2800.0, 6500.0, 15000.0] | 0 | 0
Siemens NH-2-425 | Siemens NH-2-425 | 425 | [4800.0, 120.0, 7.0, 0.1, 0.004] | 0 | 0 | [850.0, 1500.0, 3050.0, 7500.0, 16500.0] | 0 | 0
Siemens NH-2-630 | Siemens NH-2-630 | 630 | [4800.0, 120.0, 7.0, 0.1, 0.004] | 0 | 0 | [1200.0, 2000.0, 4800.0, 12000.0, 26000.0] | 0 | 0

## dtypes
| element | column | dtype
0 | bus | name | object
1 | bus | vn_kv | float64
2 | bus | type | object
3 | bus | zone | object
4 | bus | in_service | bool
5 | load | name | object
6 | load | bus | uint32
7 | load | p_mw | float64
8 | load | q_mvar | float64
9 | load | const_z_percent | float64
10 | load | const_i_percent | float64
11 | load | sn_mva | float64
12 | load | scaling | float64
13 | load | in_service | bool
14 | load | type | object
15 | ext_grid | name | object
16 | ext_grid | bus | uint32
17 | ext_grid | vm_pu | float64
18 | ext_grid | va_degree | float64
19 | ext_grid | slack_weight | float64
20 | ext_grid | in_service | bool
21 | line | name | object
22 | line | std_type | object
23 | line | from_bus | uint32
24 | line | to_bus | uint32
25 | line | length_km | float64
26 | line | r_ohm_per_km | float64
27 | line | x_ohm_per_km | float64
28 | line | c_nf_per_km | float64
29 | line | g_us_per_km | float64
30 | line | max_i_ka | float64
31 | line | df | float64
32 | line | parallel | uint32
33 | line | type | object
34 | line | in_service | bool
35 | trafo | name | object
36 | trafo | std_type | object
37 | trafo | hv_bus | uint32
38 | trafo | lv_bus | uint32
39 | trafo | sn_mva | float64
40 | trafo | vn_hv_kv | float64
41 | trafo | vn_lv_kv | float64
42 | trafo | vk_percent | float64
43 | trafo | vkr_percent | float64
44 | trafo | pfe_kw | float64
45 | trafo | i0_percent | float64
46 | trafo | shift_degree | float64
47 | trafo | tap_side | object
48 | trafo | tap_neutral | int32
49 | trafo | tap_min | int32
50 | trafo | tap_max | int32
51 | trafo | tap_step_percent | float64
52 | trafo | tap_step_degree | float64
53 | trafo | tap_pos | int32
54 | trafo | tap_phase_shifter | bool
55 | trafo | parallel | uint32
56 | trafo | df | float64
57 | trafo | in_service | bool
58 | line_geodata | coords | object
59 | bus_geodata | x | float64
60 | bus_geodata | y | float64
61 | bus_geodata | coords | object

## parameters
| version | format_version | converged | OPF_converged | name | f_hz | sn_mva
0 | 2.14.6 | 2.14.0 | FALSE | FALSE |  | 50 | 1