## bus
| name | vn_kv | type | zone | in_service
0 | bus_LV_6217-29_0_4_node_0 | 0.4 | n |  | TRUE
1 | bus_LV_6217-29_0_4_node_1 | 0.4 | n |  | TRUE
2 | bus_LV_6217-29_0_4_node_2 | 0.4 | n |  | TRUE
3 | bus_LV_6217-29_0_4_node_3 | 0.4 | n |  | TRUE
4 | bus_LV_6217-29_0_4_node_4 | 0.4 | n |  | TRUE
5 | bus_LV_6217-29_0_4_node_51 | 0.4 | n |  | TRUE
6 | bus_LV_6217-29_0_4_node_57 | 0.4 | n |  | TRUE
7 | bus_LV_6217-29_0_4_node_55 | 0.4 | n |  | TRUE
8 | bus_LV_6217-29_0_4_node_5 | 0.4 | n |  | TRUE
9 | bus_LV_6217-29_0_4_node_53 | 0.4 | n |  | TRUE
10 | bus_LV_6217-29_0_4_node_52 | 0.4 | n |  | TRUE
11 | bus_LV_6217-29_0_4_node_60 | 0.4 | n |  | TRUE
12 | bus_LV_6217-29_0_4_node_54 | 0.4 | n |  | TRUE
13 | bus_LV_6217-29_0_4_node_6 | 0.4 | n |  | TRUE
14 | bus_LV_6217-29_0_4_node_7 | 0.4 | n |  | TRUE
15 | bus_LV_6217-29_0_4_node_8 | 0.4 | n |  | TRUE
16 | bus_LV_6217-29_0_4_node_9 | 0.4 | n |  | TRUE
17 | bus_LV_6217-29_0_4_node_25 | 0.4 | n |  | TRUE
18 | bus_LV_6217-29_0_4_node_71 | 0.4 | n |  | TRUE
19 | bus_LV_6217-29_0_4_node_24 | 0.4 | n |  | TRUE
20 | bus_LV_6217-29_0_4_node_37 | 0.4 | n |  | TRUE
21 | bus_LV_6217-29_0_4_node_30 | 0.4 | n |  | TRUE
22 | bus_LV_6217-29_0_4_node_70 | 0.4 | n |  | TRUE
23 | bus_LV_6217-29_0_4_node_33 | 0.4 | n |  | TRUE
24 | bus_LV_6217-29_0_4_node_63 | 0.4 | n |  | TRUE
25 | bus_LV_6217-29_0_4_node_29 | 0.4 | n |  | TRUE
26 | bus_LV_6217-29_0_4_node_34 | 0.4 | n |  | TRUE
27 | bus_LV_6217-29_0_4_node_32 | 0.4 | n |  | TRUE
28 | bus_LV_6217-29_0_4_node_10 | 0.4 | n |  | TRUE
29 | bus_LV_6217-29_0_4_node_11 | 0.4 | n |  | TRUE
30 | bus_LV_6217-29_0_4_node_12 | 0.4 | n |  | TRUE
31 | bus_LV_6217-29_0_4_node_13 | 0.4 | n |  | TRUE
32 | bus_LV_6217-29_0_4_node_14 | 0.4 | n |  | TRUE
33 | bus_LV_6217-29_0_4_node_15 | 0.4 | n |  | TRUE
34 | bus_LV_6217-29_0_4_node_67 | 0.4 | n |  | TRUE
35 | bus_LV_6217-29_0_4_node_59 | 0.4 | n |  | TRUE
36 | bus_LV_6217-29_0_4_node_35 | 0.4 | n |  | TRUE
37 | bus_LV_6217-29_0_4_node_16 | 0.4 | n |  | TRUE
38 | bus_LV_6217-29_0_4_node_17 | 0.4 | n |  | TRUE
39 | bus_LV_6217-29_0_4_node_18 | 0.4 | n |  | TRUE
40 | bus_LV_6217-29_0_4_node_19 | 0.4 | n |  | TRUE
41 | bus_LV_6217-29_0_4_node_22 | 0.4 | n |  | TRUE
42 | bus_LV_6217-29_0_4_node_20 | 0.4 | n |  | TRUE
43 | bus_LV_6217-29_0_4_node_50 | 0.4 | n |  | TRUE
44 | bus_LV_6217-29_0_4_node_31 | 0.4 | n |  | TRUE
45 | bus_LV_6217-29_0_4_node_28 | 0.4 | n |  | TRUE
46 | bus_LV_6217-29_0_4_node_21 | 0.4 | n |  | TRUE
47 | bus_LV_6217-29_0_4_node_23 | 0.4 | n |  | TRUE
48 | bus_LV_6217-29_0_4_node_36 | 0.4 | n |  | TRUE
49 | bus_LV_6217-29_0_4_node_26 | 0.4 | n |  | TRUE
50 | bus_LV_6217-29_0_4_node_27 | 0.4 | n |  | TRUE
51 | bus_LV_6217-29_0_4_node_64 | 0.4 | n |  | TRUE
52 | bus_LV_6217-29_0_4_node_38 | 0.4 | n |  | TRUE
53 | bus_LV_6217-29_0_4_node_39 | 0.4 | n |  | TRUE
54 | bus_LV_6217-29_0_4_node_66 | 0.4 | n |  | TRUE
55 | bus_LV_6217-29_0_4_node_40 | 0.4 | n |  | TRUE
56 | bus_LV_6217-29_0_4_node_47 | 0.4 | n |  | TRUE
57 | bus_LV_6217-29_0_4_node_69 | 0.4 | n |  | TRUE
58 | bus_LV_6217-29_0_4_node_48 | 0.4 | n |  | TRUE
59 | bus_LV_6217-29_0_4_node_49 | 0.4 | n |  | TRUE
60 | bus_LV_6217-29_0_4_node_44 | 0.4 | n |  | TRUE
61 | bus_LV_6217-29_0_4_node_41 | 0.4 | n |  | TRUE
62 | bus_LV_6217-29_0_4_node_42 | 0.4 | n |  | TRUE
63 | bus_LV_6217-29_0_4_node_43 | 0.4 | n |  | TRUE
64 | bus_LV_6217-29_0_4_node_45 | 0.4 | n |  | TRUE
65 | bus_LV_6217-29_0_4_node_46 | 0.4 | n |  | TRUE
66 | bus_LV_6217-29_0_4_node_58 | 0.4 | n |  | TRUE
67 | bus_LV_6217-29_0_4_node_56 | 0.4 | n |  | TRUE
68 | bus_LV_6217-29_0_4_node_65 | 0.4 | n |  | TRUE
69 | bus_LV_6217-29_0_4_node_61 | 0.4 | n |  | TRUE
70 | bus_LV_6217-29_0_4_node_62 | 0.4 | n |  | TRUE
71 | bus_MV_110_2_node_282 | 20 | n |  | TRUE

## load
| name | bus | p_mw | q_mvar | const_z_percent | const_i_percent | sn_mva | scaling | in_service | type
0 | LV_6217-29_0_4_load_0 | 0 | 0.0054549 | 0.0013671 | 0 | 0 |  | 1 | TRUE | wye
1 | LV_6217-29_0_4_load_1 | 1 | 0.0026993 | 0.00067652 | 0 | 0 |  | 1 | TRUE | wye
2 | LV_6217-29_0_4_load_57 | 6 | 0.0054625 | 0.001369 | 0 | 0 |  | 1 | TRUE | wye
3 | LV_6217-29_0_4_load_5 | 8 | 0.0081952 | 0.0020539 | 0 | 0 |  | 1 | TRUE | wye
4 | LV_6217-29_0_4_load_53 | 9 | 0.0015306 | 0.0003836 | 0 | 0 |  | 1 | TRUE | wye
5 | LV_6217-29_0_4_load_52 | 10 | 0.0032879 | 0.00082403 | 0 | 0 |  | 1 | TRUE | wye
6 | LV_6217-29_0_4_load_54 | 12 | 0.0050292 | 0.0012604 | 0 | 0 |  | 1 | TRUE | wye
7 | LV_6217-29_0_4_load_6 | 13 | 0.0034648 | 0.00086836 | 0 | 0 |  | 1 | TRUE | wye
8 | LV_6217-29_0_4_load_25 | 17 | 0.0035904 | 0.00089984 | 0 | 0 |  | 1 | TRUE | wye
9 | LV_6217-29_0_4_load_71 | 18 | 0.0022185 | 0.000556 | 0 | 0 |  | 1 | TRUE | wye
10 | LV_6217-29_0_4_load_24 | 19 | 0.0025883 | 0.00064868 | 0 | 0 |  | 1 | TRUE | wye
11 | LV_6217-29_0_4_load_37 | 20 | 0.0057541 | 0.0014421 | 0 | 0 |  | 1 | TRUE | wye
12 | LV_6217-29_0_4_load_30 | 21 | 0.0027132 | 0.00067999 | 0 | 0 |  | 1 | TRUE | wye
13 | LV_6217-29_0_4_load_70 | 22 | 0.0022078 | 0.00055333 | 0 | 0 |  | 1 | TRUE | wye
14 | LV_6217-29_0_4_load_29 | 25 | 0.033069 | 0.0082878 | 0 | 0 |  | 1 | TRUE | wye
15 | LV_6217-29_0_4_load_34 | 26 | 0.0027936 | 0.00070014 | 0 | 0 |  | 1 | TRUE | wye
16 | LV_6217-29_0_4_load_32 | 27 | 0.0063234 | 0.0015848 | 0 | 0 |  | 1 | TRUE | wye
17 | LV_6217-29_0_4_load_10 | 28 | 0.0029284 | 0.00073392 | 0 | 0 |  | 1 | TRUE | wye
18 | LV_6217-29_0_4_load_13 | 31 | 0.0030377 | 0.00076131 | 0 | 0 |  | 1 | TRUE | wye
19 | LV_6217-29_0_4_load_14 | 32 | 0.0030989 | 0.00077665 | 0 | 0 |  | 1 | TRUE | wye
20 | LV_6217-29_0_4_load_15 | 33 | 0.0018306 | 0.0004588 | 0 | 0 |  | 1 | TRUE | wye
21 | LV_6217-29_0_4_load_67 | 34 | 0.0054717 | 0.0013713 | 0 | 0 |  | 1 | TRUE | wye
22 | LV_6217-29_0_4_load_35 | 36 | 0.0026096 | 0.00065402 | 0 | 0 |  | 1 | TRUE | wye
23 | LV_6217-29_0_4_load_16 | 37 | 0.00020485 | 5.1339e-05 | 0 | 0 |  | 1 | TRUE | wye
24 | LV_6217-29_0_4_load_20 | 42 | 0.0015617 | 0.00039139 | 0 | 0 |  | 1 | TRUE | wye
25 | LV_6217-29_0_4_load_50 | 43 | 0.012085 | 0.0030289 | 0 | 0 |  | 1 | TRUE | wye
26 | LV_6217-29_0_4_load_28 | 45 | 0.0041609 | 0.0010428 | 0 | 0 |  | 1 | TRUE | wye
27 | LV_6217-29_0_4_load_23 | 47 | 0.0057411 | 0.0014388 | 0 | 0 |  | 1 | TRUE | wye
28 | LV_6217-29_0_4_load_36 | 48 | 0.0027338 | 0.00068515 | 0 | 0 |  | 1 | TRUE | wye
29 | LV_6217-29_0_4_load_27 | 50 | 0.0048847 | 0.0012242 | 0 | 0 |  | 1 | TRUE | wye
30 | LV_6217-29_0_4_load_64 | 51 | 0.0062188 | 0.0015586 | 0 | 0 |  | 1 | TRUE | wye
31 | LV_6217-29_0_4_load_38 | 52 | 0.0031623 | 0.00079254 | 0 | 0 |  | 1 | TRUE | wye
32 | LV_6217-29_0_4_load_39 | 53 | 0.0031575 | 0.00079134 | 0 | 0 |  | 1 | TRUE | wye
33 | LV_6217-29_0_4_load_66 | 54 | 0.0089705 | 0.0022482 | 0 | 0 |  | 1 | TRUE | wye
34 | LV_6217-29_0_4_load_47 | 56 | 0.015397 | 0.0038588 | 0 | 0 |  | 1 | TRUE | wye
35 | LV_6217-29_0_4_load_69 | 57 | 0.015274 | 0.0038279 | 0 | 0 |  | 1 | TRUE | wye
36 | LV_6217-29_0_4_load_44 | 60 | 0.0071213 | 0.0017848 | 0 | 0 |  | 1 | TRUE | wye
37 | LV_6217-29_0_4_load_41 | 61 | 0.0042641 | 0.0010687 | 0 | 0 |  | 1 | TRUE | wye
38 | LV_6217-29_0_4_load_42 | 62 | 0.0055412 | 0.0013887 | 0 | 0 |  | 1 | TRUE | wye
39 | LV_6217-29_0_4_load_45 | 64 | 0.0076462 | 0.0019163 | 0 | 0 |  | 1 | TRUE | wye
40 | LV_6217-29_0_4_load_58 | 66 | 0.0072635 | 0.0018204 | 0 | 0 |  | 1 | TRUE | wye
41 | LV_6217-29_0_4_load_65 | 68 | 0.0021656 | 0.00054274 | 0 | 0 |  | 1 | TRUE | wye
42 | LV_6217-29_0_4_load_62 | 70 | 0.0016517 | 0.00041395 | 0 | 0 |  | 1 | TRUE | wye

## ext_grid
| name | bus | vm_pu | va_degree | slack_weight | in_service
0 |  | 49 | 1 | 0 | 1 | TRUE

## line
| name | std_type | from_bus | to_bus | length_km | r_ohm_per_km | x_ohm_per_km | c_nf_per_km | g_us_per_km | max_i_ka | df | parallel | type | in_service
0 | LV_6217-29_0_4_line_0 | NAYY 4x150 SE | 0 | 1 | 0.056718 | 0.208 | 0.08 | 261 | 0 | 0.27 | 1 | 1 | cs | TRUE
1 | LV_6217-29_0_4_line_1 | NAYY 4x150 SE | 0 | 2 | 0.032819 | 0.208 | 0.08 | 261 | 0 | 0.27 | 1 | 1 | cs | TRUE
2 | LV_6217-29_0_4_line_2 | NAYY 4x150 SE | 1 | 3 | 0.03565 | 0.208 | 0.08 | 261 | 0 | 0.27 | 1 | 1 | cs | TRUE
3 | LV_6217-29_0_4_line_3 | NAYY 4x150 SE | 2 | 4 | 0.02319 | 0.208 | 0.08 | 261 | 0 | 0.27 | 1 | 1 | cs | TRUE
4 | LV_6217-29_0_4_line_4 | NAYY 4x150 SE | 3 | 5 | 0.032546 | 0.208 | 0.08 | 261 | 0 | 0.27 | 1 | 1 | cs | TRUE
5 | LV_6217-29_0_4_line_5 | NAYY 4x150 SE | 4 | 8 | 0.029702 | 0.208 | 0.08 | 261 | 0 | 0.27 | 1 | 1 | cs | TRUE
6 | LV_6217-29_0_4_line_6 | NAYY 4x150 SE | 5 | 9 | 0.067173 | 0.208 | 0.08 | 261 | 0 | 0.27 | 1 | 1 | cs | TRUE
7 | LV_6217-29_0_4_line_7 | NAYY 4x150 SE | 5 | 10 | 0.018708 | 0.208 | 0.08 | 261 | 0 | 0.27 | 1 | 1 | cs | TRUE
8 | LV_6217-29_0_4_line_8 | NAYY 4x150 SE | 6 | 7 | 0.015491 | 0.208 | 0.08 | 261 | 0 | 0.27 | 1 | 1 | cs | TRUE
9 | LV_6217-29_0_4_line_9 | NAYY 4x150 SE | 7 | 11 | 0.15349 | 0.208 | 0.08 | 261 | 0 | 0.27 | 1 | 1 | cs | TRUE
10 | LV_6217-29_0_4_line_10 | NAYY 4x150 SE | 7 | 12 | 0.037121 | 0.208 | 0.08 | 261 | 0 | 0.27 | 1 | 1 | cs | TRUE
11 | LV_6217-29_0_4_line_11 | NAYY 4x150 SE | 9 | 11 | 0.025355 | 0.208 | 0.08 | 261 | 0 | 0.27 | 1 | 1 | cs | TRUE
12 | LV_6217-29_0_4_line_12 | NAYY 4x150 SE | 11 | 69 | 0.026332 | 0.208 | 0.08 | 261 | 0 | 0.27 | 1 | 1 | cs | TRUE
13 | LV_6217-29_0_4_line_13 | NAYY 4x150 SE | 12 | 67 | 0.020854 | 0.208 | 0.08 | 261 | 0 | 0.27 | 1 | 3 | cs | TRUE
14 | LV_6217-29_0_4_line_14 | NAYY 4x150 SE | 13 | 14 | 0.0061508 | 0.208 | 0.08 | 261 | 0 | 0.27 | 1 | 1 | cs | TRUE
15 | LV_6217-29_0_4_line_15 | NAYY 4x150 SE | 14 | 15 | 0.016693 | 0.208 | 0.08 | 261 | 0 | 0.27 | 1 | 1 | cs | TRUE
16 | LV_6217-29_0_4_line_16 | NAYY 4x150 SE | 14 | 16 | 0.024559 | 0.208 | 0.08 | 261 | 0 | 0.27 | 1 | 1 | cs | TRUE
17 | LV_6217-29_0_4_line_17 | NAYY 4x150 SE | 15 | 20 | 0.0057251 | 0.208 | 0.08 | 261 | 0 | 0.27 | 1 | 1 | cs | TRUE
18 | LV_6217-29_0_4_line_18 | NAYY 4x150 SE | 15 | 21 | 0.019923 | 0.208 | 0.08 | 261 | 0 | 0.27 | 1 | 1 | cs | TRUE
19 | LV_6217-29_0_4_line_19 | NAYY 4x150 SE | 16 | 22 | 0.0105 | 0.208 | 0.08 | 261 | 0 | 0.27 | 1 | 1 | cs | TRUE
20 | LV_6217-29_0_4_line_20 | NAYY 4x150 SE | 16 | 18 | 0.010157 | 0.208 | 0.08 | 261 | 0 | 0.27 | 1 | 3 | cs | TRUE
21 | LV_6217-29_0_4_line_21 | NAYY 4x150 SE | 16 | 23 | 0.023222 | 0.208 | 0.08 | 261 | 0 | 0.27 | 1 | 3 | cs | TRUE
22 | LV_6217-29_0_4_line_22 | NAYY 4x150 SE | 17 | 18 | 0.033448 | 0.208 | 0.08 | 261 | 0 | 0.27 | 1 | 3 | cs | TRUE
23 | LV_6217-29_0_4_line_23 | NAYY 4x150 SE | 17 | 19 | 0.0023828 | 0.208 | 0.08 | 261 | 0 | 0.27 | 1 | 3 | cs | TRUE
24 | LV_6217-29_0_4_line_24 | NAYY 4x150 SE | 19 | 49 | 0.019841 | 0.208 | 0.08 | 261 | 0 | 0.27 | 1 | 3 | cs | TRUE
25 | LV_6217-29_0_4_line_25 | NAYY 4x150 SE | 20 | 24 | 0.028963 | 0.208 | 0.08 | 261 | 0 | 0.27 | 1 | 1 | cs | TRUE
26 | LV_6217-29_0_4_line_26 | NAYY 4x150 SE | 21 | 25 | 0.02407 | 0.208 | 0.08 | 261 | 0 | 0.27 | 1 | 1 | cs | TRUE
27 | LV_6217-29_0_4_line_27 | NAYY 4x150 SE | 23 | 26 | 0.020718 | 0.208 | 0.08 | 261 | 0 | 0.27 | 1 | 1 | cs | TRUE
28 | LV_6217-29_0_4_line_28 | NAYY 4x150 SE | 23 | 27 | 0.015994 | 0.208 | 0.08 | 261 | 0 | 0.27 | 1 | 3 | cs | TRUE
29 | LV_6217-29_0_4_line_29 | NAYY 4x150 SE | 24 | 51 | 0.050977 | 0.208 | 0.08 | 261 | 0 | 0.27 | 1 | 1 | cs | TRUE
30 | LV_6217-29_0_4_line_30 | NAYY 4x150 SE | 25 | 45 | 0.01061 | 0.208 | 0.08 | 261 | 0 | 0.27 | 1 | 1 | cs | TRUE
31 | LV_6217-29_0_4_line_31 | NAYY 4x150 SE | 26 | 32 | 0.023616 | 0.208 | 0.08 | 261 | 0 | 0.27 | 1 | 1 | cs | TRUE
32 | LV_6217-29_0_4_line_32 | NAYY 4x150 SE | 27 | 54 | 0.033536 | 0.208 | 0.08 | 261 | 0 | 0.27 | 1 | 3 | cs | TRUE
33 | LV_6217-29_0_4_line_33 | NAYY 4x150 SE | 28 | 29 | 0.020513 | 0.208 | 0.08 | 261 | 0 | 0.27 | 1 | 1 | cs | TRUE
34 | LV_6217-29_0_4_line_34 | NAYY 4x150 SE | 28 | 30 | 0.0063495 | 0.208 | 0.08 | 261 | 0 | 0.27 | 1 | 1 | cs | TRUE
35 | LV_6217-29_0_4_line_35 | NAYY 4x150 SE | 29 | 31 | 0.02048 | 0.208 | 0.08 | 261 | 0 | 0.27 | 1 | 1 | cs | TRUE
36 | LV_6217-29_0_4_line_36 | NAYY 4x150 SE | 29 | 32 | 0.0036985 | 0.208 | 0.08 | 261 | 0 | 0.27 | 1 | 1 | cs | TRUE
37 | LV_6217-29_0_4_line_37 | NAYY 4x150 SE | 30 | 33 | 0.012776 | 0.208 | 0.08 | 261 | 0 | 0.27 | 1 | 1 | cs | TRUE
38 | LV_6217-29_0_4_line_38 | NAYY 4x150 SE | 33 | 36 | 0.0044672 | 0.208 | 0.08 | 261 | 0 | 0.27 | 1 | 1 | cs | TRUE
39 | LV_6217-29_0_4_line_39 | NAYY 4x150 SE | 34 | 35 | 0.019009 | 0.208 | 0.08 | 261 | 0 | 0.27 | 1 | 1 | cs | TRUE
40 | LV_6217-29_0_4_line_40 | NAYY 4x150 SE | 35 | 54 | 0.008918 | 0.208 | 0.08 | 261 | 0 | 0.27 | 1 | 3 | cs | TRUE
41 | LV_6217-29_0_4_line_41 | NAYY 4x150 SE | 35 | 65 | 0.072315 | 0.208 | 0.08 | 261 | 0 | 0.27 | 1 | 3 | cs | TRUE
42 | LV_6217-29_0_4_line_42 | NAYY 4x150 SE | 37 | 38 | 0.033339 | 0.208 | 0.08 | 261 | 0 | 0.27 | 1 | 1 | cs | TRUE
43 | LV_6217-29_0_4_line_43 | NAYY 4x150 SE | 38 | 39 | 0.010764 | 0.208 | 0.08 | 261 | 0 | 0.27 | 1 | 1 | cs | TRUE
44 | LV_6217-29_0_4_line_44 | NAYY 4x150 SE | 38 | 40 | 0.042223 | 0.208 | 0.08 | 261 | 0 | 0.27 | 1 | 1 | cs | TRUE
45 | LV_6217-29_0_4_line_45 | NAYY 4x150 SE | 39 | 41 | 0.033786 | 0.208 | 0.08 | 261 | 0 | 0.27 | 1 | 1 | cs | TRUE
46 | LV_6217-29_0_4_line_46 | NAYY 4x150 SE | 39 | 42 | 0.035211 | 0.208 | 0.08 | 261 | 0 | 0.27 | 1 | 1 | cs | TRUE
47 | LV_6217-29_0_4_line_47 | NAYY 4x150 SE | 40 | 43 | 0.092603 | 0.208 | 0.08 | 261 | 0 | 0.27 | 1 | 1 | cs | TRUE
48 | LV_6217-29_0_4_line_48 | NAYY 4x150 SE | 41 | 44 | 0.012824 | 0.208 | 0.08 | 261 | 0 | 0.27 | 1 | 1 | cs | TRUE
49 | LV_6217-29_0_4_line_49 | NAYY 4x150 SE | 41 | 45 | 0.022669 | 0.208 | 0.08 | 261 | 0 | 0.27 | 1 | 1 | cs | TRUE
50 | LV_6217-29_0_4_line_50 | NAYY 4x150 SE | 42 | 46 | 0.027245 | 0.208 | 0.08 | 261 | 0 | 0.27 | 1 | 1 | cs | TRUE
51 | LV_6217-29_0_4_line_51 | NAYY 4x150 SE | 44 | 48 | 0.01661 | 0.208 | 0.08 | 261 | 0 | 0.27 | 1 | 1 | cs | TRUE
52 | LV_6217-29_0_4_line_52 | NAYY 4x150 SE | 46 | 47 | 0.069639 | 0.208 | 0.08 | 261 | 0 | 0.27 | 1 | 1 | cs | TRUE
53 | LV_6217-29_0_4_line_53 | NAYY 4x150 SE | 49 | 50 | 0.00699 | 0.208 | 0.08 | 261 | 0 | 0.27 | 1 | 1 | cs | TRUE
54 | LV_6217-29_0_4_line_54 | NAYY 4x150 SE | 50 | 52 | 0.014458 | 0.208 | 0.08 | 261 | 0 | 0.27 | 1 | 1 | cs | TRUE
55 | LV_6217-29_0_4_line_55 | NAYY 4x150 SE | 52 | 53 | 0.012751 | 0.208 | 0.08 | 261 | 0 | 0.27 | 1 | 1 | cs | TRUE
56 | LV_6217-29_0_4_line_56 | NAYY 4x150 SE | 53 | 55 | 0.0084174 | 0.208 | 0.08 | 261 | 0 | 0.27 | 1 | 1 | cs | TRUE
57 | LV_6217-29_0_4_line_57 | NAYY 4x150 SE | 55 | 56 | 0.013779 | 0.208 | 0.08 | 261 | 0 | 0.27 | 1 | 1 | cs | TRUE
58 | LV_6217-29_0_4_line_58 | NAYY 4x150 SE | 56 | 57 | 0.070136 | 0.208 | 0.08 | 261 | 0 | 0.27 | 1 | 1 | cs | TRUE
59 | LV_6217-29_0_4_line_59 | NAYY 4x150 SE | 58 | 59 | 0.002884 | 0.208 | 0.08 | 261 | 0 | 0.27 | 1 | 3 | cs | TRUE
60 | LV_6217-29_0_4_line_60 | NAYY 4x150 SE | 58 | 60 | 0.024032 | 0.208 | 0.08 | 261 | 0 | 0.27 | 1 | 3 | cs | TRUE
61 | LV_6217-29_0_4_line_61 | NAYY 4x150 SE | 59 | 68 | 0.045677 | 0.208 | 0.08 | 261 | 0 | 0.27 | 1 | 1 | cs | TRUE
62 | LV_6217-29_0_4_line_62 | NAYY 4x150 SE | 59 | 67 | 0.041308 | 0.208 | 0.08 | 261 | 0 | 0.27 | 1 | 3 | cs | TRUE
63 | LV_6217-29_0_4_line_63 | NAYY 4x150 SE | 60 | 62 | 0.0040428 | 0.208 | 0.08 | 261 | 0 | 0.27 | 1 | 3 | cs | TRUE
64 | LV_6217-29_0_4_line_64 | NAYY 4x150 SE | 61 | 62 | 0.036693 | 0.208 | 0.08 | 261 | 0 | 0.27 | 1 | 3 | cs | TRUE
65 | LV_6217-29_0_4_line_65 | NAYY 4x150 SE | 61 | 63 | 0.0079382 | 0.208 | 0.08 | 261 | 0 | 0.27 | 1 | 3 | cs | TRUE
66 | LV_6217-29_0_4_line_66 | NAYY 4x150 SE | 63 | 64 | 0.015489 | 0.208 | 0.08 | 261 | 0 | 0.27 | 1 | 1 | cs | TRUE
67 | LV_6217-29_0_4_line_67 | NAYY 4x150 SE | 63 | 65 | 0.038324 | 0.208 | 0.08 | 261 | 0 | 0.27 | 1 | 3 | cs | TRUE
68 | LV_6217-29_0_4_line_68 | NAYY 4x150 SE | 66 | 67 | 0.031362 | 0.208 | 0.08 | 261 | 0 | 0.27 | 1 | 1 | cs | TRUE
69 | LV_6217-29_0_4_line_69 | NAYY 4x150 SE | 69 | 70 | 0.036652 | 0.208 | 0.08 | 261 | 0 | 0.27 | 1 | 1 | cs | TRUE

## trafo
| name | std_type | hv_bus | lv_bus | sn_mva | vn_hv_kv | vn_lv_kv | vk_percent | vkr_percent | pfe_kw | i0_percent | shift_degree | tap_side | tap_neutral | tap_min | tap_max | tap_step_percent | tap_step_degree | tap_pos | tap_phase_shifter | parallel | df | in_service
0 | LV_6217-29_0_4_trafo_26 | 0.25 MVA 20/0.4 kV | 71 | 49 | 0.25 | 20 | 0.4 | 6 | 1.44 | 0.8 | 0.32 | 150 | hv | 0 | -2 | 2 | 2.5 | 0 | 0 | FALSE | 1 | 1 | TRUE

## line_geodata
| x0 | y0 | x1 | y1 | x2 | y2 | x3 | y3 | x4 | y4 | x5 | y5 | x6 | y6 | x7 | y7 | x8 | y8 | x9 | y9 | x10 | y10 | x11 | y11
0 | 2566472.0624 | 1116618.0595 | 2566472.1152 | 1116617.703 | 2566475.9808 | 1116596.5375 | 2566479.2754 | 1116587.9371 | 2566483.87 | 1116582.6645 | 2566486.6765 | 1116577.902 | 2566487.7938 | 1116570.5921 | 2566490.2083 | 1116565.4109
1 | 2566467.2568 | 1116650.5243 | 2566472.0624 | 1116618.0595
2 | 2566500.4528 | 1116531.5244 | 2566498.316 | 1116545.6879 | 2566490.9673 | 1116563.7822 | 2566490.2083 | 1116565.4109
3 | 2566490.287 | 1116649.8517 | 2566478.4025 | 1116651.7853 | 2566467.2568 | 1116650.5243
4 | 2566500.4528 | 1116531.5244 | 2566532.82 | 1116535.736
5 | 2566490.287 | 1116649.8517 | 2566486.8933 | 1116679.3597
6 | 2566532.82 | 1116535.736 | 2566599.4321 | 1116544.3982
7 | 2566532.82 | 1116535.736 | 2566529.9768 | 1116554.2272
8 | 2566772.5245 | 1116588.5508 | 2566769.2885 | 1116603.6984
9 | 2566772.5245 | 1116588.5508 | 2566624.5757 | 1116547.6678
10 | 2566772.5245 | 1116588.5508 | 2566808.3037 | 1116598.4402
11 | 2566624.5757 | 1116547.6678 | 2566599.4321 | 1116544.3982
12 | 2566624.5757 | 1116547.6678 | 2566624.6464 | 1116521.343
13 | 2566828.4038 | 1116603.9959 | 2566808.3037 | 1116598.4402
14 | 2566898.7297 | 1116755.3756 | 2566892.914 | 1116753.3731
15 | 2566898.7297 | 1116755.3756 | 2566894.0085 | 1116771.3874
16 | 2566907.1636 | 1116732.3066 | 2566898.7297 | 1116755.3756
17 | 2566894.0085 | 1116771.3874 | 2566888.4565 | 1116769.9904
18 | 2566894.0085 | 1116771.3874 | 2566913.4382 | 1116775.7943
19 | 2566907.1636 | 1116732.3066 | 2566916.9875 | 1116736.0881
20 | 2566898.252 | 1116727.3863 | 2566907.1636 | 1116732.3066
21 | 2566917.0886 | 1116712.2755 | 2566916.0382 | 1116712.1701 | 2566913.103 | 1116716.0326 | 2566907.1636 | 1116732.3066
22 | 2566868.4087 | 1116712.2824 | 2566898.252 | 1116727.3863
23 | 2566866.0493 | 1116711.949 | 2566868.4087 | 1116712.2824
24 | 2566846.4035 | 1116709.1725 | 2566866.0493 | 1116711.949
25 | 2566860.369 | 1116762.9231 | 2566888.4565 | 1116769.9904
26 | 2566936.0035 | 1116784.1718 | 2566913.4382 | 1116775.7943
27 | 2566917.0886 | 1116712.2755 | 2566918.61 | 1116712.4117 | 2566936.7671 | 1116718.6234
28 | 2566917.0886 | 1116712.2755 | 2566914.6318 | 1116704.8407 | 2566906.9045 | 1116702.2058
29 | 2566860.369 | 1116762.9231 | 2566847.861 | 1116803.1009 | 2566838.9506 | 1116802.6051
30 | 2566945.9505 | 1116787.8648 | 2566936.0035 | 1116784.1718
31 | 2566936.7671 | 1116718.6234 | 2566948.098 | 1116722.4998 | 2566959.0907 | 1116726.3288
32 | 2566926.0684 | 1116674.6851 | 2566906.9045 | 1116702.2058
33 | 2566962.5834 | 1116727.5454 | 2566981.951 | 1116734.305
34 | 2566985.8007 | 1116738.5462 | 2566985.7082 | 1116737.1571 | 2566984.2844 | 1116735.1194 | 2566981.951 | 1116734.305
35 | 2566962.5834 | 1116727.5454 | 2566961.7504 | 1116730.4847 | 2566956.2886 | 1116742.3651 | 2566954.1552 | 1116746.1553
36 | 2566962.5834 | 1116727.5454 | 2566959.0907 | 1116726.3288
37 | 2566985.8007 | 1116738.5462 | 2566985.9867 | 1116741.5134 | 2566982.4367 | 1116750.1149 | 2566982.243 | 1116750.5733
38 | 2566980.5042 | 1116754.6881 | 2566982.243 | 1116750.5733
39 | 2566931.9712 | 1116668.6275 | 2566933.8159 | 1116670.007 | 2566938.1326 | 1116683.0011 | 2566940.9484 | 1116684.1084
40 | 2566931.9712 | 1116668.6275 | 2566928.7883 | 1116673.792 | 2566926.0684 | 1116674.6851
41 | 2566913.2273 | 1116626.0197 | 2566947.9605 | 1116636.735 | 2566946.6973 | 1116641.4776 | 2566940.996 | 1116653.3259 | 2566937.4517 | 1116661.5717 | 2566931.9712 | 1116668.6275
42 | 2567003.2208 | 1116806.0407 | 2567027.7059 | 1116783.4143
43 | 2566995.4268 | 1116813.487 | 2567003.2208 | 1116806.0407
44 | 2567003.2208 | 1116806.0407 | 2567009.356 | 1116811.4433 | 2567023.18 | 1116824.0519 | 2567029.6147 | 1116830.5868 | 2567035.2935 | 1116832.9903
45 | 2566995.4268 | 1116813.487 | 2566980.6217 | 1116800.7393 | 2566967.202 | 1116795.7546
46 | 2566995.4268 | 1116813.487 | 2566978.3816 | 1116832.9233 | 2566972.4077 | 1116840.1276
47 | 2567035.2935 | 1116832.9903 | 2567036.7242 | 1116836.3175 | 2567042.144 | 1116839.3562 | 2567061.6033 | 1116849.2439 | 2567077.1878 | 1116856.3403 | 2567081.7094 | 1116860.2844 | 2567083.4186 | 1116866.5449 | 2567082.5448 | 1116871.9301 | 2567079.239 | 1116878.6182 | 2567075.9338 | 1116885.4174 | 2567075.7029 | 1116889.7764 | 2567076.7644 | 1116896.1739
48 | 2566970.3915 | 1116783.342 | 2566968.151 | 1116792.8479 | 2566967.202 | 1116795.7546
49 | 2566967.202 | 1116795.7546 | 2566945.9505 | 1116787.8648
50 | 2566955.5202 | 1116861.4961 | 2566963.0374 | 1116851.4277 | 2566972.4077 | 1116840.1276
51 | 2566970.3915 | 1116783.342 | 2566986.2509 | 1116788.4245
52 | 2566895.7106 | 1116825.6054 | 2566940.0178 | 1116851.0979 | 2566955.5202 | 1116861.4961
53 | 2566846.4035 | 1116709.1725 | 2566839.4822 | 1116708.1953
54 | 2566825.1806 | 1116706.0922 | 2566826.3956 | 1116706.3476 | 2566839.4822 | 1116708.1953
55 | 2566825.1806 | 1116706.0922 | 2566812.7026 | 1116703.4695
56 | 2566804.4711 | 1116701.7101 | 2566807.9953 | 1116702.48 | 2566812.7026 | 1116703.4695
57 | 2566804.4711 | 1116701.7101 | 2566800.2205 | 1116714.8179
58 | 2566800.2205 | 1116714.8179 | 2566741.4422 | 1116753.0828
59 | 2566816.65 | 1116646.5931 | 2566817.4453 | 1116643.8207
60 | 2566816.65 | 1116646.5931 | 2566834.2503 | 1116648.1084 | 2566840.5451 | 1116649.0603
61 | 2566771.7981 | 1116640.3254 | 2566810.3759 | 1116642.6701 | 2566817.4453 | 1116643.8207
62 | 2566828.4038 | 1116603.9959 | 2566821.8766 | 1116628.4664 | 2566817.4453 | 1116643.8207
63 | 2566840.5451 | 1116649.0603 | 2566844.5425 | 1116649.6647
64 | 2566880.9005 | 1116654.5901 | 2566877.7266 | 1116654.1285 | 2566856.8089 | 1116651.5196 | 2566844.5425 | 1116649.6647
65 | 2566888.737 | 1116654.6573 | 2566885.4597 | 1116655.2533 | 2566880.9005 | 1116654.5901
66 | 2566888.737 | 1116654.6573 | 2566889.2862 | 1116657.678 | 2566887.2692 | 1116669.9286
67 | 2566913.2273 | 1116626.0197 | 2566901.2906 | 1116642.3934 | 2566891.4592 | 1116654.1643 | 2566888.737 | 1116654.6573
68 | 2566828.4038 | 1116603.9959 | 2566858.7597 | 1116611.8776
69 | 2566624.6464 | 1116521.343 | 2566611.8179 | 1116521.5251 | 2566588.2139 | 1116518.3074

## bus_geodata
| x | y | coords
0 | 2566472.0624 | 1116618.0595
1 | 2566490.2083 | 1116565.4109
2 | 2566467.2568 | 1116650.5243
3 | 2566500.4528 | 1116531.5244
4 | 2566490.287 | 1116649.8517
5 | 2566532.82 | 1116535.736
6 | 2566769.2885 | 1116603.6984
7 | 2566772.5245 | 1116588.5508
8 | 2566486.8933 | 1116679.3597
9 | 2566599.4321 | 1116544.3982
10 | 2566529.9768 | 1116554.2272
11 | 2566624.5757 | 1116547.6678
12 | 2566808.3037 | 1116598.4402
13 | 2566892.914 | 1116753.3731
14 | 2566898.7297 | 1116755.3756
15 | 2566894.0085 | 1116771.3874
16 | 2566907.1636 | 1116732.3066
17 | 2566868.4087 | 1116712.2824
18 | 2566898.252 | 1116727.3863
19 | 2566866.0493 | 1116711.949
20 | 2566888.4565 | 1116769.9904
21 | 2566913.4382 | 1116775.7943
22 | 2566916.9875 | 1116736.0881
23 | 2566917.0886 | 1116712.2755
24 | 2566860.369 | 1116762.9231
25 | 2566936.0035 | 1116784.1718
26 | 2566936.7671 | 1116718.6234
27 | 2566906.9045 | 1116702.2058
28 | 2566981.951 | 1116734.305
29 | 2566962.5834 | 1116727.5454
30 | 2566985.8007 | 1116738.5462
31 | 2566954.1553 | 1116746.1553
32 | 2566959.0908 | 1116726.3288
33 | 2566982.243 | 1116750.5733
34 | 2566940.9484 | 1116684.1084
35 | 2566931.9712 | 1116668.6275
36 | 2566980.5042 | 1116754.6881
37 | 2567027.7059 | 1116783.4143
38 | 2567003.2208 | 1116806.0407
39 | 2566995.4268 | 1116813.487
40 | 2567035.2935 | 1116832.9903
41 | 2566967.202 | 1116795.7546
42 | 2566972.4077 | 1116840.1276
43 | 2567076.7644 | 1116896.1739
44 | 2566970.3915 | 1116783.342
45 | 2566945.9505 | 1116787.8648
46 | 2566955.5202 | 1116861.4961
47 | 2566895.7106 | 1116825.6054
48 | 2566986.2509 | 1116788.4245
49 | 2566846.4035 | 1116709.1725
50 | 2566839.4822 | 1116708.1953
51 | 2566838.9506 | 1116802.6051
52 | 2566825.1806 | 1116706.0922
53 | 2566812.7026 | 1116703.4695
54 | 2566926.0684 | 1116674.6851
55 | 2566804.4711 | 1116701.7101
56 | 2566800.2205 | 1116714.8179
57 | 2566741.4422 | 1116753.0828
58 | 2566816.65 | 1116646.5931
59 | 2566817.4453 | 1116643.8207
60 | 2566840.5451 | 1116649.0603
61 | 2566880.9005 | 1116654.5901
62 | 2566844.5425 | 1116649.6647
63 | 2566888.737 | 1116654.6573
64 | 2566887.2692 | 1116669.9286
65 | 2566913.2273 | 1116626.0197
66 | 2566858.7597 | 1116611.8776
67 | 2566828.4038 | 1116603.9959
68 | 2566771.7981 | 1116640.3254
69 | 2566624.6464 | 1116521.343
70 | 2566588.2139 | 1116518.3074
71 | 2566842.7942 | 1116720.9872

## line_std_types
| c_nf_per_km | r_ohm_per_km | x_ohm_per_km | max_i_ka | type | q_mm2 | alpha | voltage_rating
NAYY 4x50 SE | 210 | 0.642 | 0.083 | 0.142 | cs | 50 | 0.00403 | LV
NAYY 4x120 SE | 264 | 0.225 | 0.08 | 0.242 | cs | 120 | 0.00403 | LV
NAYY 4x150 SE | 261 | 0.208 | 0.08 | 0.27 | cs | 150 | 0.00403 | LV
NA2XS2Y 1x95 RM/25 12/20 kV | 216 | 0.313 | 0.132 | 0.252 | cs | 95 | 0.00403 | MV
NA2XS2Y 1x185 RM/25 12/20 kV | 273 | 0.161 | 0.117 | 0.362 | cs | 185 | 0.00403 | MV
NA2XS2Y 1x240 RM/25 12/20 kV | 304 | 0.122 | 0.112 | 0.421 | cs | 240 | 0.00403 | MV
NA2XS2Y 1x95 RM/25 6/10 kV | 315 | 0.313 | 0.123 | 0.249 | cs | 95 | 0.00403 | MV
NA2XS2Y 1x185 RM/25 6/10 kV | 406 | 0.161 | 0.11 | 0.358 | cs | 185 | 0.00403 | MV
NA2XS2Y 1x240 RM/25 6/10 kV | 456 | 0.122 | 0.105 | 0.416 | cs | 240 | 0.00403 | MV
NA2XS2Y 1x150 RM/25 12/20 kV | 250 | 0.206 | 0.116 | 0.319 | cs | 150 | 0.00403 | MV
NA2XS2Y 1x120 RM/25 12/20 kV | 230 | 0.253 | 0.119 | 0.283 | cs | 120 | 0.00403 | MV
NA2XS2Y 1x70 RM/25 12/20 kV | 190 | 0.443 | 0.132 | 0.22 | cs | 70 | 0.00403 | MV
NA2XS2Y 1x150 RM/25 6/10 kV | 360 | 0.206 | 0.11 | 0.315 | cs | 150 | 0.00403 | MV
NA2XS2Y 1x120 RM/25 6/10 kV | 340 | 0.253 | 0.113 | 0.28 | cs | 120 | 0.00403 | MV
NA2XS2Y 1x70 RM/25 6/10 kV | 280 | 0.443 | 0.123 | 0.217 | cs | 70 | 0.00403 | MV
N2XS(FL)2Y 1x120 RM/35 64/110 kV | 112 | 0.153 | 0.166 | 0.366 | cs | 120 | 0.00393 | HV
N2XS(FL)2Y 1x185 RM/35 64/110 kV | 125 | 0.099 | 0.156 | 0.457 | cs | 185 | 0.00393 | HV
N2XS(FL)2Y 1x240 RM/35 64/110 kV | 135 | 0.075 | 0.149 | 0.526 | cs | 240 | 0.00393 | HV
N2XS(FL)2Y 1x300 RM/35 64/110 kV | 144 | 0.06 | 0.144 | 0.588 | cs | 300 | 0.00393 | HV
15-AL1/3-ST1A 0.4 | 11 | 1.8769 | 0.35 | 0.105 | ol | 16 | 0.00403 | LV
24-AL1/4-ST1A 0.4 | 11.25 | 1.2012 | 0.335 | 0.14 | ol | 24 | 0.00403 | LV
48-AL1/8-ST1A 0.4 | 12.2 | 0.5939 | 0.3 | 0.21 | ol | 48 | 0.00403 | LV
94-AL1/15-ST1A 0.4 | 13.2 | 0.306 | 0.29 | 0.35 | ol | 94 | 0.00403 | LV
34-AL1/6-ST1A 10.0 | 9.7 | 0.8342 | 0.36 | 0.17 | ol | 34 | 0.00403 | MV
48-AL1/8-ST1A 10.0 | 10.1 | 0.5939 | 0.35 | 0.21 | ol | 48 | 0.00403 | MV
70-AL1/11-ST1A 10.0 | 10.4 | 0.4132 | 0.339 | 0.29 | ol | 70 | 0.00403 | MV
94-AL1/15-ST1A 10.0 | 10.75 | 0.306 | 0.33 | 0.35 | ol | 94 | 0.00403 | MV
122-AL1/20-ST1A 10.0 | 11.1 | 0.2376 | 0.323 | 0.41 | ol | 122 | 0.00403 | MV
149-AL1/24-ST1A 10.0 | 11.25 | 0.194 | 0.315 | 0.47 | ol | 149 | 0.00403 | MV
34-AL1/6-ST1A 20.0 | 9.15 | 0.8342 | 0.382 | 0.17 | ol | 34 | 0.00403 | MV
48-AL1/8-ST1A 20.0 | 9.5 | 0.5939 | 0.372 | 0.21 | ol | 48 | 0.00403 | MV
70-AL1/11-ST1A 20.0 | 9.7 | 0.4132 | 0.36 | 0.29 | ol | 70 | 0.00403 | MV
94-AL1/15-ST1A 20.0 | 10 | 0.306 | 0.35 | 0.35 | ol | 94 | 0.00403 | MV
122-AL1/20-ST1A 20.0 | 10.3 | 0.2376 | 0.344 | 0.41 | ol | 122 | 0.00403 | MV
149-AL1/24-ST1A 20.0 | 10.5 | 0.194 | 0.337 | 0.47 | ol | 149 | 0.00403 | MV
184-AL1/30-ST1A 20.0 | 10.75 | 0.1571 | 0.33 | 0.535 | ol | 184 | 0.00403 | MV
243-AL1/39-ST1A 20.0 | 11 | 0.1188 | 0.32 | 0.645 | ol | 243 | 0.00403 | MV
48-AL1/8-ST1A 110.0 | 8 | 0.5939 | 0.46 | 0.21 | ol | 48 | 0.00403 | HV
70-AL1/11-ST1A 110.0 | 8.4 | 0.4132 | 0.45 | 0.29 | ol | 70 | 0.00403 | HV
94-AL1/15-ST1A 110.0 | 8.65 | 0.306 | 0.44 | 0.35 | ol | 94 | 0.00403 | HV
122-AL1/20-ST1A 110.0 | 8.5 | 0.2376 | 0.43 | 0.41 | ol | 122 | 0.00403 | HV
149-AL1/24-ST1A 110.0 | 8.75 | 0.194 | 0.41 | 0.47 | ol | 149 | 0.00403 | HV
184-AL1/30-ST1A 110.0 | 8.8 | 0.1571 | 0.4 | 0.535 | ol | 184 | 0.00403 | HV
243-AL1/39-ST1A 110.0 | 9 | 0.1188 | 0.39 | 0.645 | ol | 243 | 0.00403 | HV
305-AL1/39-ST1A 110.0 | 9.2 | 0.0949 | 0.38 | 0.74 | ol | 305 | 0.00403 | HV
490-AL1/64-ST1A 110.0 | 9.75 | 0.059 | 0.37 | 0.96 | ol | 490 | 0.00403 | HV
679-AL1/86-ST1A 110.0 | 9.95 | 0.042 | 0.36 | 1.15 | ol | 679 | 0.00403 | HV
490-AL1/64-ST1A 220.0 | 10 | 0.059 | 0.285 | 0.96 | ol | 490 | 0.00403 | HV
679-AL1/86-ST1A 220.0 | 11.7 | 0.042 | 0.275 | 1.15 | ol | 679 | 0.00403 | HV
490-AL1/64-ST1A 380.0 | 11 | 0.059 | 0.253 | 0.96 | ol | 490 | 0.00403 | HV
679-AL1/86-ST1A 380.0 | 14.6 | 0.042 | 0.25 | 1.15 | ol | 679 | 0.00403 | HV

## trafo_std_types
| i0_percent | pfe_kw | vkr_percent | sn_mva | vn_lv_kv | vn_hv_kv | vk_percent | shift_degree | vector_group | tap_side | tap_neutral | tap_min | tap_max | tap_step_degree | tap_step_percent | tap_phase_shifter
160 MVA 380/110 kV | 0.06 | 60 | 0.25 | 160 | 110 | 380 | 12.2 | 0 | Yy0 | hv | 0 | -9 | 9 | 0 | 1.5 | FALSE
100 MVA 220/110 kV | 0.06 | 55 | 0.26 | 100 | 110 | 220 | 12 | 0 | Yy0 | hv | 0 | -9 | 9 | 0 | 1.5 | FALSE
63 MVA 110/20 kV | 0.04 | 22 | 0.32 | 63 | 20 | 110 | 18 | 150 | YNd5 | hv | 0 | -9 | 9 | 0 | 1.5 | FALSE
40 MVA 110/20 kV | 0.05 | 18 | 0.34 | 40 | 20 | 110 | 16.2 | 150 | YNd5 | hv | 0 | -9 | 9 | 0 | 1.5 | FALSE
25 MVA 110/20 kV | 0.07 | 14 | 0.41 | 25 | 20 | 110 | 12 | 150 | YNd5 | hv | 0 | -9 | 9 | 0 | 1.5 | FALSE
63 MVA 110/10 kV | 0.04 | 22 | 0.32 | 63 | 10 | 110 | 18 | 150 | YNd5 | hv | 0 | -9 | 9 | 0 | 1.5 | FALSE
40 MVA 110/10 kV | 0.05 | 18 | 0.34 | 40 | 10 | 110 | 16.2 | 150 | YNd5 | hv | 0 | -9 | 9 | 0 | 1.5 | FALSE
25 MVA 110/10 kV | 0.07 | 14 | 0.41 | 25 | 10 | 110 | 12 | 150 | YNd5 | hv | 0 | -9 | 9 | 0 | 1.5 | FALSE
0.25 MVA 20/0.4 kV | 0.32 | 0.8 | 1.44 | 0.25 | 0.4 | 20 | 6 | 150 | Yzn5 | hv | 0 | -2 | 2 | 0 | 2.5 | FALSE
0.4 MVA 20/0.4 kV | 0.3375 | 1.35 | 1.425 | 0.4 | 0.4 | 20 | 6 | 150 | Dyn5 | hv | 0 | -2 | 2 | 0 | 2.5 | FALSE
0.63 MVA 20/0.4 kV | 0.2619 | 1.65 | 1.206 | 0.63 | 0.4 | 20 | 6 | 150 | Dyn5 | hv | 0 | -2 | 2 | 0 | 2.5 | FALSE
0.25 MVA 10/0.4 kV | 0.24 | 0.6 | 1.2 | 0.25 | 0.4 | 10 | 4 | 150 | Dyn5 | hv | 0 | -2 | 2 | 0 | 2.5 | FALSE
0.4 MVA 10/0.4 kV | 0.2375 | 0.95 | 1.325 | 0.4 | 0.4 | 10 | 4 | 150 | Dyn5 | hv | 0 | -2 | 2 | 0 | 2.5 | FALSE
0.63 MVA 10/0.4 kV | 0.1873 | 1.18 | 1.0794 | 0.63 | 0.4 | 10 | 4 | 150 | Dyn5 | hv | 0 | -2 | 2 | 0 | 2.5 | FALSE

## trafo3w_std_types
| sn_hv_mva | sn_mv_mva | sn_lv_mva | vn_hv_kv | vn_mv_kv | vn_lv_kv | vk_hv_percent | vk_mv_percent | vk_lv_percent | vkr_hv_percent | vkr_mv_percent | vkr_lv_percent | pfe_kw | i0_percent | shift_mv_degree | shift_lv_degree | vector_group | tap_side | tap_neutral | tap_min | tap_max | tap_step_percent
63/25/38 MVA 110/20/10 kV | 63 | 25 | 38 | 110 | 20 | 10 | 10.4 | 10.4 | 10.4 | 0.28 | 0.32 | 0.35 | 35 | 0.89 | 0 | 0 | YN0yn0yn0 | hv | 0 | -10 | 10 | 1.2
63/25/38 MVA 110/10/10 kV | 63 | 25 | 38 | 110 | 10 | 10 | 10.4 | 10.4 | 10.4 | 0.28 | 0.32 | 0.35 | 35 | 0.89 | 0 | 0 | YN0yn0yn0 | hv | 0 | -10 | 10 | 1.2

## fuse_std_types
| fuse_type | i_rated_a | t_avg | t_min | t_total | x_avg | x_min | x_total
HV 100A | HV 100A | 100 | 0 | [10.0, 3.64, 0.854, 0.281, 0.1, 0.0531, 0.022, 0.01] | [10.0, 4.267, 1.21, 0.403, 0.1, 0.058, 0.022, 0.01] | 0 | [300.0, 350.0, 450.0, 550.0, 700.0, 850.0, 1200.0, 1752.0] | [600.0, 700.0, 900.0, 1150.0, 1665.0, 2000.0, 3000.0, 4313.0]
HV 10A | HV 10A | 10 | 0 | [10.0, 1675.0, 0.344, 0.156, 0.1, 0.0417, 0.0171, 0.01] | [10.0, 1.3, 0.3, 0.155, 0.1, 0.0555, 0.023, 0.01] | 0 | [30.0, 32.0, 35.0, 37.0, 39.0, 50.0, 70.0, 88.0] | [60.0, 70.0, 80.0, 87.0, 94.0, 110.0, 150.0, 216.0]
HV 125A | HV 125A | 125 | 0 | [10.0, 1.82, 0.344, 0.1, 0.0467, 0.0269, 0.01] | [10.0, 2.478, 0.426, 0.1, 0.0427, 0.0211, 0.01] | 0 | [375.0, 500.0, 700.0, 925.0, 1200.0, 1500.0, 2341.0] | [750.0, 1000.0, 1500.0, 2200.0, 3000.0, 4000.0, 5765.0]
HV 160A | HV 160A | 160 | 0 | [10.0, 4.15, 1.03, 0.198, 0.1, 0.051, 0.0172, 0.01] | [10.0, 2.3, 0.734, 0.274, 0.1, 0.046, 0.0177, 0.01] | 0 | [480.0, 550.0, 700.0, 1000.0, 1260.0, 1600.0, 2500.0, 3227.0] | [960.0, 1300.0, 1700.0, 2200.0, 2996.0, 4000.0, 6000.0, 7946.0]
HV 16A | HV 16A | 16 | 0 | [10.0, 0.352, 0.164, 0.1, 0.0649, 0.0342, 0.01] | [10.0, 2.34, 0.722, 0.181, 0.1, 0.055, 0.0296, 0.01] | 0 | [48.0, 60.0, 65.0, 71.0, 80.0, 100.0, 162.0] | [96.0, 110.0, 125.0, 150.0, 168.0, 200.0, 250.0, 398.0]
HV 200A | HV 200A | 200 | 0 | [10.0, 4.267, 1.21, 0.403, 0.1, 0.058, 0.022, 0.01] | [10.0, 3.73, 1.654, 0.328, 0.1, 0.0531, 0.019, 0.01] | 0 | [600.0, 700.0, 900.0, 1150.0, 1665.0, 2000.0, 3000.0, 4313.0] | [1200.0, 1500.0, 1800.0, 2700.0, 3960.0, 5000.0, 7500.0, 10620.0]
HV 20A | HV 20A | 20 | 0 | [10.0, 1.3, 0.3, 0.155, 0.1, 0.0555, 0.023, 0.01] | [10.0, 1.3, 0.161, 0.1, 0.0611, 0.0399, 0.0141, 0.01] | 0 | [60.0, 70.0, 80.0, 87.0, 94.0, 110.0, 150.0, 216.0] | [120.0, 150.0, 200.0, 223.0, 260.0, 300.0, 450.0, 532.0]
HV 25A | HV 25A | 25 | 0 | [10.0, 2.512, 0.833, 0.299, 0.1, 0.0372, 0.0223, 0.01] | [10.0, 3.125, 0.597, 0.198, 0.1, 0.0378, 0.022, 0.01] | 0 | [75.0, 82.0, 90.0, 100.0, 124.0, 170.0, 200.0, 289.0] | [150.0, 170.0, 210.0, 250.0, 294.0, 400.0, 500.0, 711.0]
HV 31.5A | HV 31.5A | 31.5 | 0 | [10.0, 2.34, 0.722, 0.181, 0.1, 0.055, 0.0296, 0.01] | [10.0, 2.84, 0.368, 0.164, 0.1, 0.0621, 0.0378, 0.0195, 0.01] | 0 | [95.0, 110.0, 125.0, 150.0, 165.0, 200.0, 250.0, 390.0] | [189.0, 220.0, 300.0, 350.0, 393.0, 450.0, 530.0, 700.0, 960.0]
HV 40A | HV 40A | 40 | 0 | [10.0, 1.3, 0.161, 0.1, 0.0611, 0.0399, 0.0141, 0.01] | [10.0, 2.05, 0.369, 0.198, 0.1, 0.051, 0.0298, 0.01] | 0 | [120.0, 150.0, 200.0, 223.0, 260.0, 300.0, 450.0, 532.0] | [240.0, 300.0, 400.0, 450.0, 530.0, 650.0, 800.0, 1311.0]
HV 50A | HV 50A | 50 | 0 | [10.0, 3.215, 0.597, 0.198, 0.1, 0.0378, 0.022, 0.01] | [10.0, 3.64, 0.854, 0.281, 0.1, 0.0531, 0.022, 0.01] | 0 | [150.0, 170.0, 210.0, 250.0, 294.0, 400.0, 500.0, 711.0] | [300.0, 350.0, 450.0, 550.0, 700.0, 850.0, 1200.0, 1752.0]
HV 6.3A | HV 6.3A | 6.3 | 0 | [10.0, 1.39, 0.344, 0.168, 0.1, 0.056, 0.0263, 0.01] | [10.0, 1.711, 0.516, 0.198, 0.1, 0.0634, 0.0303, 0.01] | 0 | [19.0, 19.5, 20.4, 20.8, 22.0, 25.0, 32.0, 48.0] | [38.0, 40.0, 43.0, 48.0, 53.0, 60.0, 75.0, 118.0]
HV 63A | HV 63A | 63 | 0 | [10.0, 2.84, 0.368, 0.164, 0.1, 0.0621, 0.0378, 0.0195, 0.01] | [10.0, 1.82, 0.344, 0.1, 0.0467, 0.0269, 0.01] | 0 | [189.0, 220.0, 300.0, 350.0, 393.0, 450.0, 530.0, 700.0, 961.0] | [378.0, 500.0, 700.0, 934.0, 1200.0, 1500.0, 2366.0]
HV 80A | HV 80A | 80 | 0 | [10.0, 2.05, 0.369, 0.198, 0.1, 0.051, 0.0298, 0.01] | [10.0, 4.15, 1.03, 0.198, 0.1, 0.051, 0.0172, 0.01] | 0 | [240.0, 300.0, 400.0, 450.0, 530.0, 650.0, 800.0, 1311.0] | [480.0, 550.0, 700.0, 1000.0, 1260.0, 1600.0, 2500.0, 3227.0]
Siemens NH-1-100 | Siemens NH-1-100 | 100 | [5400.0, 2000.0, 400.0, 20.0, 1.0, 0.2, 0.012, 0.004] | 0 | 0 | [150.0, 190.0, 250.0, 430.0, 900.0, 1250.0, 2700.0, 3600.0] | 0 | 0
Siemens NH-1-125 | Siemens NH-1-125 | 125 | [4800.0, 120.0, 7.0, 0.1, 0.004] | 0 | 0 | [180.0, 400.0, 740.0, 2000.0, 4250.0] | 0 | 0
Siemens NH-1-16 | Siemens NH-1-16 | 16 | [4000.0, 400.0, 2.0, 0.1, 0.04, 0.01] | 0 | 0 | [26.0, 35.0, 75.0, 150.0, 200.0, 300.0] | 0 | 0
Siemens NH-1-160 | Siemens NH-1-160 | 160 | [4800.0, 120.0, 7.0, 0.1, 0.004] | 0 | 0 | [210.0, 500.0, 900.0, 2300.0, 5000.0] | 0 | 0
Siemens NH-1-25 | Siemens NH-1-25 | 25 | [4000.0, 1000.0, 10.0, 0.2, 0.02, 0.01] | 0 | 0 | [40.0, 50.0, 100.0, 210.0, 400.0, 500.0] | 0 | 0
Siemens NH-1-50 | Siemens NH-1-50 | 50 | [4000.0, 40.0, 4.0, 1.0, 0.02, 0.01] | 0 | 0 | [86.0, 200.0, 300.0, 400.0, 1000.0, 1280.0] | 0 | 0
Siemens NH-1-63 | Siemens NH-1-63 | 63 | [4000.0, 100.0, 10.0, 2.0, 0.04, 0.01] | 0 | 0 | [100.0, 200.0, 300.0, 400.0, 1000.0, 1500.0] | 0 | 0
Siemens NH-1-80 | Siemens NH-1-80 | 80 | [4800.0, 120.0, 7.0, 0.1, 0.01] | 0 | 0 | [150.58, 250.0, 450.0, 1150.0, 2470.0] | 0 | 0
Siemens NH-2-1000 | Siemens NH-2-1000 | 1000 | [4800.0, 120.0, 7.0, 0.1, 0.004] | 0 | 0 | [1900.0, 3500.0, 8400.0, 24000.0, 52000.0] | 0 | 0
Siemens NH-2-200 | Siemens NH-2-200 | 200 | [4800.0, 120.0, 7.0, 0.1, 0.004] | 0 | 0 | [280.0, 650.0, 1200.0, 3000.0, 7000.0] | 0 | 0
Siemens NH-2-224 | Siemens NH-2-224 | 224 | [4800.0, 120.0, 7.0, 0.2, 0.04, 0.004] | 0 | 0 | [400.0, 750.0, 1453.0, 3025.0, 4315.0, 7600.0] | 0 | 0
Siemens NH-2-250 | Siemens NH-2-250 | 250 | [4800.0, 120.0, 7.0, 0.1, 0.004] | 0 | 0 | [450.0, 800.0, 1650.0, 4000.0, 8500.0] | 0 | 0
Siemens NH-2-315 | Siemens NH-2-315 | 315 | [4800.0, 120.0, 7.0, 0.1, 0.004] | 0 | 0 | [550.0, 920.0, 1900.0, 5000.0, 11000.0] | 0 | 0
Siemens NH-2-355 | Siemens NH-2-355 | 355 | [4800.0, 120.0, 6.0, 0.1, 0.004] | 0 | 0 | [650.0, 1116.27, 2350.0, 5840.0, 12790.0] | 0 | 0
Siemens NH-2-400 | Siemens NH-2-400 | 400 | [4800.0, 120.0, 7.0, 0.1, 0.004] | 0 | 0 | [720.0, 1350.0, 2800.0, 6500.0, 15000.0] | 0 | 0
Siemens NH-2-425 | Siemens NH-2-425 | 425 | [4800.0, 120.0, 7.0, 0.1, 0.004] | 0 | 0 | [850.0, 1500.0, 3050.0, 7500.0, 16500.0] | 0 | 0
Siemens NH-2-630 | Siemens NH-2-630 | 630 | [4800.0, 120.0, 7.0, 0.1, 0.004] | 0 | 0 | [1200.0, 2000.0, 4800.0, 12000.0, 26000.0] | 0 | 0

## dtypes
| element | column | dtype
0 | bus | name | object
1 | bus | vn_kv | float64
2 | bus | type | object
3 | bus | zone | object
4 | bus | in_service | bool
5 | load | name | object
6 | load | bus | uint32
7 | load | p_mw | float64
8 | load | q_mvar | float64
9 | load | const_z_percent | float64
10 | load | const_i_percent | float64
11 | load | sn_mva | float64
12 | load | scaling | float64
13 | load | in_service | bool
14 | load | type | object
15 | ext_grid | name | object
16 | ext_grid | bus | uint32
17 | ext_grid | vm_pu | float64
18 | ext_grid | va_degree | float64
19 | ext_grid | slack_weight | float64
20 | ext_grid | in_service | bool
21 | line | name | object
22 | line | std_type | object
23 | line | from_bus | uint32
24 | line | to_bus | uint32
25 | line | length_km | float64
26 | line | r_ohm_per_km | float64
27 | line | x_ohm_per_km | float64
28 | line | c_nf_per_km | float64
29 | line | g_us_per_km | float64
30 | line | max_i_ka | float64
31 | line | df | float64
32 | line | parallel | uint32
33 | line | type | object
34 | line | in_service | bool
35 | trafo | name | object
36 | trafo | std_type | object
37 | trafo | hv_bus | uint32
38 | trafo | lv_bus | uint32
39 | trafo | sn_mva | float64
40 | trafo | vn_hv_kv | float64
41 | trafo | vn_lv_kv | float64
42 | trafo | vk_percent | float64
43 | trafo | vkr_percent | float64
44 | trafo | pfe_kw | float64
45 | trafo | i0_percent | float64
46 | trafo | shift_degree | float64
47 | trafo | tap_side | object
48 | trafo | tap_neutral | int32
49 | trafo | tap_min | int32
50 | trafo | tap_max | int32
51 | trafo | tap_step_percent | float64
52 | trafo | tap_step_degree | float64
53 | trafo | tap_pos | int32
54 | trafo | tap_phase_shifter | bool
55 | trafo | parallel | uint32
56 | trafo | df | float64
57 | trafo | in_service | bool
58 | line_geodata | coords | object
59 | bus_geodata | x | float64
60 | bus_geodata | y | float64
61 | bus_geodata | coords | object

## parameters
| version | format_version | converged | OPF_converged | name | f_hz | sn_mva
0 | 2.14.6 | 2.14.0 | FALSE | FALSE |  | 50 | 1