## bus
| name | vn_kv | type | zone | in_service
0 | bus_LV_6217-30_0_4_node_0 | 0.4 | n |  | TRUE
1 | bus_LV_6217-30_0_4_node_1 | 0.4 | n |  | TRUE
2 | bus_LV_6217-30_0_4_node_2 | 0.4 | n |  | TRUE
3 | bus_LV_6217-30_0_4_node_3 | 0.4 | n |  | TRUE
4 | bus_LV_6217-30_0_4_node_4 | 0.4 | n |  | TRUE
5 | bus_LV_6217-30_0_4_node_8 | 0.4 | n |  | TRUE
6 | bus_LV_6217-30_0_4_node_12 | 0.4 | n |  | TRUE
7 | bus_LV_6217-30_0_4_node_10 | 0.4 | n |  | TRUE
8 | bus_LV_6217-30_0_4_node_6 | 0.4 | n |  | TRUE
9 | bus_LV_6217-30_0_4_node_13 | 0.4 | n |  | TRUE
10 | bus_LV_6217-30_0_4_node_52 | 0.4 | n |  | TRUE
11 | bus_LV_6217-30_0_4_node_5 | 0.4 | n |  | TRUE
12 | bus_LV_6217-30_0_4_node_7 | 0.4 | n |  | TRUE
13 | bus_LV_6217-30_0_4_node_9 | 0.4 | n |  | TRUE
14 | bus_LV_6217-30_0_4_node_23 | 0.4 | n |  | TRUE
15 | bus_LV_6217-30_0_4_node_22 | 0.4 | n |  | TRUE
16 | bus_LV_6217-30_0_4_node_50 | 0.4 | n |  | TRUE
17 | bus_LV_6217-30_0_4_node_45 | 0.4 | n |  | TRUE
18 | bus_LV_6217-30_0_4_node_20 | 0.4 | n |  | TRUE
19 | bus_LV_6217-30_0_4_node_48 | 0.4 | n |  | TRUE
20 | bus_LV_6217-30_0_4_node_47 | 0.4 | n |  | TRUE
21 | bus_LV_6217-30_0_4_node_14 | 0.4 | n |  | TRUE
22 | bus_LV_6217-30_0_4_node_27 | 0.4 | n |  | TRUE
23 | bus_LV_6217-30_0_4_node_28 | 0.4 | n |  | TRUE
24 | bus_LV_6217-30_0_4_node_29 | 0.4 | n |  | TRUE
25 | bus_LV_6217-30_0_4_node_30 | 0.4 | n |  | TRUE
26 | bus_LV_6217-30_0_4_node_31 | 0.4 | n |  | TRUE
27 | bus_LV_6217-30_0_4_node_33 | 0.4 | n |  | TRUE
28 | bus_LV_6217-30_0_4_node_42 | 0.4 | n |  | TRUE
29 | bus_LV_6217-30_0_4_node_34 | 0.4 | n |  | TRUE
30 | bus_LV_6217-30_0_4_node_35 | 0.4 | n |  | TRUE
31 | bus_LV_6217-30_0_4_node_36 | 0.4 | n |  | TRUE
32 | bus_LV_6217-30_0_4_node_37 | 0.4 | n |  | TRUE
33 | bus_LV_6217-30_0_4_node_38 | 0.4 | n |  | TRUE
34 | bus_LV_6217-30_0_4_node_40 | 0.4 | n |  | TRUE
35 | bus_LV_6217-30_0_4_node_39 | 0.4 | n |  | TRUE
36 | bus_LV_6217-30_0_4_node_56 | 0.4 | n |  | TRUE
37 | bus_LV_6217-30_0_4_node_41 | 0.4 | n |  | TRUE
38 | bus_LV_6217-30_0_4_node_43 | 0.4 | n |  | TRUE
39 | bus_LV_6217-30_0_4_node_53 | 0.4 | n |  | TRUE
40 | bus_LV_6217-30_0_4_node_51 | 0.4 | n |  | TRUE
41 | bus_LV_6217-30_0_4_node_54 | 0.4 | n |  | TRUE
42 | bus_LV_6217-30_0_4_node_57 | 0.4 | n |  | TRUE
43 | bus_LV_6217-30_0_4_node_58 | 0.4 | n |  | TRUE
44 | bus_LV_6217-30_0_4_node_15 | 0.4 | n |  | TRUE
45 | bus_LV_6217-30_0_4_node_16 | 0.4 | n |  | TRUE
46 | bus_LV_6217-30_0_4_node_17 | 0.4 | n |  | TRUE
47 | bus_LV_6217-30_0_4_node_18 | 0.4 | n |  | TRUE
48 | bus_LV_6217-30_0_4_node_19 | 0.4 | n |  | TRUE
49 | bus_LV_6217-30_0_4_node_49 | 0.4 | n |  | TRUE
50 | bus_LV_6217-30_0_4_node_21 | 0.4 | n |  | TRUE
51 | bus_LV_6217-30_0_4_node_24 | 0.4 | n |  | TRUE
52 | bus_LV_6217-30_0_4_node_26 | 0.4 | n |  | TRUE
53 | bus_LV_6217-30_0_4_node_25 | 0.4 | n |  | TRUE
54 | bus_LV_6217-30_0_4_node_46 | 0.4 | n |  | TRUE
55 | bus_MV_112_0_node_105 | 20 | n |  | TRUE

## load
| name | bus | p_mw | q_mvar | const_z_percent | const_i_percent | sn_mva | scaling | in_service | type
0 | LV_6217-30_0_4_load_0 | 0 | 0.012224 | 0.0030635 | 0 | 0 |  | 1 | TRUE | wye
1 | LV_6217-30_0_4_load_1 | 1 | 0.0092248 | 0.002312 | 0 | 0 |  | 1 | TRUE | wye
2 | LV_6217-30_0_4_load_2 | 2 | 0.0090177 | 0.00226 | 0 | 0 |  | 1 | TRUE | wye
3 | LV_6217-30_0_4_load_3 | 3 | 0.0055652 | 0.0013948 | 0 | 0 |  | 1 | TRUE | wye
4 | LV_6217-30_0_4_load_4 | 4 | 0.011783 | 0.0029532 | 0 | 0 |  | 1 | TRUE | wye
5 | LV_6217-30_0_4_load_12 | 6 | 0.0068846 | 0.0017254 | 0 | 0 |  | 1 | TRUE | wye
6 | LV_6217-30_0_4_load_10 | 7 | 0.015416 | 0.0038637 | 0 | 0 |  | 1 | TRUE | wye
7 | LV_6217-30_0_4_load_5 | 11 | 0.016687 | 0.0041823 | 0 | 0 |  | 1 | TRUE | wye
8 | LV_6217-30_0_4_load_7 | 12 | 0.0068 | 0.0017042 | 0 | 0 |  | 1 | TRUE | wye
9 | LV_6217-30_0_4_load_23 | 14 | 0.0046641 | 0.0011689 | 0 | 0 |  | 1 | TRUE | wye
10 | LV_6217-30_0_4_load_22 | 15 | 0.0031678 | 0.00079394 | 0 | 0 |  | 1 | TRUE | wye
11 | LV_6217-30_0_4_load_50 | 16 | 0.015035 | 0.0037682 | 0 | 0 |  | 1 | TRUE | wye
12 | LV_6217-30_0_4_load_45 | 17 | 0.0045644 | 0.0011439 | 0 | 0 |  | 1 | TRUE | wye
13 | LV_6217-30_0_4_load_48 | 19 | 0.0035951 | 0.00090101 | 0 | 0 |  | 1 | TRUE | wye
14 | LV_6217-30_0_4_load_47 | 20 | 0.0022893 | 0.00057375 | 0 | 0 |  | 1 | TRUE | wye
15 | LV_6217-30_0_4_load_27 | 22 | 0.0031187 | 0.00078163 | 0 | 0 |  | 1 | TRUE | wye
16 | LV_6217-30_0_4_load_28 | 23 | 0.0016551 | 0.0004148 | 0 | 0 |  | 1 | TRUE | wye
17 | LV_6217-30_0_4_load_30 | 25 | 0.0025493 | 0.00063892 | 0 | 0 |  | 1 | TRUE | wye
18 | LV_6217-30_0_4_load_31 | 26 | 0.0010555 | 0.00026453 | 0 | 0 |  | 1 | TRUE | wye
19 | LV_6217-30_0_4_load_42 | 28 | 0.0038045 | 0.00095351 | 0 | 0 |  | 1 | TRUE | wye
20 | LV_6217-30_0_4_load_34 | 29 | 0.0023433 | 0.00058729 | 0 | 0 |  | 1 | TRUE | wye
21 | LV_6217-30_0_4_load_35 | 30 | 0.0019255 | 0.00048258 | 0 | 0 |  | 1 | TRUE | wye
22 | LV_6217-30_0_4_load_38 | 33 | 0.0031591 | 0.00079174 | 0 | 0 |  | 1 | TRUE | wye
23 | LV_6217-30_0_4_load_40 | 34 | 0.0012096 | 0.00030316 | 0 | 0 |  | 1 | TRUE | wye
24 | LV_6217-30_0_4_load_56 | 36 | 0.0017494 | 0.00043845 | 0 | 0 |  | 1 | TRUE | wye
25 | LV_6217-30_0_4_load_43 | 38 | 0.0024975 | 0.00062592 | 0 | 0 |  | 1 | TRUE | wye
26 | LV_6217-30_0_4_load_53 | 39 | 0.00228 | 0.00057141 | 0 | 0 |  | 1 | TRUE | wye
27 | LV_6217-30_0_4_load_51 | 40 | 0.010758 | 0.0026963 | 0 | 0 |  | 1 | TRUE | wye
28 | LV_6217-30_0_4_load_54 | 41 | 0.0034151 | 0.00085589 | 0 | 0 |  | 1 | TRUE | wye
29 | LV_6217-30_0_4_load_57 | 42 | 0.0018444 | 0.00046226 | 0 | 0 |  | 1 | TRUE | wye
30 | LV_6217-30_0_4_load_58 | 43 | 0.0013753 | 0.00034468 | 0 | 0 |  | 1 | TRUE | wye
31 | LV_6217-30_0_4_load_15 | 44 | 0.0066024 | 0.0016547 | 0 | 0 |  | 1 | TRUE | wye
32 | LV_6217-30_0_4_load_16 | 45 | 0.0039671 | 0.00099425 | 0 | 0 |  | 1 | TRUE | wye
33 | LV_6217-30_0_4_load_17 | 46 | 0.017338 | 0.0043452 | 0 | 0 |  | 1 | TRUE | wye
34 | LV_6217-30_0_4_load_19 | 48 | 0.0039374 | 0.00098681 | 0 | 0 |  | 1 | TRUE | wye
35 | LV_6217-30_0_4_load_49 | 49 | 0.0035963 | 0.00090131 | 0 | 0 |  | 1 | TRUE | wye
36 | LV_6217-30_0_4_load_24 | 51 | 0.0071248 | 0.0017856 | 0 | 0 |  | 1 | TRUE | wye
37 | LV_6217-30_0_4_load_26 | 52 | 0.0035742 | 0.00089577 | 0 | 0 |  | 1 | TRUE | wye
38 | LV_6217-30_0_4_load_25 | 53 | 0.0041271 | 0.0010343 | 0 | 0 |  | 1 | TRUE | wye
39 | LV_6217-30_0_4_load_46 | 54 | 0.002205 | 0.00055262 | 0 | 0 |  | 1 | TRUE | wye

## ext_grid
| name | bus | vm_pu | va_degree | slack_weight | in_service
0 |  | 6 | 1 | 0 | 1 | TRUE

## line
| name | std_type | from_bus | to_bus | length_km | r_ohm_per_km | x_ohm_per_km | c_nf_per_km | g_us_per_km | max_i_ka | df | parallel | type | in_service
0 | LV_6217-30_0_4_line_0 | NAYY 4x150 SE | 0 | 1 | 0.016549 | 0.208 | 0.08 | 261 | 0 | 0.27 | 1 | 1 | cs | TRUE
1 | LV_6217-30_0_4_line_1 | NAYY 4x150 SE | 0 | 2 | 0.015742 | 0.208 | 0.08 | 261 | 0 | 0.27 | 1 | 1 | cs | TRUE
2 | LV_6217-30_0_4_line_2 | NAYY 4x150 SE | 1 | 3 | 0.0015783 | 0.208 | 0.08 | 261 | 0 | 0.27 | 1 | 1 | cs | TRUE
3 | LV_6217-30_0_4_line_3 | NAYY 4x150 SE | 2 | 4 | 0.0052116 | 0.208 | 0.08 | 261 | 0 | 0.27 | 1 | 1 | cs | TRUE
4 | LV_6217-30_0_4_line_4 | NAYY 4x150 SE | 3 | 5 | 0.039199 | 0.208 | 0.08 | 261 | 0 | 0.27 | 1 | 1 | cs | TRUE
5 | LV_6217-30_0_4_line_5 | NAYY 4x150 SE | 4 | 6 | 0.036034 | 0.208 | 0.08 | 261 | 0 | 0.27 | 1 | 1 | cs | TRUE
6 | LV_6217-30_0_4_line_6 | NAYY 4x150 SE | 5 | 7 | 0.023733 | 0.208 | 0.08 | 261 | 0 | 0.27 | 1 | 1 | cs | TRUE
7 | LV_6217-30_0_4_line_7 | NAYY 4x150 SE | 5 | 8 | 0.12366 | 0.208 | 0.08 | 261 | 0 | 0.27 | 1 | 1 | cs | TRUE
8 | LV_6217-30_0_4_line_8 | NAYY 4x150 SE | 6 | 9 | 0.0033129 | 0.208 | 0.08 | 261 | 0 | 0.27 | 1 | 1 | cs | TRUE
9 | LV_6217-30_0_4_line_9 | NAYY 4x150 SE | 6 | 10 | 0.4538 | 0.208 | 0.08 | 261 | 0 | 0.27 | 1 | 2 | cs | TRUE
10 | LV_6217-30_0_4_line_10 | NAYY 4x150 SE | 7 | 16 | 0.010649 | 0.208 | 0.08 | 261 | 0 | 0.27 | 1 | 1 | cs | TRUE
11 | LV_6217-30_0_4_line_11 | NAYY 4x150 SE | 8 | 11 | 0.081802 | 0.208 | 0.08 | 261 | 0 | 0.27 | 1 | 1 | cs | TRUE
12 | LV_6217-30_0_4_line_12 | NAYY 4x150 SE | 9 | 21 | 0.018717 | 0.208 | 0.08 | 261 | 0 | 0.27 | 1 | 1 | cs | TRUE
13 | LV_6217-30_0_4_line_13 | NAYY 4x150 SE | 10 | 41 | 0.19506 | 0.208 | 0.08 | 261 | 0 | 0.27 | 1 | 1 | cs | TRUE
14 | LV_6217-30_0_4_line_14 | NAYY 4x150 SE | 10 | 40 | 0.0055724 | 0.208 | 0.08 | 261 | 0 | 0.27 | 1 | 2 | cs | TRUE
15 | LV_6217-30_0_4_line_15 | NAYY 4x150 SE | 11 | 12 | 0.0097018 | 0.208 | 0.08 | 261 | 0 | 0.27 | 1 | 1 | cs | TRUE
16 | LV_6217-30_0_4_line_16 | NAYY 4x150 SE | 13 | 14 | 0.013878 | 0.208 | 0.08 | 261 | 0 | 0.27 | 1 | 1 | cs | TRUE
17 | LV_6217-30_0_4_line_17 | NAYY 4x150 SE | 13 | 15 | 0.0046495 | 0.208 | 0.08 | 261 | 0 | 0.27 | 1 | 1 | cs | TRUE
18 | LV_6217-30_0_4_line_18 | NAYY 4x150 SE | 14 | 17 | 0.0045701 | 0.208 | 0.08 | 261 | 0 | 0.27 | 1 | 1 | cs | TRUE
19 | LV_6217-30_0_4_line_19 | NAYY 4x150 SE | 15 | 18 | 0.0072008 | 0.208 | 0.08 | 261 | 0 | 0.27 | 1 | 1 | cs | TRUE
20 | LV_6217-30_0_4_line_20 | NAYY 4x150 SE | 17 | 54 | 0.003391 | 0.208 | 0.08 | 261 | 0 | 0.27 | 1 | 1 | cs | TRUE
21 | LV_6217-30_0_4_line_21 | NAYY 4x150 SE | 18 | 50 | 0.019899 | 0.208 | 0.08 | 261 | 0 | 0.27 | 1 | 1 | cs | TRUE
22 | LV_6217-30_0_4_line_22 | NAYY 4x150 SE | 19 | 20 | 0.007913 | 0.208 | 0.08 | 261 | 0 | 0.27 | 1 | 1 | cs | TRUE
23 | LV_6217-30_0_4_line_23 | NAYY 4x150 SE | 20 | 54 | 0.014502 | 0.208 | 0.08 | 261 | 0 | 0.27 | 1 | 1 | cs | TRUE
24 | LV_6217-30_0_4_line_24 | NAYY 4x150 SE | 21 | 44 | 0.023476 | 0.208 | 0.08 | 261 | 0 | 0.27 | 1 | 1 | cs | TRUE
25 | LV_6217-30_0_4_line_25 | NAYY 4x150 SE | 22 | 23 | 0.0003985 | 0.208 | 0.08 | 261 | 0 | 0.27 | 1 | 1 | cs | TRUE
26 | LV_6217-30_0_4_line_26 | NAYY 4x150 SE | 22 | 24 | 0.01982 | 0.208 | 0.08 | 261 | 0 | 0.27 | 1 | 1 | cs | TRUE
27 | LV_6217-30_0_4_line_27 | NAYY 4x150 SE | 23 | 25 | 0.027243 | 0.208 | 0.08 | 261 | 0 | 0.27 | 1 | 1 | cs | TRUE
28 | LV_6217-30_0_4_line_28 | NAYY 4x150 SE | 24 | 26 | 0.019161 | 0.208 | 0.08 | 261 | 0 | 0.27 | 1 | 1 | cs | TRUE
29 | LV_6217-30_0_4_line_29 | NAYY 4x150 SE | 24 | 27 | 0.14952 | 0.208 | 0.08 | 261 | 0 | 0.27 | 1 | 1 | cs | TRUE
30 | LV_6217-30_0_4_line_30 | NAYY 4x150 SE | 27 | 28 | 0.034383 | 0.208 | 0.08 | 261 | 0 | 0.27 | 1 | 1 | cs | TRUE
31 | LV_6217-30_0_4_line_31 | NAYY 4x150 SE | 28 | 32 | 0.014347 | 0.208 | 0.08 | 261 | 0 | 0.27 | 1 | 1 | cs | TRUE
32 | LV_6217-30_0_4_line_32 | NAYY 4x150 SE | 29 | 30 | 0.17834 | 0.208 | 0.08 | 261 | 0 | 0.27 | 1 | 1 | cs | TRUE
33 | LV_6217-30_0_4_line_33 | NAYY 4x150 SE | 29 | 31 | 0.0090845 | 0.208 | 0.08 | 261 | 0 | 0.27 | 1 | 1 | cs | TRUE
34 | LV_6217-30_0_4_line_34 | NAYY 4x150 SE | 30 | 32 | 0.0075663 | 0.208 | 0.08 | 261 | 0 | 0.27 | 1 | 1 | cs | TRUE
35 | LV_6217-30_0_4_line_35 | NAYY 4x150 SE | 31 | 33 | 0.11135 | 0.208 | 0.08 | 261 | 0 | 0.27 | 1 | 1 | cs | TRUE
36 | LV_6217-30_0_4_line_36 | NAYY 4x150 SE | 32 | 34 | 0.024142 | 0.208 | 0.08 | 261 | 0 | 0.27 | 1 | 2 | cs | TRUE
37 | LV_6217-30_0_4_line_37 | NAYY 4x150 SE | 33 | 35 | 0.022177 | 0.208 | 0.08 | 261 | 0 | 0.27 | 1 | 1 | cs | TRUE
38 | LV_6217-30_0_4_line_38 | NAYY 4x150 SE | 34 | 37 | 0.020321 | 0.208 | 0.08 | 261 | 0 | 0.27 | 1 | 2 | cs | TRUE
39 | LV_6217-30_0_4_line_39 | NAYY 4x150 SE | 35 | 36 | 0.1355 | 0.208 | 0.08 | 261 | 0 | 0.27 | 1 | 1 | cs | TRUE
40 | LV_6217-30_0_4_line_40 | NAYY 4x150 SE | 36 | 42 | 0.013305 | 0.208 | 0.08 | 261 | 0 | 0.27 | 1 | 1 | cs | TRUE
41 | LV_6217-30_0_4_line_41 | NAYY 4x150 SE | 37 | 38 | 0.031474 | 0.208 | 0.08 | 261 | 0 | 0.27 | 1 | 2 | cs | TRUE
42 | LV_6217-30_0_4_line_42 | NAYY 4x150 SE | 38 | 39 | 0.21929 | 0.208 | 0.08 | 261 | 0 | 0.27 | 1 | 2 | cs | TRUE
43 | LV_6217-30_0_4_line_43 | NAYY 4x150 SE | 39 | 40 | 0.14699 | 0.208 | 0.08 | 261 | 0 | 0.27 | 1 | 2 | cs | TRUE
44 | LV_6217-30_0_4_line_44 | NAYY 4x150 SE | 42 | 43 | 0.0018614 | 0.208 | 0.08 | 261 | 0 | 0.27 | 1 | 1 | cs | TRUE
45 | LV_6217-30_0_4_line_45 | NAYY 4x150 SE | 44 | 45 | 0.014737 | 0.208 | 0.08 | 261 | 0 | 0.27 | 1 | 1 | cs | TRUE
46 | LV_6217-30_0_4_line_46 | NAYY 4x150 SE | 45 | 46 | 0.0059955 | 0.208 | 0.08 | 261 | 0 | 0.27 | 1 | 1 | cs | TRUE
47 | LV_6217-30_0_4_line_47 | NAYY 4x150 SE | 46 | 47 | 0.0051317 | 0.208 | 0.08 | 261 | 0 | 0.27 | 1 | 1 | cs | TRUE
48 | LV_6217-30_0_4_line_48 | NAYY 4x150 SE | 47 | 48 | 0.010636 | 0.208 | 0.08 | 261 | 0 | 0.27 | 1 | 1 | cs | TRUE
49 | LV_6217-30_0_4_line_49 | NAYY 4x150 SE | 48 | 49 | 0.00037472 | 0.208 | 0.08 | 261 | 0 | 0.27 | 1 | 1 | cs | TRUE
50 | LV_6217-30_0_4_line_50 | NAYY 4x150 SE | 49 | 52 | 0.0070134 | 0.208 | 0.08 | 261 | 0 | 0.27 | 1 | 1 | cs | TRUE
51 | LV_6217-30_0_4_line_51 | NAYY 4x150 SE | 50 | 51 | 0.0032154 | 0.208 | 0.08 | 261 | 0 | 0.27 | 1 | 1 | cs | TRUE
52 | LV_6217-30_0_4_line_52 | NAYY 4x150 SE | 51 | 53 | 0.010151 | 0.208 | 0.08 | 261 | 0 | 0.27 | 1 | 1 | cs | TRUE
53 | LV_6217-30_0_4_line_53 | NAYY 4x150 SE | 52 | 53 | 0.00017556 | 0.208 | 0.08 | 261 | 0 | 0.27 | 1 | 1 | cs | TRUE

## trafo
| name | std_type | hv_bus | lv_bus | sn_mva | vn_hv_kv | vn_lv_kv | vk_percent | vkr_percent | pfe_kw | i0_percent | shift_degree | tap_side | tap_neutral | tap_min | tap_max | tap_step_percent | tap_step_degree | tap_pos | tap_phase_shifter | parallel | df | in_service
0 | LV_6217-30_0_4_trafo_12 | 0.25 MVA 20/0.4 kV | 55 | 6 | 0.25 | 20 | 0.4 | 6 | 1.44 | 0.8 | 0.32 | 150 | hv | 0 | -2 | 2 | 2.5 | 0 | 0 | FALSE | 1 | 1 | TRUE

## line_geodata
| x0 | y0 | x1 | y1 | x2 | y2 | x3 | y3 | x4 | y4 | x5 | y5 | x6 | y6 | x7 | y7 | x8 | y8 | x9 | y9 | x10 | y10 | x11 | y11 | x12 | y12 | x13 | y13 | x14 | y14 | x15 | y15 | x16 | y16 | x17 | y17 | x18 | y18 | x19 | y19 | x20 | y20 | x21 | y21 | x22 | y22 | x23 | y23 | x24 | y24 | x25 | y25
0 | 2566178.1489 | 1114868.9609 | 2566166.4085 | 1114861.3398 | 2566164.3135 | 1114859.8834
1 | 2566178.1489 | 1114868.9609 | 2566191.3531 | 1114877.5321
2 | 2566164.3135 | 1114859.8834 | 2566163.0175 | 1114858.9825
3 | 2566195.7244 | 1114880.3697 | 2566191.3531 | 1114877.5321
4 | 2566130.7978 | 1114836.66 | 2566133.3164 | 1114838.2912 | 2566148.3239 | 1114848.768 | 2566163.0175 | 1114858.9825
5 | 2566195.7244 | 1114880.3697 | 2566197.616 | 1114881.5976 | 2566204.7887 | 1114889.7839 | 2566205.8378 | 1114892.3682 | 2566206.7102 | 1114897.855 | 2566206.6183 | 1114902.1466 | 2566205.4317 | 1114906.7333 | 2566203.1594 | 1114911.7635
6 | 2566130.7978 | 1114836.66 | 2566129.6423 | 1114838.5119 | 2566128.4155 | 1114840.064 | 2566125.3836 | 1114840.5368 | 2566119.7544 | 1114841.869 | 2566115.3343 | 1114843.9949 | 2566111.5737 | 1114846.7174 | 2566110.6468 | 1114847.433
7 | 2566092.6905 | 1114782.6797 | 2566084.6411 | 1114786.1711 | 2566076.6257 | 1114794.3313 | 2566065.3079 | 1114809.8138 | 2566060.4812 | 1114813.7874 | 2566070.1839 | 1114822.8375 | 2566074.9889 | 1114827.3684 | 2566080.4606 | 1114830.9839 | 2566086.7918 | 1114832.2824 | 2566091.7945 | 1114833.5105 | 2566097.9848 | 1114833.1089 | 2566112.0335 | 1114832.3186 | 2566117.1218 | 1114832.29 | 2566122.8157 | 1114832.8584 | 2566127.7832 | 1114834.7093 | 2566130.7978 | 1114836.66
8 | 2566201.6001 | 1114914.681 | 2566202.6174 | 1114912.9633 | 2566203.1594 | 1114911.7635
9 | 2566203.1594 | 1114911.7635 | 2566651.4268 | 1114982.4163
10 | 2566102.8855 | 1114854.6923 | 2566107.9911 | 1114849.4833 | 2566110.6468 | 1114847.433
11 | 2566092.6905 | 1114782.6797 | 2566093.3222 | 1114782.4093 | 2566099.3304 | 1114782.5757 | 2566105.5558 | 1114785.6424 | 2566111.1907 | 1114790.8356 | 2566116.2333 | 1114795.0317 | 2566121.7985 | 1114798.8024 | 2566126.3242 | 1114801.723 | 2566130.7835 | 1114803.8101 | 2566137.6379 | 1114806.1507 | 2566143.9645 | 1114808.0162 | 2566149.2951 | 1114808.5088 | 2566166.9366 | 1114810.1411
12 | 2566201.6001 | 1114914.681 | 2566199.9938 | 1114917.3914 | 2566198.1213 | 1114919.4473 | 2566195.0537 | 1114923.1997 | 2566192.5831 | 1114925.9927 | 2566188.9664 | 1114928.1918
13 | 2566651.4268 | 1114982.4163 | 2566651.3848 | 1114992.9885 | 2566651.3765 | 1115006.8623 | 2566652.43 | 1115015.8721 | 2566654.8108 | 1115021.951 | 2566658.784 | 1115028.3656 | 2566661.3205 | 1115031.8645 | 2566667.3934 | 1115039.5905 | 2566671.3652 | 1115045.7495 | 2566674.1661 | 1115052.4152 | 2566674.8646 | 1115057.2582 | 2566674.4827 | 1115063.608 | 2566672.7629 | 1115070.9656 | 2566666.2462 | 1115090.5448 | 2566663.2788 | 1115098.4986 | 2566660.7973 | 1115104.9377 | 2566660.4944 | 1115110.2087 | 2566660.4481 | 1115117.2237 | 2566662.0003 | 1115125.6527 | 2566666.9317 | 1115137.8205 | 2566673.1005 | 1115147.5581 | 2566681.1128 | 1115156.952 | 2566684.9923 | 1115161.6083
14 | 2566651.4268 | 1114982.4163 | 2566656.8241 | 1114981.0302
15 | 2566176.597 | 1114811.035 | 2566166.9366 | 1114810.1411
16 | 2566083.5437 | 1114918.0219 | 2566077.5575 | 1114913.5087 | 2566072.9916 | 1114909.0514
17 | 2566083.5437 | 1114918.0219 | 2566086.3382 | 1114921.738
18 | 2566069.8017 | 1114905.7802 | 2566071.5793 | 1114907.6727 | 2566072.9916 | 1114909.0514
19 | 2566091.1606 | 1114926.917 | 2566089.6039 | 1114926.0808 | 2566086.3382 | 1114921.738
20 | 2566069.8017 | 1114905.7802 | 2566067.4801 | 1114903.3085
21 | 2566091.1606 | 1114926.917 | 2566110.1438 | 1114920.774
22 | 2566054.2795 | 1114885.2672 | 2566058.6696 | 1114891.8507
23 | 2566058.6696 | 1114891.8507 | 2566063.4463 | 1114899.0139 | 2566067.4801 | 1114903.3085
24 | 2566188.9664 | 1114928.1918 | 2566183.609 | 1114929.8004 | 2566182.4363 | 1114929.9737 | 2566179.17 | 1114929.9364 | 2566174.8663 | 1114929.4158 | 2566171.4115 | 1114928.8237 | 2566168.3815 | 1114928.2404 | 2566165.9995 | 1114927.4658
25 | 2567120.9242 | 1114770.9261 | 2567120.5257 | 1114770.929
26 | 2567103.2107 | 1114776.2912 | 2567105.4895 | 1114772.2212 | 2567110.9501 | 1114771.0798 | 2567115.3276 | 1114770.967 | 2567120.5257 | 1114770.929
27 | 2567120.9242 | 1114770.9261 | 2567133.1482 | 1114770.8367 | 2567142.5177 | 1114759.0995
28 | 2567103.2107 | 1114776.2912 | 2567098.882 | 1114794.9573
29 | 2566975.0378 | 1114829.3727 | 2566976.3636 | 1114827.5423 | 2566986.2271 | 1114814.0038 | 2566989.4767 | 1114809.5505 | 2566997.1654 | 1114796.4796 | 2567003.9714 | 1114790.0392 | 2567018.0509 | 1114789.2064 | 2567051.0266 | 1114787.2477 | 2567093.1456 | 1114778.4026 | 2567103.2107 | 1114776.2912
30 | 2566975.0378 | 1114829.3727 | 2566987.5118 | 1114845.6239 | 2566986.818 | 1114854.2988 | 2566986.1093 | 1114859.4441
31 | 2566984.1518 | 1114873.6565 | 2566986.1093 | 1114859.4441
32 | 2567088.5925 | 1115019.0067 | 2567086.4886 | 1115010.6009 | 2567067.0808 | 1114964.4833 | 2567043.8003 | 1114933.2055 | 2567016.7429 | 1114896.101 | 2567000.5424 | 1114876.1237 | 2566991.6338 | 1114874.7827
33 | 2567090.7982 | 1115027.8194 | 2567088.5925 | 1115019.0067
34 | 2566984.1518 | 1114873.6565 | 2566991.6338 | 1114874.7827
35 | 2567090.7982 | 1115027.8194 | 2567106.8213 | 1115091.9091 | 2567118.1096 | 1115135.7712
36 | 2566984.1518 | 1114873.6565 | 2566975.2478 | 1114876.262 | 2566970.3568 | 1114879.8794 | 2566966.804 | 1114883.9342 | 2566964.8179 | 1114886.6821
37 | 2567123.3531 | 1115157.3189 | 2567119.7892 | 1115142.2973 | 2567118.1096 | 1115135.7712
38 | 2566952.0674 | 1114901.5126 | 2566954.5665 | 1114901.032 | 2566955.9668 | 1114900.135 | 2566959.5826 | 1114894.8904 | 2566963.1255 | 1114889.0236 | 2566964.8179 | 1114886.6821
39 | 2567123.3531 | 1115157.3189 | 2567127.6095 | 1115173.3038 | 2567124.8613 | 1115187.5815 | 2567116.8492 | 1115200.754 | 2567102.8598 | 1115210.8686 | 2567087.6893 | 1115218.1771 | 2567059.459 | 1115230.4705 | 2567041.3732 | 1115246.4132
40 | 2567041.3732 | 1115246.4132 | 2567034.4476 | 1115252.5181 | 2567032.6351 | 1115256.1658
41 | 2566952.0674 | 1114901.5126 | 2566949.2663 | 1114900.4274 | 2566947.5965 | 1114898.6467 | 2566944.3073 | 1114893.0396 | 2566942.814 | 1114888.2343 | 2566942.8559 | 1114884.5989 | 2566943.987 | 1114873.7977
42 | 2566943.987 | 1114873.7977 | 2566727.1799 | 1114906.6715
43 | 2566727.1799 | 1114906.6715 | 2566724.9124 | 1114907.1286 | 2566721.9994 | 1114906.7667 | 2566719.3992 | 1114905.7027 | 2566717.1777 | 1114903.3248 | 2566715.0589 | 1114898.5452 | 2566713.7708 | 1114893.194 | 2566712.6823 | 1114890.432 | 2566709.9446 | 1114888.2348 | 2566706.9727 | 1114886.995 | 2566703.1111 | 1114886.8273 | 2566699.8959 | 1114887.6677 | 2566698.0687 | 1114889.5676 | 2566696.0593 | 1114892.0355 | 2566694.7465 | 1114894.8108 | 2566691.9479 | 1114902.5746 | 2566689.6518 | 1114910.469 | 2566687.7373 | 1114918.9283 | 2566687.4603 | 1114926.1112 | 2566687.216 | 1114939.2192 | 2566685.1828 | 1114948.5574 | 2566682.069 | 1114956.5786 | 2566677.7473 | 1114963.9729 | 2566670.699 | 1114969.8036 | 2566660.8752 | 1114977.7729 | 2566656.8241 | 1114981.0302
44 | 2567031.8068 | 1115257.8327 | 2567032.6351 | 1115256.1658
45 | 2566165.9995 | 1114927.4658 | 2566164.3823 | 1114926.9399 | 2566162.0149 | 1114926.1083 | 2566158.4576 | 1114925.1388 | 2566151.8511 | 1114923.3644
46 | 2566151.8511 | 1114923.3644 | 2566146.0608 | 1114921.8092
47 | 2566141.1048 | 1114920.4781 | 2566146.0608 | 1114921.8092
48 | 2566141.1048 | 1114920.4781 | 2566130.6016 | 1114918.8024
49 | 2566130.6016 | 1114918.8024 | 2566130.2316 | 1114918.7433
50 | 2566123.2724 | 1114917.9947 | 2566126.0269 | 1114918.0725 | 2566130.2316 | 1114918.7433
51 | 2566110.1438 | 1114920.774 | 2566113.193 | 1114919.7535
52 | 2566113.193 | 1114919.7535 | 2566114.6369 | 1114919.2703 | 2566120.1192 | 1114917.9055 | 2566123.097 | 1114917.9897
53 | 2566123.2724 | 1114917.9947 | 2566123.097 | 1114917.9897

## bus_geodata
| x | y | coords
0 | 2566178.1489 | 1114868.9609
1 | 2566164.3135 | 1114859.8834
2 | 2566191.3531 | 1114877.5321
3 | 2566163.0175 | 1114858.9825
4 | 2566195.7244 | 1114880.3697
5 | 2566130.7978 | 1114836.66
6 | 2566203.1594 | 1114911.7635
7 | 2566110.6468 | 1114847.433
8 | 2566092.6905 | 1114782.6797
9 | 2566201.6001 | 1114914.681
10 | 2566651.4268 | 1114982.4163
11 | 2566166.9366 | 1114810.1411
12 | 2566176.597 | 1114811.035
13 | 2566083.5437 | 1114918.0219
14 | 2566072.9916 | 1114909.0514
15 | 2566086.3382 | 1114921.738
16 | 2566102.8855 | 1114854.6923
17 | 2566069.8017 | 1114905.7802
18 | 2566091.1606 | 1114926.917
19 | 2566054.2795 | 1114885.2672
20 | 2566058.6696 | 1114891.8507
21 | 2566188.9664 | 1114928.1918
22 | 2567120.5257 | 1114770.929
23 | 2567120.9242 | 1114770.9261
24 | 2567103.2107 | 1114776.2912
25 | 2567142.5177 | 1114759.0995
26 | 2567098.882 | 1114794.9573
27 | 2566975.0378 | 1114829.3727
28 | 2566986.1093 | 1114859.4441
29 | 2567088.5925 | 1115019.0067
30 | 2566991.6338 | 1114874.7827
31 | 2567090.7982 | 1115027.8194
32 | 2566984.1518 | 1114873.6565
33 | 2567118.1096 | 1115135.7712
34 | 2566964.8179 | 1114886.6821
35 | 2567123.3531 | 1115157.3189
36 | 2567041.3732 | 1115246.4132
37 | 2566952.0674 | 1114901.5126
38 | 2566943.987 | 1114873.7977
39 | 2566727.1799 | 1114906.6715
40 | 2566656.8241 | 1114981.0302
41 | 2566684.9923 | 1115161.6083
42 | 2567032.6351 | 1115256.1658
43 | 2567031.8068 | 1115257.8327
44 | 2566165.9995 | 1114927.4658
45 | 2566151.8511 | 1114923.3644
46 | 2566146.0608 | 1114921.8092
47 | 2566141.1048 | 1114920.4781
48 | 2566130.6016 | 1114918.8024
49 | 2566130.2316 | 1114918.7433
50 | 2566110.1438 | 1114920.774
51 | 2566113.193 | 1114919.7535
52 | 2566123.2724 | 1114917.9947
53 | 2566123.097 | 1114917.9897
54 | 2566067.4801 | 1114903.3085
55 | 2566201.6001 | 1114914.681

## line_std_types
| c_nf_per_km | r_ohm_per_km | x_ohm_per_km | max_i_ka | type | q_mm2 | alpha | voltage_rating
NAYY 4x50 SE | 210 | 0.642 | 0.083 | 0.142 | cs | 50 | 0.00403 | LV
NAYY 4x120 SE | 264 | 0.225 | 0.08 | 0.242 | cs | 120 | 0.00403 | LV
NAYY 4x150 SE | 261 | 0.208 | 0.08 | 0.27 | cs | 150 | 0.00403 | LV
NA2XS2Y 1x95 RM/25 12/20 kV | 216 | 0.313 | 0.132 | 0.252 | cs | 95 | 0.00403 | MV
NA2XS2Y 1x185 RM/25 12/20 kV | 273 | 0.161 | 0.117 | 0.362 | cs | 185 | 0.00403 | MV
NA2XS2Y 1x240 RM/25 12/20 kV | 304 | 0.122 | 0.112 | 0.421 | cs | 240 | 0.00403 | MV
NA2XS2Y 1x95 RM/25 6/10 kV | 315 | 0.313 | 0.123 | 0.249 | cs | 95 | 0.00403 | MV
NA2XS2Y 1x185 RM/25 6/10 kV | 406 | 0.161 | 0.11 | 0.358 | cs | 185 | 0.00403 | MV
NA2XS2Y 1x240 RM/25 6/10 kV | 456 | 0.122 | 0.105 | 0.416 | cs | 240 | 0.00403 | MV
NA2XS2Y 1x150 RM/25 12/20 kV | 250 | 0.206 | 0.116 | 0.319 | cs | 150 | 0.00403 | MV
NA2XS2Y 1x120 RM/25 12/20 kV | 230 | 0.253 | 0.119 | 0.283 | cs | 120 | 0.00403 | MV
NA2XS2Y 1x70 RM/25 12/20 kV | 190 | 0.443 | 0.132 | 0.22 | cs | 70 | 0.00403 | MV
NA2XS2Y 1x150 RM/25 6/10 kV | 360 | 0.206 | 0.11 | 0.315 | cs | 150 | 0.00403 | MV
NA2XS2Y 1x120 RM/25 6/10 kV | 340 | 0.253 | 0.113 | 0.28 | cs | 120 | 0.00403 | MV
NA2XS2Y 1x70 RM/25 6/10 kV | 280 | 0.443 | 0.123 | 0.217 | cs | 70 | 0.00403 | MV
N2XS(FL)2Y 1x120 RM/35 64/110 kV | 112 | 0.153 | 0.166 | 0.366 | cs | 120 | 0.00393 | HV
N2XS(FL)2Y 1x185 RM/35 64/110 kV | 125 | 0.099 | 0.156 | 0.457 | cs | 185 | 0.00393 | HV
N2XS(FL)2Y 1x240 RM/35 64/110 kV | 135 | 0.075 | 0.149 | 0.526 | cs | 240 | 0.00393 | HV
N2XS(FL)2Y 1x300 RM/35 64/110 kV | 144 | 0.06 | 0.144 | 0.588 | cs | 300 | 0.00393 | HV
15-AL1/3-ST1A 0.4 | 11 | 1.8769 | 0.35 | 0.105 | ol | 16 | 0.00403 | LV
24-AL1/4-ST1A 0.4 | 11.25 | 1.2012 | 0.335 | 0.14 | ol | 24 | 0.00403 | LV
48-AL1/8-ST1A 0.4 | 12.2 | 0.5939 | 0.3 | 0.21 | ol | 48 | 0.00403 | LV
94-AL1/15-ST1A 0.4 | 13.2 | 0.306 | 0.29 | 0.35 | ol | 94 | 0.00403 | LV
34-AL1/6-ST1A 10.0 | 9.7 | 0.8342 | 0.36 | 0.17 | ol | 34 | 0.00403 | MV
48-AL1/8-ST1A 10.0 | 10.1 | 0.5939 | 0.35 | 0.21 | ol | 48 | 0.00403 | MV
70-AL1/11-ST1A 10.0 | 10.4 | 0.4132 | 0.339 | 0.29 | ol | 70 | 0.00403 | MV
94-AL1/15-ST1A 10.0 | 10.75 | 0.306 | 0.33 | 0.35 | ol | 94 | 0.00403 | MV
122-AL1/20-ST1A 10.0 | 11.1 | 0.2376 | 0.323 | 0.41 | ol | 122 | 0.00403 | MV
149-AL1/24-ST1A 10.0 | 11.25 | 0.194 | 0.315 | 0.47 | ol | 149 | 0.00403 | MV
34-AL1/6-ST1A 20.0 | 9.15 | 0.8342 | 0.382 | 0.17 | ol | 34 | 0.00403 | MV
48-AL1/8-ST1A 20.0 | 9.5 | 0.5939 | 0.372 | 0.21 | ol | 48 | 0.00403 | MV
70-AL1/11-ST1A 20.0 | 9.7 | 0.4132 | 0.36 | 0.29 | ol | 70 | 0.00403 | MV
94-AL1/15-ST1A 20.0 | 10 | 0.306 | 0.35 | 0.35 | ol | 94 | 0.00403 | MV
122-AL1/20-ST1A 20.0 | 10.3 | 0.2376 | 0.344 | 0.41 | ol | 122 | 0.00403 | MV
149-AL1/24-ST1A 20.0 | 10.5 | 0.194 | 0.337 | 0.47 | ol | 149 | 0.00403 | MV
184-AL1/30-ST1A 20.0 | 10.75 | 0.1571 | 0.33 | 0.535 | ol | 184 | 0.00403 | MV
243-AL1/39-ST1A 20.0 | 11 | 0.1188 | 0.32 | 0.645 | ol | 243 | 0.00403 | MV
48-AL1/8-ST1A 110.0 | 8 | 0.5939 | 0.46 | 0.21 | ol | 48 | 0.00403 | HV
70-AL1/11-ST1A 110.0 | 8.4 | 0.4132 | 0.45 | 0.29 | ol | 70 | 0.00403 | HV
94-AL1/15-ST1A 110.0 | 8.65 | 0.306 | 0.44 | 0.35 | ol | 94 | 0.00403 | HV
122-AL1/20-ST1A 110.0 | 8.5 | 0.2376 | 0.43 | 0.41 | ol | 122 | 0.00403 | HV
149-AL1/24-ST1A 110.0 | 8.75 | 0.194 | 0.41 | 0.47 | ol | 149 | 0.00403 | HV
184-AL1/30-ST1A 110.0 | 8.8 | 0.1571 | 0.4 | 0.535 | ol | 184 | 0.00403 | HV
243-AL1/39-ST1A 110.0 | 9 | 0.1188 | 0.39 | 0.645 | ol | 243 | 0.00403 | HV
305-AL1/39-ST1A 110.0 | 9.2 | 0.0949 | 0.38 | 0.74 | ol | 305 | 0.00403 | HV
490-AL1/64-ST1A 110.0 | 9.75 | 0.059 | 0.37 | 0.96 | ol | 490 | 0.00403 | HV
679-AL1/86-ST1A 110.0 | 9.95 | 0.042 | 0.36 | 1.15 | ol | 679 | 0.00403 | HV
490-AL1/64-ST1A 220.0 | 10 | 0.059 | 0.285 | 0.96 | ol | 490 | 0.00403 | HV
679-AL1/86-ST1A 220.0 | 11.7 | 0.042 | 0.275 | 1.15 | ol | 679 | 0.00403 | HV
490-AL1/64-ST1A 380.0 | 11 | 0.059 | 0.253 | 0.96 | ol | 490 | 0.00403 | HV
679-AL1/86-ST1A 380.0 | 14.6 | 0.042 | 0.25 | 1.15 | ol | 679 | 0.00403 | HV

## trafo_std_types
| i0_percent | pfe_kw | vkr_percent | sn_mva | vn_lv_kv | vn_hv_kv | vk_percent | shift_degree | vector_group | tap_side | tap_neutral | tap_min | tap_max | tap_step_degree | tap_step_percent | tap_phase_shifter
160 MVA 380/110 kV | 0.06 | 60 | 0.25 | 160 | 110 | 380 | 12.2 | 0 | Yy0 | hv | 0 | -9 | 9 | 0 | 1.5 | FALSE
100 MVA 220/110 kV | 0.06 | 55 | 0.26 | 100 | 110 | 220 | 12 | 0 | Yy0 | hv | 0 | -9 | 9 | 0 | 1.5 | FALSE
63 MVA 110/20 kV | 0.04 | 22 | 0.32 | 63 | 20 | 110 | 18 | 150 | YNd5 | hv | 0 | -9 | 9 | 0 | 1.5 | FALSE
40 MVA 110/20 kV | 0.05 | 18 | 0.34 | 40 | 20 | 110 | 16.2 | 150 | YNd5 | hv | 0 | -9 | 9 | 0 | 1.5 | FALSE
25 MVA 110/20 kV | 0.07 | 14 | 0.41 | 25 | 20 | 110 | 12 | 150 | YNd5 | hv | 0 | -9 | 9 | 0 | 1.5 | FALSE
63 MVA 110/10 kV | 0.04 | 22 | 0.32 | 63 | 10 | 110 | 18 | 150 | YNd5 | hv | 0 | -9 | 9 | 0 | 1.5 | FALSE
40 MVA 110/10 kV | 0.05 | 18 | 0.34 | 40 | 10 | 110 | 16.2 | 150 | YNd5 | hv | 0 | -9 | 9 | 0 | 1.5 | FALSE
25 MVA 110/10 kV | 0.07 | 14 | 0.41 | 25 | 10 | 110 | 12 | 150 | YNd5 | hv | 0 | -9 | 9 | 0 | 1.5 | FALSE
0.25 MVA 20/0.4 kV | 0.32 | 0.8 | 1.44 | 0.25 | 0.4 | 20 | 6 | 150 | Yzn5 | hv | 0 | -2 | 2 | 0 | 2.5 | FALSE
0.4 MVA 20/0.4 kV | 0.3375 | 1.35 | 1.425 | 0.4 | 0.4 | 20 | 6 | 150 | Dyn5 | hv | 0 | -2 | 2 | 0 | 2.5 | FALSE
0.63 MVA 20/0.4 kV | 0.2619 | 1.65 | 1.206 | 0.63 | 0.4 | 20 | 6 | 150 | Dyn5 | hv | 0 | -2 | 2 | 0 | 2.5 | FALSE
0.25 MVA 10/0.4 kV | 0.24 | 0.6 | 1.2 | 0.25 | 0.4 | 10 | 4 | 150 | Dyn5 | hv | 0 | -2 | 2 | 0 | 2.5 | FALSE
0.4 MVA 10/0.4 kV | 0.2375 | 0.95 | 1.325 | 0.4 | 0.4 | 10 | 4 | 150 | Dyn5 | hv | 0 | -2 | 2 | 0 | 2.5 | FALSE
0.63 MVA 10/0.4 kV | 0.1873 | 1.18 | 1.0794 | 0.63 | 0.4 | 10 | 4 | 150 | Dyn5 | hv | 0 | -2 | 2 | 0 | 2.5 | FALSE

## trafo3w_std_types
| sn_hv_mva | sn_mv_mva | sn_lv_mva | vn_hv_kv | vn_mv_kv | vn_lv_kv | vk_hv_percent | vk_mv_percent | vk_lv_percent | vkr_hv_percent | vkr_mv_percent | vkr_lv_percent | pfe_kw | i0_percent | shift_mv_degree | shift_lv_degree | vector_group | tap_side | tap_neutral | tap_min | tap_max | tap_step_percent
63/25/38 MVA 110/20/10 kV | 63 | 25 | 38 | 110 | 20 | 10 | 10.4 | 10.4 | 10.4 | 0.28 | 0.32 | 0.35 | 35 | 0.89 | 0 | 0 | YN0yn0yn0 | hv | 0 | -10 | 10 | 1.2
63/25/38 MVA 110/10/10 kV | 63 | 25 | 38 | 110 | 10 | 10 | 10.4 | 10.4 | 10.4 | 0.28 | 0.32 | 0.35 | 35 | 0.89 | 0 | 0 | YN0yn0yn0 | hv | 0 | -10 | 10 | 1.2

## fuse_std_types
| fuse_type | i_rated_a | t_avg | t_min | t_total | x_avg | x_min | x_total
HV 100A | HV 100A | 100 | 0 | [10.0, 3.64, 0.854, 0.281, 0.1, 0.0531, 0.022, 0.01] | [10.0, 4.267, 1.21, 0.403, 0.1, 0.058, 0.022, 0.01] | 0 | [300.0, 350.0, 450.0, 550.0, 700.0, 850.0, 1200.0, 1752.0] | [600.0, 700.0, 900.0, 1150.0, 1665.0, 2000.0, 3000.0, 4313.0]
HV 10A | HV 10A | 10 | 0 | [10.0, 1675.0, 0.344, 0.156, 0.1, 0.0417, 0.0171, 0.01] | [10.0, 1.3, 0.3, 0.155, 0.1, 0.0555, 0.023, 0.01] | 0 | [30.0, 32.0, 35.0, 37.0, 39.0, 50.0, 70.0, 88.0] | [60.0, 70.0, 80.0, 87.0, 94.0, 110.0, 150.0, 216.0]
HV 125A | HV 125A | 125 | 0 | [10.0, 1.82, 0.344, 0.1, 0.0467, 0.0269, 0.01] | [10.0, 2.478, 0.426, 0.1, 0.0427, 0.0211, 0.01] | 0 | [375.0, 500.0, 700.0, 925.0, 1200.0, 1500.0, 2341.0] | [750.0, 1000.0, 1500.0, 2200.0, 3000.0, 4000.0, 5765.0]
HV 160A | HV 160A | 160 | 0 | [10.0, 4.15, 1.03, 0.198, 0.1, 0.051, 0.0172, 0.01] | [10.0, 2.3, 0.734, 0.274, 0.1, 0.046, 0.0177, 0.01] | 0 | [480.0, 550.0, 700.0, 1000.0, 1260.0, 1600.0, 2500.0, 3227.0] | [960.0, 1300.0, 1700.0, 2200.0, 2996.0, 4000.0, 6000.0, 7946.0]
HV 16A | HV 16A | 16 | 0 | [10.0, 0.352, 0.164, 0.1, 0.0649, 0.0342, 0.01] | [10.0, 2.34, 0.722, 0.181, 0.1, 0.055, 0.0296, 0.01] | 0 | [48.0, 60.0, 65.0, 71.0, 80.0, 100.0, 162.0] | [96.0, 110.0, 125.0, 150.0, 168.0, 200.0, 250.0, 398.0]
HV 200A | HV 200A | 200 | 0 | [10.0, 4.267, 1.21, 0.403, 0.1, 0.058, 0.022, 0.01] | [10.0, 3.73, 1.654, 0.328, 0.1, 0.0531, 0.019, 0.01] | 0 | [600.0, 700.0, 900.0, 1150.0, 1665.0, 2000.0, 3000.0, 4313.0] | [1200.0, 1500.0, 1800.0, 2700.0, 3960.0, 5000.0, 7500.0, 10620.0]
HV 20A | HV 20A | 20 | 0 | [10.0, 1.3, 0.3, 0.155, 0.1, 0.0555, 0.023, 0.01] | [10.0, 1.3, 0.161, 0.1, 0.0611, 0.0399, 0.0141, 0.01] | 0 | [60.0, 70.0, 80.0, 87.0, 94.0, 110.0, 150.0, 216.0] | [120.0, 150.0, 200.0, 223.0, 260.0, 300.0, 450.0, 532.0]
HV 25A | HV 25A | 25 | 0 | [10.0, 2.512, 0.833, 0.299, 0.1, 0.0372, 0.0223, 0.01] | [10.0, 3.125, 0.597, 0.198, 0.1, 0.0378, 0.022, 0.01] | 0 | [75.0, 82.0, 90.0, 100.0, 124.0, 170.0, 200.0, 289.0] | [150.0, 170.0, 210.0, 250.0, 294.0, 400.0, 500.0, 711.0]
HV 31.5A | HV 31.5A | 31.5 | 0 | [10.0, 2.34, 0.722, 0.181, 0.1, 0.055, 0.0296, 0.01] | [10.0, 2.84, 0.368, 0.164, 0.1, 0.0621, 0.0378, 0.0195, 0.01] | 0 | [95.0, 110.0, 125.0, 150.0, 165.0, 200.0, 250.0, 390.0] | [189.0, 220.0, 300.0, 350.0, 393.0, 450.0, 530.0, 700.0, 960.0]
HV 40A | HV 40A | 40 | 0 | [10.0, 1.3, 0.161, 0.1, 0.0611, 0.0399, 0.0141, 0.01] | [10.0, 2.05, 0.369, 0.198, 0.1, 0.051, 0.0298, 0.01] | 0 | [120.0, 150.0, 200.0, 223.0, 260.0, 300.0, 450.0, 532.0] | [240.0, 300.0, 400.0, 450.0, 530.0, 650.0, 800.0, 1311.0]
HV 50A | HV 50A | 50 | 0 | [10.0, 3.215, 0.597, 0.198, 0.1, 0.0378, 0.022, 0.01] | [10.0, 3.64, 0.854, 0.281, 0.1, 0.0531, 0.022, 0.01] | 0 | [150.0, 170.0, 210.0, 250.0, 294.0, 400.0, 500.0, 711.0] | [300.0, 350.0, 450.0, 550.0, 700.0, 850.0, 1200.0, 1752.0]
HV 6.3A | HV 6.3A | 6.3 | 0 | [10.0, 1.39, 0.344, 0.168, 0.1, 0.056, 0.0263, 0.01] | [10.0, 1.711, 0.516, 0.198, 0.1, 0.0634, 0.0303, 0.01] | 0 | [19.0, 19.5, 20.4, 20.8, 22.0, 25.0, 32.0, 48.0] | [38.0, 40.0, 43.0, 48.0, 53.0, 60.0, 75.0, 118.0]
HV 63A | HV 63A | 63 | 0 | [10.0, 2.84, 0.368, 0.164, 0.1, 0.0621, 0.0378, 0.0195, 0.01] | [10.0, 1.82, 0.344, 0.1, 0.0467, 0.0269, 0.01] | 0 | [189.0, 220.0, 300.0, 350.0, 393.0, 450.0, 530.0, 700.0, 961.0] | [378.0, 500.0, 700.0, 934.0, 1200.0, 1500.0, 2366.0]
HV 80A | HV 80A | 80 | 0 | [10.0, 2.05, 0.369, 0.198, 0.1, 0.051, 0.0298, 0.01] | [10.0, 4.15, 1.03, 0.198, 0.1, 0.051, 0.0172, 0.01] | 0 | [240.0, 300.0, 400.0, 450.0, 530.0, 650.0, 800.0, 1311.0] | [480.0, 550.0, 700.0, 1000.0, 1260.0, 1600.0, 2500.0, 3227.0]
Siemens NH-1-100 | Siemens NH-1-100 | 100 | [5400.0, 2000.0, 400.0, 20.0, 1.0, 0.2, 0.012, 0.004] | 0 | 0 | [150.0, 190.0, 250.0, 430.0, 900.0, 1250.0, 2700.0, 3600.0] | 0 | 0
Siemens NH-1-125 | Siemens NH-1-125 | 125 | [4800.0, 120.0, 7.0, 0.1, 0.004] | 0 | 0 | [180.0, 400.0, 740.0, 2000.0, 4250.0] | 0 | 0
Siemens NH-1-16 | Siemens NH-1-16 | 16 | [4000.0, 400.0, 2.0, 0.1, 0.04, 0.01] | 0 | 0 | [26.0, 35.0, 75.0, 150.0, 200.0, 300.0] | 0 | 0
Siemens NH-1-160 | Siemens NH-1-160 | 160 | [4800.0, 120.0, 7.0, 0.1, 0.004] | 0 | 0 | [210.0, 500.0, 900.0, 2300.0, 5000.0] | 0 | 0
Siemens NH-1-25 | Siemens NH-1-25 | 25 | [4000.0, 1000.0, 10.0, 0.2, 0.02, 0.01] | 0 | 0 | [40.0, 50.0, 100.0, 210.0, 400.0, 500.0] | 0 | 0
Siemens NH-1-50 | Siemens NH-1-50 | 50 | [4000.0, 40.0, 4.0, 1.0, 0.02, 0.01] | 0 | 0 | [86.0, 200.0, 300.0, 400.0, 1000.0, 1280.0] | 0 | 0
Siemens NH-1-63 | Siemens NH-1-63 | 63 | [4000.0, 100.0, 10.0, 2.0, 0.04, 0.01] | 0 | 0 | [100.0, 200.0, 300.0, 400.0, 1000.0, 1500.0] | 0 | 0
Siemens NH-1-80 | Siemens NH-1-80 | 80 | [4800.0, 120.0, 7.0, 0.1, 0.01] | 0 | 0 | [150.58, 250.0, 450.0, 1150.0, 2470.0] | 0 | 0
Siemens NH-2-1000 | Siemens NH-2-1000 | 1000 | [4800.0, 120.0, 7.0, 0.1, 0.004] | 0 | 0 | [1900.0, 3500.0, 8400.0, 24000.0, 52000.0] | 0 | 0
Siemens NH-2-200 | Siemens NH-2-200 | 200 | [4800.0, 120.0, 7.0, 0.1, 0.004] | 0 | 0 | [280.0, 650.0, 1200.0, 3000.0, 7000.0] | 0 | 0
Siemens NH-2-224 | Siemens NH-2-224 | 224 | [4800.0, 120.0, 7.0, 0.2, 0.04, 0.004] | 0 | 0 | [400.0, 750.0, 1453.0, 3025.0, 4315.0, 7600.0] | 0 | 0
Siemens NH-2-250 | Siemens NH-2-250 | 250 | [4800.0, 120.0, 7.0, 0.1, 0.004] | 0 | 0 | [450.0, 800.0, 1650.0, 4000.0, 8500.0] | 0 | 0
Siemens NH-2-315 | Siemens NH-2-315 | 315 | [4800.0, 120.0, 7.0, 0.1, 0.004] | 0 | 0 | [550.0, 920.0, 1900.0, 5000.0, 11000.0] | 0 | 0
Siemens NH-2-355 | Siemens NH-2-355 | 355 | [4800.0, 120.0, 6.0, 0.1, 0.004] | 0 | 0 | [650.0, 1116.27, 2350.0, 5840.0, 12790.0] | 0 | 0
Siemens NH-2-400 | Siemens NH-2-400 | 400 | [4800.0, 120.0, 7.0, 0.1, 0.004] | 0 | 0 | [720.0, 1350.0, 2800.0, 6500.0, 15000.0] | 0 | 0
Siemens NH-2-425 | Siemens NH-2-425 | 425 | [4800.0, 120.0, 7.0, 0.1, 0.004] | 0 | 0 | [850.0, 1500.0, 3050.0, 7500.0, 16500.0] | 0 | 0
Siemens NH-2-630 | Siemens NH-2-630 | 630 | [4800.0, 120.0, 7.0, 0.1, 0.004] | 0 | 0 | [1200.0, 2000.0, 4800.0, 12000.0, 26000.0] | 0 | 0

## dtypes
| element | column | dtype
0 | bus | name | object
1 | bus | vn_kv | float64
2 | bus | type | object
3 | bus | zone | object
4 | bus | in_service | bool
5 | load | name | object
6 | load | bus | uint32
7 | load | p_mw | float64
8 | load | q_mvar | float64
9 | load | const_z_percent | float64
10 | load | const_i_percent | float64
11 | load | sn_mva | float64
12 | load | scaling | float64
13 | load | in_service | bool
14 | load | type | object
15 | ext_grid | name | object
16 | ext_grid | bus | uint32
17 | ext_grid | vm_pu | float64
18 | ext_grid | va_degree | float64
19 | ext_grid | slack_weight | float64
20 | ext_grid | in_service | bool
21 | line | name | object
22 | line | std_type | object
23 | line | from_bus | uint32
24 | line | to_bus | uint32
25 | line | length_km | float64
26 | line | r_ohm_per_km | float64
27 | line | x_ohm_per_km | float64
28 | line | c_nf_per_km | float64
29 | line | g_us_per_km | float64
30 | line | max_i_ka | float64
31 | line | df | float64
32 | line | parallel | uint32
33 | line | type | object
34 | line | in_service | bool
35 | trafo | name | object
36 | trafo | std_type | object
37 | trafo | hv_bus | uint32
38 | trafo | lv_bus | uint32
39 | trafo | sn_mva | float64
40 | trafo | vn_hv_kv | float64
41 | trafo | vn_lv_kv | float64
42 | trafo | vk_percent | float64
43 | trafo | vkr_percent | float64
44 | trafo | pfe_kw | float64
45 | trafo | i0_percent | float64
46 | trafo | shift_degree | float64
47 | trafo | tap_side | object
48 | trafo | tap_neutral | int32
49 | trafo | tap_min | int32
50 | trafo | tap_max | int32
51 | trafo | tap_step_percent | float64
52 | trafo | tap_step_degree | float64
53 | trafo | tap_pos | int32
54 | trafo | tap_phase_shifter | bool
55 | trafo | parallel | uint32
56 | trafo | df | float64
57 | trafo | in_service | bool
58 | line_geodata | coords | object
59 | bus_geodata | x | float64
60 | bus_geodata | y | float64
61 | bus_geodata | coords | object

## parameters
| version | format_version | converged | OPF_converged | name | f_hz | sn_mva
0 | 2.14.6 | 2.14.0 | FALSE | FALSE |  | 50 | 1