## bus
| name | vn_kv | type | zone | in_service
0 | bus_LV_6217-32_0_3_node_0 | 0.4 | n |  | TRUE
1 | bus_LV_6217-32_0_3_node_1 | 0.4 | n |  | TRUE
2 | bus_LV_6217-32_0_3_node_2 | 0.4 | n |  | TRUE
3 | bus_LV_6217-32_0_3_node_3 | 0.4 | n |  | TRUE
4 | bus_LV_6217-32_0_3_node_5 | 0.4 | n |  | TRUE
5 | bus_LV_6217-32_0_3_node_19 | 0.4 | n |  | TRUE
6 | bus_LV_6217-32_0_3_node_4 | 0.4 | n |  | TRUE
7 | bus_LV_6217-32_0_3_node_57 | 0.4 | n |  | TRUE
8 | bus_LV_6217-32_0_3_node_8 | 0.4 | n |  | TRUE
9 | bus_LV_6217-32_0_3_node_22 | 0.4 | n |  | TRUE
10 | bus_LV_6217-32_0_3_node_54 | 0.4 | n |  | TRUE
11 | bus_LV_6217-32_0_3_node_6 | 0.4 | n |  | TRUE
12 | bus_LV_6217-32_0_3_node_21 | 0.4 | n |  | TRUE
13 | bus_LV_6217-32_0_3_node_7 | 0.4 | n |  | TRUE
14 | bus_LV_6217-32_0_3_node_17 | 0.4 | n |  | TRUE
15 | bus_LV_6217-32_0_3_node_36 | 0.4 | n |  | TRUE
16 | bus_LV_6217-32_0_3_node_15 | 0.4 | n |  | TRUE
17 | bus_LV_6217-32_0_3_node_23 | 0.4 | n |  | TRUE
18 | bus_LV_6217-32_0_3_node_9 | 0.4 | n |  | TRUE
19 | bus_LV_6217-32_0_3_node_11 | 0.4 | n |  | TRUE
20 | bus_LV_6217-32_0_3_node_14 | 0.4 | n |  | TRUE
21 | bus_LV_6217-32_0_3_node_32 | 0.4 | n |  | TRUE
22 | bus_LV_6217-32_0_3_node_10 | 0.4 | n |  | TRUE
23 | bus_LV_6217-32_0_3_node_20 | 0.4 | n |  | TRUE
24 | bus_LV_6217-32_0_3_node_52 | 0.4 | n |  | TRUE
25 | bus_LV_6217-32_0_3_node_16 | 0.4 | n |  | TRUE
26 | bus_LV_6217-32_0_3_node_41 | 0.4 | n |  | TRUE
27 | bus_LV_6217-32_0_3_node_50 | 0.4 | n |  | TRUE
28 | bus_LV_6217-32_0_3_node_53 | 0.4 | n |  | TRUE
29 | bus_LV_6217-32_0_3_node_56 | 0.4 | n |  | TRUE
30 | bus_LV_6217-32_0_3_node_37 | 0.4 | n |  | TRUE
31 | bus_LV_6217-32_0_3_node_39 | 0.4 | n |  | TRUE
32 | bus_LV_6217-32_0_3_node_27 | 0.4 | n |  | TRUE
33 | bus_LV_6217-32_0_3_node_28 | 0.4 | n |  | TRUE
34 | bus_LV_6217-32_0_3_node_30 | 0.4 | n |  | TRUE
35 | bus_LV_6217-32_0_3_node_51 | 0.4 | n |  | TRUE
36 | bus_LV_6217-32_0_3_node_24 | 0.4 | n |  | TRUE
37 | bus_LV_6217-32_0_3_node_26 | 0.4 | n |  | TRUE
38 | bus_LV_6217-32_0_3_node_55 | 0.4 | n |  | TRUE
39 | bus_LV_6217-32_0_3_node_34 | 0.4 | n |  | TRUE
40 | bus_LV_6217-32_0_3_node_45 | 0.4 | n |  | TRUE
41 | bus_LV_6217-32_0_3_node_43 | 0.4 | n |  | TRUE
42 | bus_LV_6217-32_0_3_node_46 | 0.4 | n |  | TRUE
43 | bus_LV_6217-32_0_3_node_48 | 0.4 | n |  | TRUE
44 | bus_LV_6217-32_0_3_node_44 | 0.4 | n |  | TRUE
45 | bus_LV_6217-32_0_3_node_38 | 0.4 | n |  | TRUE
46 | bus_LV_6217-32_0_3_node_40 | 0.4 | n |  | TRUE
47 | bus_LV_6217-32_0_3_node_42 | 0.4 | n |  | TRUE
48 | bus_LV_6217-32_0_3_node_47 | 0.4 | n |  | TRUE
49 | bus_LV_6217-32_0_3_node_49 | 0.4 | n |  | TRUE
50 | bus_MV_110_1_node_161 | 20 | n |  | TRUE

## load
| name | bus | p_mw | q_mvar | const_z_percent | const_i_percent | sn_mva | scaling | in_service | type
0 | LV_6217-32_0_3_load_0 | 0 | 0.0063485 | 0.0015911 | 0 | 0 |  | 1 | TRUE | wye
1 | LV_6217-32_0_3_load_19 | 5 | 0.038542 | 0.0096596 | 0 | 0 |  | 1 | TRUE | wye
2 | LV_6217-32_0_3_load_57 | 7 | 0.0043997 | 0.0011027 | 0 | 0 |  | 1 | TRUE | wye
3 | LV_6217-32_0_3_load_22 | 9 | 0.01902 | 0.0047668 | 0 | 0 |  | 1 | TRUE | wye
4 | LV_6217-32_0_3_load_54 | 10 | 0.0041588 | 0.0010423 | 0 | 0 |  | 1 | TRUE | wye
5 | LV_6217-32_0_3_load_36 | 15 | 0.0050338 | 0.0012616 | 0 | 0 |  | 1 | TRUE | wye
6 | LV_6217-32_0_3_load_23 | 17 | 0.016404 | 0.0041113 | 0 | 0 |  | 1 | TRUE | wye
7 | LV_6217-32_0_3_load_32 | 21 | 0.0012018 | 0.00030119 | 0 | 0 |  | 1 | TRUE | wye
8 | LV_6217-32_0_3_load_20 | 23 | 0.0075204 | 0.0018848 | 0 | 0 |  | 1 | TRUE | wye
9 | LV_6217-32_0_3_load_52 | 24 | 0.0016275 | 0.00040789 | 0 | 0 |  | 1 | TRUE | wye
10 | LV_6217-32_0_3_load_41 | 26 | 0.0035129 | 0.00088042 | 0 | 0 |  | 1 | TRUE | wye
11 | LV_6217-32_0_3_load_50 | 27 | 0.016028 | 0.004017 | 0 | 0 |  | 1 | TRUE | wye
12 | LV_6217-32_0_3_load_53 | 28 | 0.014306 | 0.0035855 | 0 | 0 |  | 1 | TRUE | wye
13 | LV_6217-32_0_3_load_56 | 29 | 0.008017 | 0.0020093 | 0 | 0 |  | 1 | TRUE | wye
14 | LV_6217-32_0_3_load_39 | 31 | 0.0016894 | 0.0004234 | 0 | 0 |  | 1 | TRUE | wye
15 | LV_6217-32_0_3_load_30 | 34 | 0.0080712 | 0.0020228 | 0 | 0 |  | 1 | TRUE | wye
16 | LV_6217-32_0_3_load_51 | 35 | 0.0071549 | 0.0017932 | 0 | 0 |  | 1 | TRUE | wye
17 | LV_6217-32_0_3_load_24 | 36 | 0.001594 | 0.00039949 | 0 | 0 |  | 1 | TRUE | wye
18 | LV_6217-32_0_3_load_55 | 38 | 0.0017333 | 0.00043441 | 0 | 0 |  | 1 | TRUE | wye
19 | LV_6217-32_0_3_load_43 | 41 | 0.0014955 | 0.0003748 | 0 | 0 |  | 1 | TRUE | wye
20 | LV_6217-32_0_3_load_46 | 42 | 0.0068271 | 0.001711 | 0 | 0 |  | 1 | TRUE | wye
21 | LV_6217-32_0_3_load_48 | 43 | 0.0014545 | 0.00036454 | 0 | 0 |  | 1 | TRUE | wye
22 | LV_6217-32_0_3_load_44 | 44 | 0.00063964 | 0.00016031 | 0 | 0 |  | 1 | TRUE | wye
23 | LV_6217-32_0_3_load_38 | 45 | 0.0010186 | 0.00025528 | 0 | 0 |  | 1 | TRUE | wye
24 | LV_6217-32_0_3_load_40 | 46 | 0.0052997 | 0.0013282 | 0 | 0 |  | 1 | TRUE | wye
25 | LV_6217-32_0_3_load_42 | 47 | 0.016457 | 0.0041245 | 0 | 0 |  | 1 | TRUE | wye
26 | LV_6217-32_0_3_load_47 | 48 | 0.0014758 | 0.00036986 | 0 | 0 |  | 1 | TRUE | wye
27 | LV_6217-32_0_3_load_49 | 49 | 0.0017269 | 0.00043279 | 0 | 0 |  | 1 | TRUE | wye

## ext_grid
| name | bus | vm_pu | va_degree | slack_weight | in_service
0 |  | 17 | 1 | 0 | 1 | TRUE

## line
| name | std_type | from_bus | to_bus | length_km | r_ohm_per_km | x_ohm_per_km | c_nf_per_km | g_us_per_km | max_i_ka | df | parallel | type | in_service
0 | LV_6217-32_0_3_line_0 | NAYY 4x150 SE | 0 | 1 | 0.020725 | 0.208 | 0.08 | 261 | 0 | 0.27 | 1 | 1 | cs | TRUE
1 | LV_6217-32_0_3_line_1 | NAYY 4x150 SE | 0 | 2 | 0.06444 | 0.208 | 0.08 | 261 | 0 | 0.27 | 1 | 1 | cs | TRUE
2 | LV_6217-32_0_3_line_2 | NAYY 4x150 SE | 1 | 3 | 0.02593 | 0.208 | 0.08 | 261 | 0 | 0.27 | 1 | 1 | cs | TRUE
3 | LV_6217-32_0_3_line_3 | NAYY 4x150 SE | 1 | 4 | 0.024164 | 0.208 | 0.08 | 261 | 0 | 0.27 | 1 | 1 | cs | TRUE
4 | LV_6217-32_0_3_line_4 | NAYY 4x150 SE | 2 | 5 | 0.043489 | 0.208 | 0.08 | 261 | 0 | 0.27 | 1 | 1 | cs | TRUE
5 | LV_6217-32_0_3_line_5 | NAYY 4x150 SE | 3 | 6 | 0.021512 | 0.208 | 0.08 | 261 | 0 | 0.27 | 1 | 1 | cs | TRUE
6 | LV_6217-32_0_3_line_6 | NAYY 4x150 SE | 3 | 7 | 0.01782 | 0.208 | 0.08 | 261 | 0 | 0.27 | 1 | 1 | cs | TRUE
7 | LV_6217-32_0_3_line_7 | NAYY 4x150 SE | 4 | 10 | 0.0012693 | 0.208 | 0.08 | 261 | 0 | 0.27 | 1 | 1 | cs | TRUE
8 | LV_6217-32_0_3_line_8 | NAYY 4x150 SE | 6 | 8 | 0.07503 | 0.208 | 0.08 | 261 | 0 | 0.27 | 1 | 1 | cs | TRUE
9 | LV_6217-32_0_3_line_9 | NAYY 4x150 SE | 6 | 9 | 0.034384 | 0.208 | 0.08 | 261 | 0 | 0.27 | 1 | 1 | cs | TRUE
10 | LV_6217-32_0_3_line_10 | NAYY 4x150 SE | 8 | 16 | 0.011158 | 0.208 | 0.08 | 261 | 0 | 0.27 | 1 | 1 | cs | TRUE
11 | LV_6217-32_0_3_line_11 | NAYY 4x150 SE | 8 | 17 | 0.029681 | 0.208 | 0.08 | 261 | 0 | 0.27 | 1 | 2 | cs | TRUE
12 | LV_6217-32_0_3_line_12 | NAYY 4x150 SE | 10 | 11 | 0.030371 | 0.208 | 0.08 | 261 | 0 | 0.27 | 1 | 1 | cs | TRUE
13 | LV_6217-32_0_3_line_13 | NAYY 4x150 SE | 11 | 12 | 0.025187 | 0.208 | 0.08 | 261 | 0 | 0.27 | 1 | 1 | cs | TRUE
14 | LV_6217-32_0_3_line_14 | NAYY 4x150 SE | 12 | 29 | 0.018584 | 0.208 | 0.08 | 261 | 0 | 0.27 | 1 | 1 | cs | TRUE
15 | LV_6217-32_0_3_line_15 | NAYY 4x150 SE | 12 | 22 | 0.02845 | 0.208 | 0.08 | 261 | 0 | 0.27 | 1 | 1 | cs | TRUE
16 | LV_6217-32_0_3_line_16 | NAYY 4x150 SE | 13 | 14 | 0.13856 | 0.208 | 0.08 | 261 | 0 | 0.27 | 1 | 1 | cs | TRUE
17 | LV_6217-32_0_3_line_17 | NAYY 4x150 SE | 13 | 15 | 0.042239 | 0.208 | 0.08 | 261 | 0 | 0.27 | 1 | 1 | cs | TRUE
18 | LV_6217-32_0_3_line_18 | NAYY 4x150 SE | 14 | 28 | 0.03082 | 0.208 | 0.08 | 261 | 0 | 0.27 | 1 | 1 | cs | TRUE
19 | LV_6217-32_0_3_line_19 | NAYY 4x150 SE | 14 | 16 | 0.040918 | 0.208 | 0.08 | 261 | 0 | 0.27 | 1 | 1 | cs | TRUE
20 | LV_6217-32_0_3_line_20 | NAYY 4x150 SE | 15 | 30 | 0.014461 | 0.208 | 0.08 | 261 | 0 | 0.27 | 1 | 1 | cs | TRUE
21 | LV_6217-32_0_3_line_21 | NAYY 4x150 SE | 16 | 25 | 0.04689 | 0.208 | 0.08 | 261 | 0 | 0.27 | 1 | 1 | cs | TRUE
22 | LV_6217-32_0_3_line_22 | NAYY 4x150 SE | 16 | 26 | 0.038122 | 0.208 | 0.08 | 261 | 0 | 0.27 | 1 | 1 | cs | TRUE
23 | LV_6217-32_0_3_line_23 | NAYY 4x150 SE | 17 | 20 | 0.074365 | 0.208 | 0.08 | 261 | 0 | 0.27 | 1 | 1 | cs | TRUE
24 | LV_6217-32_0_3_line_24 | NAYY 4x150 SE | 18 | 19 | 0.078584 | 0.208 | 0.08 | 261 | 0 | 0.27 | 1 | 1 | cs | TRUE
25 | LV_6217-32_0_3_line_25 | NAYY 4x150 SE | 18 | 20 | 0.17573 | 0.208 | 0.08 | 261 | 0 | 0.27 | 1 | 1 | cs | TRUE
26 | LV_6217-32_0_3_line_26 | NAYY 4x150 SE | 18 | 21 | 0.14863 | 0.208 | 0.08 | 261 | 0 | 0.27 | 1 | 1 | cs | TRUE
27 | LV_6217-32_0_3_line_27 | NAYY 4x150 SE | 19 | 24 | 0.053015 | 0.208 | 0.08 | 261 | 0 | 0.27 | 1 | 1 | cs | TRUE
28 | LV_6217-32_0_3_line_28 | NAYY 4x150 SE | 22 | 23 | 0.024444 | 0.208 | 0.08 | 261 | 0 | 0.27 | 1 | 1 | cs | TRUE
29 | LV_6217-32_0_3_line_29 | NAYY 4x150 SE | 25 | 27 | 0.10564 | 0.208 | 0.08 | 261 | 0 | 0.27 | 1 | 1 | cs | TRUE
30 | LV_6217-32_0_3_line_30 | NAYY 4x150 SE | 26 | 31 | 0.025419 | 0.208 | 0.08 | 261 | 0 | 0.27 | 1 | 1 | cs | TRUE
31 | LV_6217-32_0_3_line_31 | NAYY 4x150 SE | 27 | 33 | 0.027265 | 0.208 | 0.08 | 261 | 0 | 0.27 | 1 | 1 | cs | TRUE
32 | LV_6217-32_0_3_line_32 | NAYY 4x150 SE | 30 | 45 | 0.097786 | 0.208 | 0.08 | 261 | 0 | 0.27 | 1 | 1 | cs | TRUE
33 | LV_6217-32_0_3_line_33 | NAYY 4x150 SE | 31 | 46 | 0.024045 | 0.208 | 0.08 | 261 | 0 | 0.27 | 1 | 1 | cs | TRUE
34 | LV_6217-32_0_3_line_34 | NAYY 4x150 SE | 32 | 33 | 0.025717 | 0.208 | 0.08 | 261 | 0 | 0.27 | 1 | 1 | cs | TRUE
35 | LV_6217-32_0_3_line_35 | NAYY 4x150 SE | 32 | 34 | 0.010194 | 0.208 | 0.08 | 261 | 0 | 0.27 | 1 | 1 | cs | TRUE
36 | LV_6217-32_0_3_line_36 | NAYY 4x150 SE | 33 | 35 | 0.020564 | 0.208 | 0.08 | 261 | 0 | 0.27 | 1 | 1 | cs | TRUE
37 | LV_6217-32_0_3_line_37 | NAYY 4x150 SE | 34 | 37 | 0.019975 | 0.208 | 0.08 | 261 | 0 | 0.27 | 1 | 1 | cs | TRUE
38 | LV_6217-32_0_3_line_38 | NAYY 4x150 SE | 35 | 38 | 0.0067003 | 0.208 | 0.08 | 261 | 0 | 0.27 | 1 | 1 | cs | TRUE
39 | LV_6217-32_0_3_line_39 | NAYY 4x150 SE | 36 | 37 | 0.012247 | 0.208 | 0.08 | 261 | 0 | 0.27 | 1 | 1 | cs | TRUE
40 | LV_6217-32_0_3_line_40 | NAYY 4x150 SE | 39 | 40 | 0.041431 | 0.208 | 0.08 | 261 | 0 | 0.27 | 1 | 1 | cs | TRUE
41 | LV_6217-32_0_3_line_41 | NAYY 4x150 SE | 39 | 41 | 0.020515 | 0.208 | 0.08 | 261 | 0 | 0.27 | 1 | 1 | cs | TRUE
42 | LV_6217-32_0_3_line_42 | NAYY 4x150 SE | 40 | 42 | 0.067245 | 0.208 | 0.08 | 261 | 0 | 0.27 | 1 | 1 | cs | TRUE
43 | LV_6217-32_0_3_line_43 | NAYY 4x150 SE | 40 | 43 | 0.031919 | 0.208 | 0.08 | 261 | 0 | 0.27 | 1 | 1 | cs | TRUE
44 | LV_6217-32_0_3_line_44 | NAYY 4x150 SE | 41 | 44 | 0.12167 | 0.208 | 0.08 | 261 | 0 | 0.27 | 1 | 1 | cs | TRUE
45 | LV_6217-32_0_3_line_45 | NAYY 4x150 SE | 42 | 47 | 0.003228 | 0.208 | 0.08 | 261 | 0 | 0.27 | 1 | 1 | cs | TRUE
46 | LV_6217-32_0_3_line_46 | NAYY 4x150 SE | 43 | 48 | 0.039797 | 0.208 | 0.08 | 261 | 0 | 0.27 | 1 | 1 | cs | TRUE
47 | LV_6217-32_0_3_line_47 | NAYY 4x150 SE | 46 | 47 | 0.029717 | 0.208 | 0.08 | 261 | 0 | 0.27 | 1 | 1 | cs | TRUE
48 | LV_6217-32_0_3_line_48 | NAYY 4x150 SE | 48 | 49 | 0.019 | 0.208 | 0.08 | 261 | 0 | 0.27 | 1 | 1 | cs | TRUE

## trafo
| name | std_type | hv_bus | lv_bus | sn_mva | vn_hv_kv | vn_lv_kv | vk_percent | vkr_percent | pfe_kw | i0_percent | shift_degree | tap_side | tap_neutral | tap_min | tap_max | tap_step_percent | tap_step_degree | tap_pos | tap_phase_shifter | parallel | df | in_service
0 | LV_6217-32_0_3_trafo_23 | 0.25 MVA 20/0.4 kV | 50 | 17 | 0.25 | 20 | 0.4 | 6 | 1.44 | 0.8 | 0.32 | 150 | hv | 0 | -2 | 2 | 2.5 | 0 | 0 | FALSE | 1 | 1 | TRUE

## line_geodata
| x0 | y0 | x1 | y1 | x2 | y2 | x3 | y3 | x4 | y4 | x5 | y5 | x6 | y6 | x7 | y7 | x8 | y8 | x9 | y9 | x10 | y10 | x11 | y11 | x12 | y12 | x13 | y13 | x14 | y14 | x15 | y15 | x16 | y16 | x17 | y17 | x18 | y18 | x19 | y19 | x20 | y20 | x21 | y21 | x22 | y22 | x23 | y23 | x24 | y24 | x25 | y25 | x26 | y26 | x27 | y27 | x28 | y28
0 | 2566633.3478 | 1117657.2136 | 2566648.3825 | 1117660.0653 | 2566653.453 | 1117661.9861
1 | 2566698.406 | 1117701.388 | 2566692.4008 | 1117687.2584 | 2566689.1853 | 1117679.3721 | 2566686.6855 | 1117675.3283 | 2566679.3591 | 1117672.1227 | 2566663.9434 | 1117665.9602 | 2566653.453 | 1117661.9861
2 | 2566633.3478 | 1117657.2136 | 2566634.9922 | 1117648.9336 | 2566637.0404 | 1117639.6843 | 2566629.2126 | 1117637.96
3 | 2566633.3478 | 1117657.2136 | 2566630.8436 | 1117669.1334 | 2566628.292 | 1117680.8423
4 | 2566698.406 | 1117701.388 | 2566690.6644 | 1117704.0542 | 2566681.0461 | 1117705.1189 | 2566675.7964 | 1117704.8255 | 2566655.9143 | 1117700.4134
5 | 2566629.2126 | 1117637.96 | 2566637.0404 | 1117639.6843 | 2566639.9544 | 1117626.506
6 | 2566611.7643 | 1117634.0989 | 2566629.2126 | 1117637.96
7 | 2566628.292 | 1117680.8423 | 2566628.0307 | 1117682.0844
8 | 2566674.0138 | 1117567.8328 | 2566672.8105 | 1117570.7631 | 2566672.0155 | 1117572.146 | 2566670.3069 | 1117574.4232 | 2566667.6425 | 1117576.9059 | 2566666.9275 | 1117577.4101 | 2566666.1354 | 1117577.9258 | 2566663.8574 | 1117579.1056 | 2566661.5311 | 1117579.93 | 2566658.478 | 1117580.5027 | 2566656.3483 | 1117580.5923 | 2566654.2482 | 1117580.4371 | 2566652.7958 | 1117580.1895 | 2566645.3743 | 1117603.1087 | 2566643.52 | 1117611.1341 | 2566642.8039 | 1117614.2174 | 2566640.2258 | 1117625.3484 | 2566639.9544 | 1117626.506
9 | 2566639.9544 | 1117626.506 | 2566673.2584 | 1117635.0575
10 | 2566673.9376 | 1117556.8388 | 2566674.3469 | 1117558.2706 | 2566674.8341 | 1117562.6368 | 2566674.5646 | 1117565.5619 | 2566674.0138 | 1117567.8328
11 | 2566674.0138 | 1117567.8328 | 2566683.6774 | 1117573.5602 | 2566692.8616 | 1117580.513 | 2566698.5993 | 1117584.3972
12 | 2566621.7795 | 1117711.8051 | 2566628.0307 | 1117682.0844
13 | 2566621.7795 | 1117711.8051 | 2566616.8455 | 1117736.5003
14 | 2566616.8455 | 1117736.5003 | 2566624.3478 | 1117738.0041 | 2566635.3249 | 1117738.4548
15 | 2566611.6517 | 1117764.4654 | 2566614.7791 | 1117746.628 | 2566616.8455 | 1117736.5003
16 | 2566581.7671 | 1117463.0006 | 2566580.9643 | 1117472.7321 | 2566581.7832 | 1117479.8423 | 2566585.9732 | 1117488.0566 | 2566590.0238 | 1117490.5799 | 2566591.1545 | 1117491.2852 | 2566595.3909 | 1117493.9297 | 2566593.3394 | 1117498.3878 | 2566592.0638 | 1117503.5752 | 2566591.8243 | 1117507.7231 | 2566592.1488 | 1117513.3686 | 2566593.2948 | 1117518.2203 | 2566595.3449 | 1117523.267 | 2566598.0412 | 1117527.9434 | 2566605.8109 | 1117540.0843 | 2566607.8094 | 1117542.7858 | 2566612.122 | 1117546.6639 | 2566616.0706 | 1117548.9099 | 2566618.9411 | 1117550.1835 | 2566622.9383 | 1117551.4621 | 2566626.994 | 1117552.14 | 2566629.7886 | 1117552.258 | 2566629.7056 | 1117549.8127 | 2566629.5884 | 1117548.157 | 2566633.1677 | 1117547.8259 | 2566636.2664 | 1117547.1085 | 2566640.9031 | 1117545.382 | 2566644.4357 | 1117543.5727 | 2566644.6415 | 1117540.3143
17 | 2566581.7671 | 1117463.0006 | 2566595.2247 | 1117463.8932 | 2566597.8854 | 1117463.5228 | 2566600.1709 | 1117462.2984 | 2566602.2213 | 1117460.4306 | 2566611.79 | 1117447.5378 | 2566613.7721 | 1117443.3388
18 | 2566644.6415 | 1117540.3143 | 2566648.0226 | 1117537.6276 | 2566653.7872 | 1117531.904 | 2566657.5595 | 1117524.5906 | 2566660.6447 | 1117514.9214
19 | 2566644.6415 | 1117540.3143 | 2566644.4357 | 1117543.5727 | 2566646.6865 | 1117547.251 | 2566648.0097 | 1117546.4766 | 2566649.8495 | 1117545.6105 | 2566651.3825 | 1117545.0795 | 2566653.1012 | 1117544.6476 | 2566654.8209 | 1117544.3935 | 2566657.3675 | 1117544.3239 | 2566659.2748 | 1117544.5023 | 2566660.3332 | 1117544.6855 | 2566661.4151 | 1117544.9463 | 2566662.5284 | 1117545.2848 | 2566663.5648 | 1117545.6793 | 2566665.1356 | 1117546.4043 | 2566666.9244 | 1117547.4839 | 2566668.3427 | 1117548.5655 | 2566669.1571 | 1117549.2836 | 2566670.438 | 1117550.6327 | 2566671.3473 | 1117551.7727 | 2566672.5774 | 1117553.7002 | 2566673.4205 | 1117555.4298 | 2566673.9376 | 1117556.8388
20 | 2566619.9451 | 1117430.2618 | 2566613.7721 | 1117443.3388
21 | 2566673.9376 | 1117556.8388 | 2566673.4205 | 1117555.4298 | 2566672.5774 | 1117553.7002 | 2566671.3473 | 1117551.7727 | 2566670.438 | 1117550.6327 | 2566669.1571 | 1117549.2836 | 2566668.3427 | 1117548.5655 | 2566666.9244 | 1117547.4839 | 2566665.1356 | 1117546.4043 | 2566663.5648 | 1117545.6793 | 2566662.5284 | 1117545.2848 | 2566661.4151 | 1117544.9463 | 2566663.3113 | 1117534.7084 | 2566668.3687 | 1117516.9271
22 | 2566673.9376 | 1117556.8388 | 2566683.3831 | 1117552.3955 | 2566689.2399 | 1117546.5936 | 2566691.4538 | 1117543.5799 | 2566694.521 | 1117539.95 | 2566697.748 | 1117537.3198 | 2566701.1391 | 1117535.0333 | 2566703.4779 | 1117533.6944
23 | 2566766.0099 | 1117615.1165 | 2566763.0265 | 1117612.9429 | 2566757.6985 | 1117609.6595 | 2566748.8813 | 1117606.2507 | 2566733.0683 | 1117600.8239 | 2566713.0087 | 1117592.3079 | 2566700.7944 | 1117585.8831 | 2566698.5993 | 1117584.3972
24 | 2566911.2308 | 1117687.0667 | 2566930.5405 | 1117692.6415 | 2566945.7121 | 1117695.1598 | 2566948.8946 | 1117688.6279 | 2566960.2931 | 1117654.6484
25 | 2566766.0099 | 1117615.1165 | 2566772.1912 | 1117620.5853 | 2566777.2404 | 1117629.3174 | 2566779.4316 | 1117639.0103 | 2566779.496 | 1117649.304 | 2566791.224 | 1117654.3532 | 2566830.8311 | 1117665.4189 | 2566885.7162 | 1117680.1141 | 2566911.2308 | 1117687.0667
26 | 2566911.2308 | 1117687.0667 | 2566899.2036 | 1117668.2453 | 2566900.4912 | 1117649.7067 | 2566895.5492 | 1117642.2077 | 2566891.489 | 1117636.4715 | 2566895.3734 | 1117610.1481 | 2566904.579 | 1117570.3775 | 2566906.4984 | 1117546.1857
27 | 2566960.2931 | 1117654.6484 | 2566960.8703 | 1117652.9333 | 2566976.4528 | 1117604.1564
28 | 2566611.6517 | 1117764.4654 | 2566635.748 | 1117768.5731
29 | 2566668.3687 | 1117516.9271 | 2566675.5551 | 1117507.2937 | 2566679.9113 | 1117498.0872 | 2566682.6565 | 1117492.0579 | 2566684.4952 | 1117488.1792 | 2566686.3868 | 1117485.5007 | 2566690.6473 | 1117479.93 | 2566692.7245 | 1117477.3172 | 2566694.4396 | 1117473.4391 | 2566711.3714 | 1117421.4835
30 | 2566724.7128 | 1117519.8439 | 2566723.2284 | 1117521.1045 | 2566719.7326 | 1117523.9808 | 2566715.4725 | 1117526.8279 | 2566703.4779 | 1117533.6944
31 | 2566719.8197 | 1117395.5599 | 2566711.3714 | 1117421.4835
32 | 2566619.9451 | 1117430.2618 | 2566618.1035 | 1117429.416 | 2566616.2604 | 1117428.2923 | 2566614.8025 | 1117427.0442 | 2566613.8286 | 1117425.3932 | 2566612.9767 | 1117423.4747 | 2566612.5803 | 1117421.5759 | 2566612.43 | 1117419.5201 | 2566612.7572 | 1117417.2728 | 2566638.6969 | 1117340.1229
33 | 2566724.7128 | 1117519.8439 | 2566731.3177 | 1117514.2343 | 2566742.8955 | 1117504.1107
34 | 2566719.8197 | 1117395.5599 | 2566720.5559 | 1117393.2991 | 2566722.5875 | 1117388.0075 | 2566726.3691 | 1117378.1595 | 2566727.9137 | 1117375.5274 | 2566731.0018 | 1117372.8757
35 | 2566731.0018 | 1117372.8757 | 2566736.1538 | 1117373.581 | 2566741.0956 | 1117374.3014
36 | 2566719.8197 | 1117395.5599 | 2566722.851 | 1117396.6104 | 2566737.7831 | 1117401.753 | 2566739.2904 | 1117402.1659
37 | 2566760.8715 | 1117377.1134 | 2566756.5845 | 1117376.5034 | 2566747.6168 | 1117375.2521 | 2566741.0956 | 1117374.3014
38 | 2566745.7526 | 1117403.9363 | 2566739.2904 | 1117402.1659
39 | 2566760.8715 | 1117377.1134 | 2566757.0308 | 1117365.484
40 | 2566829.2516 | 1117391.9562 | 2566804.1792 | 1117424.9883
41 | 2566829.2516 | 1117391.9562 | 2566822.8243 | 1117385.2992 | 2566821.28 | 1117374.1436
42 | 2566804.1792 | 1117424.9883 | 2566777.305 | 1117461.5212 | 2566764.2342 | 1117479.083
43 | 2566804.1792 | 1117424.9883 | 2566806.4534 | 1117428.7111 | 2566807.5471 | 1117431.1063 | 2566814.1547 | 1117455.1377
44 | 2566821.28 | 1117374.1436 | 2566820.7668 | 1117370.4363 | 2566815.3117 | 1117315.9832 | 2566818.704 | 1117315.3087 | 2566817.6524 | 1117303.7197 | 2566793.3056 | 1117305.9324 | 2566793.7129 | 1117329.5916
45 | 2566762.3069 | 1117481.6725 | 2566764.2342 | 1117479.083
46 | 2566821.0327 | 1117494.3357 | 2566814.1547 | 1117455.1377 | 2566814.1547 | 1117455.1377
47 | 2566742.8955 | 1117504.1107 | 2566744.2909 | 1117502.8904 | 2566756.826 | 1117489.0367 | 2566762.3069 | 1117481.6725
48 | 2566822.925 | 1117513.1744 | 2566822.8793 | 1117504.8593 | 2566821.0327 | 1117494.3357

## bus_geodata
| x | y | coords
0 | 2566653.453 | 1117661.9861
1 | 2566633.3478 | 1117657.2136
2 | 2566698.406 | 1117701.388
3 | 2566629.2126 | 1117637.96
4 | 2566628.292 | 1117680.8423
5 | 2566655.9143 | 1117700.4134
6 | 2566639.9544 | 1117626.506
7 | 2566611.7643 | 1117634.0989
8 | 2566674.0138 | 1117567.8328
9 | 2566673.2584 | 1117635.0575
10 | 2566628.0307 | 1117682.0844
11 | 2566621.7795 | 1117711.8051
12 | 2566616.8455 | 1117736.5003
13 | 2566581.7671 | 1117463.0006
14 | 2566644.6415 | 1117540.3143
15 | 2566613.7721 | 1117443.3388
16 | 2566673.9376 | 1117556.8388
17 | 2566698.5993 | 1117584.3972
18 | 2566911.2308 | 1117687.0667
19 | 2566960.2931 | 1117654.6484
20 | 2566766.0099 | 1117615.1165
21 | 2566906.4984 | 1117546.1857
22 | 2566611.6517 | 1117764.4654
23 | 2566635.748 | 1117768.5731
24 | 2566976.4528 | 1117604.1564
25 | 2566668.3687 | 1117516.9271
26 | 2566703.4779 | 1117533.6944
27 | 2566711.3714 | 1117421.4835
28 | 2566660.6447 | 1117514.9214
29 | 2566635.3249 | 1117738.4548
30 | 2566619.9451 | 1117430.2618
31 | 2566724.7128 | 1117519.8439
32 | 2566731.0018 | 1117372.8757
33 | 2566719.8197 | 1117395.5599
34 | 2566741.0956 | 1117374.3014
35 | 2566739.2904 | 1117402.1659
36 | 2566757.0308 | 1117365.484
37 | 2566760.8715 | 1117377.1134
38 | 2566745.7526 | 1117403.9363
39 | 2566829.2516 | 1117391.9562
40 | 2566804.1792 | 1117424.9883
41 | 2566821.28 | 1117374.1436
42 | 2566764.2342 | 1117479.083
43 | 2566814.1547 | 1117455.1377
44 | 2566793.7129 | 1117329.5916
45 | 2566638.6969 | 1117340.1229
46 | 2566742.8955 | 1117504.1107
47 | 2566762.3069 | 1117481.6725
48 | 2566821.0327 | 1117494.3357
49 | 2566822.925 | 1117513.1744
50 | 2566674.0138 | 1117567.8328

## line_std_types
| c_nf_per_km | r_ohm_per_km | x_ohm_per_km | max_i_ka | type | q_mm2 | alpha | voltage_rating
NAYY 4x50 SE | 210 | 0.642 | 0.083 | 0.142 | cs | 50 | 0.00403 | LV
NAYY 4x120 SE | 264 | 0.225 | 0.08 | 0.242 | cs | 120 | 0.00403 | LV
NAYY 4x150 SE | 261 | 0.208 | 0.08 | 0.27 | cs | 150 | 0.00403 | LV
NA2XS2Y 1x95 RM/25 12/20 kV | 216 | 0.313 | 0.132 | 0.252 | cs | 95 | 0.00403 | MV
NA2XS2Y 1x185 RM/25 12/20 kV | 273 | 0.161 | 0.117 | 0.362 | cs | 185 | 0.00403 | MV
NA2XS2Y 1x240 RM/25 12/20 kV | 304 | 0.122 | 0.112 | 0.421 | cs | 240 | 0.00403 | MV
NA2XS2Y 1x95 RM/25 6/10 kV | 315 | 0.313 | 0.123 | 0.249 | cs | 95 | 0.00403 | MV
NA2XS2Y 1x185 RM/25 6/10 kV | 406 | 0.161 | 0.11 | 0.358 | cs | 185 | 0.00403 | MV
NA2XS2Y 1x240 RM/25 6/10 kV | 456 | 0.122 | 0.105 | 0.416 | cs | 240 | 0.00403 | MV
NA2XS2Y 1x150 RM/25 12/20 kV | 250 | 0.206 | 0.116 | 0.319 | cs | 150 | 0.00403 | MV
NA2XS2Y 1x120 RM/25 12/20 kV | 230 | 0.253 | 0.119 | 0.283 | cs | 120 | 0.00403 | MV
NA2XS2Y 1x70 RM/25 12/20 kV | 190 | 0.443 | 0.132 | 0.22 | cs | 70 | 0.00403 | MV
NA2XS2Y 1x150 RM/25 6/10 kV | 360 | 0.206 | 0.11 | 0.315 | cs | 150 | 0.00403 | MV
NA2XS2Y 1x120 RM/25 6/10 kV | 340 | 0.253 | 0.113 | 0.28 | cs | 120 | 0.00403 | MV
NA2XS2Y 1x70 RM/25 6/10 kV | 280 | 0.443 | 0.123 | 0.217 | cs | 70 | 0.00403 | MV
N2XS(FL)2Y 1x120 RM/35 64/110 kV | 112 | 0.153 | 0.166 | 0.366 | cs | 120 | 0.00393 | HV
N2XS(FL)2Y 1x185 RM/35 64/110 kV | 125 | 0.099 | 0.156 | 0.457 | cs | 185 | 0.00393 | HV
N2XS(FL)2Y 1x240 RM/35 64/110 kV | 135 | 0.075 | 0.149 | 0.526 | cs | 240 | 0.00393 | HV
N2XS(FL)2Y 1x300 RM/35 64/110 kV | 144 | 0.06 | 0.144 | 0.588 | cs | 300 | 0.00393 | HV
15-AL1/3-ST1A 0.4 | 11 | 1.8769 | 0.35 | 0.105 | ol | 16 | 0.00403 | LV
24-AL1/4-ST1A 0.4 | 11.25 | 1.2012 | 0.335 | 0.14 | ol | 24 | 0.00403 | LV
48-AL1/8-ST1A 0.4 | 12.2 | 0.5939 | 0.3 | 0.21 | ol | 48 | 0.00403 | LV
94-AL1/15-ST1A 0.4 | 13.2 | 0.306 | 0.29 | 0.35 | ol | 94 | 0.00403 | LV
34-AL1/6-ST1A 10.0 | 9.7 | 0.8342 | 0.36 | 0.17 | ol | 34 | 0.00403 | MV
48-AL1/8-ST1A 10.0 | 10.1 | 0.5939 | 0.35 | 0.21 | ol | 48 | 0.00403 | MV
70-AL1/11-ST1A 10.0 | 10.4 | 0.4132 | 0.339 | 0.29 | ol | 70 | 0.00403 | MV
94-AL1/15-ST1A 10.0 | 10.75 | 0.306 | 0.33 | 0.35 | ol | 94 | 0.00403 | MV
122-AL1/20-ST1A 10.0 | 11.1 | 0.2376 | 0.323 | 0.41 | ol | 122 | 0.00403 | MV
149-AL1/24-ST1A 10.0 | 11.25 | 0.194 | 0.315 | 0.47 | ol | 149 | 0.00403 | MV
34-AL1/6-ST1A 20.0 | 9.15 | 0.8342 | 0.382 | 0.17 | ol | 34 | 0.00403 | MV
48-AL1/8-ST1A 20.0 | 9.5 | 0.5939 | 0.372 | 0.21 | ol | 48 | 0.00403 | MV
70-AL1/11-ST1A 20.0 | 9.7 | 0.4132 | 0.36 | 0.29 | ol | 70 | 0.00403 | MV
94-AL1/15-ST1A 20.0 | 10 | 0.306 | 0.35 | 0.35 | ol | 94 | 0.00403 | MV
122-AL1/20-ST1A 20.0 | 10.3 | 0.2376 | 0.344 | 0.41 | ol | 122 | 0.00403 | MV
149-AL1/24-ST1A 20.0 | 10.5 | 0.194 | 0.337 | 0.47 | ol | 149 | 0.00403 | MV
184-AL1/30-ST1A 20.0 | 10.75 | 0.1571 | 0.33 | 0.535 | ol | 184 | 0.00403 | MV
243-AL1/39-ST1A 20.0 | 11 | 0.1188 | 0.32 | 0.645 | ol | 243 | 0.00403 | MV
48-AL1/8-ST1A 110.0 | 8 | 0.5939 | 0.46 | 0.21 | ol | 48 | 0.00403 | HV
70-AL1/11-ST1A 110.0 | 8.4 | 0.4132 | 0.45 | 0.29 | ol | 70 | 0.00403 | HV
94-AL1/15-ST1A 110.0 | 8.65 | 0.306 | 0.44 | 0.35 | ol | 94 | 0.00403 | HV
122-AL1/20-ST1A 110.0 | 8.5 | 0.2376 | 0.43 | 0.41 | ol | 122 | 0.00403 | HV
149-AL1/24-ST1A 110.0 | 8.75 | 0.194 | 0.41 | 0.47 | ol | 149 | 0.00403 | HV
184-AL1/30-ST1A 110.0 | 8.8 | 0.1571 | 0.4 | 0.535 | ol | 184 | 0.00403 | HV
243-AL1/39-ST1A 110.0 | 9 | 0.1188 | 0.39 | 0.645 | ol | 243 | 0.00403 | HV
305-AL1/39-ST1A 110.0 | 9.2 | 0.0949 | 0.38 | 0.74 | ol | 305 | 0.00403 | HV
490-AL1/64-ST1A 110.0 | 9.75 | 0.059 | 0.37 | 0.96 | ol | 490 | 0.00403 | HV
679-AL1/86-ST1A 110.0 | 9.95 | 0.042 | 0.36 | 1.15 | ol | 679 | 0.00403 | HV
490-AL1/64-ST1A 220.0 | 10 | 0.059 | 0.285 | 0.96 | ol | 490 | 0.00403 | HV
679-AL1/86-ST1A 220.0 | 11.7 | 0.042 | 0.275 | 1.15 | ol | 679 | 0.00403 | HV
490-AL1/64-ST1A 380.0 | 11 | 0.059 | 0.253 | 0.96 | ol | 490 | 0.00403 | HV
679-AL1/86-ST1A 380.0 | 14.6 | 0.042 | 0.25 | 1.15 | ol | 679 | 0.00403 | HV

## trafo_std_types
| i0_percent | pfe_kw | vkr_percent | sn_mva | vn_lv_kv | vn_hv_kv | vk_percent | shift_degree | vector_group | tap_side | tap_neutral | tap_min | tap_max | tap_step_degree | tap_step_percent | tap_phase_shifter
160 MVA 380/110 kV | 0.06 | 60 | 0.25 | 160 | 110 | 380 | 12.2 | 0 | Yy0 | hv | 0 | -9 | 9 | 0 | 1.5 | FALSE
100 MVA 220/110 kV | 0.06 | 55 | 0.26 | 100 | 110 | 220 | 12 | 0 | Yy0 | hv | 0 | -9 | 9 | 0 | 1.5 | FALSE
63 MVA 110/20 kV | 0.04 | 22 | 0.32 | 63 | 20 | 110 | 18 | 150 | YNd5 | hv | 0 | -9 | 9 | 0 | 1.5 | FALSE
40 MVA 110/20 kV | 0.05 | 18 | 0.34 | 40 | 20 | 110 | 16.2 | 150 | YNd5 | hv | 0 | -9 | 9 | 0 | 1.5 | FALSE
25 MVA 110/20 kV | 0.07 | 14 | 0.41 | 25 | 20 | 110 | 12 | 150 | YNd5 | hv | 0 | -9 | 9 | 0 | 1.5 | FALSE
63 MVA 110/10 kV | 0.04 | 22 | 0.32 | 63 | 10 | 110 | 18 | 150 | YNd5 | hv | 0 | -9 | 9 | 0 | 1.5 | FALSE
40 MVA 110/10 kV | 0.05 | 18 | 0.34 | 40 | 10 | 110 | 16.2 | 150 | YNd5 | hv | 0 | -9 | 9 | 0 | 1.5 | FALSE
25 MVA 110/10 kV | 0.07 | 14 | 0.41 | 25 | 10 | 110 | 12 | 150 | YNd5 | hv | 0 | -9 | 9 | 0 | 1.5 | FALSE
0.25 MVA 20/0.4 kV | 0.32 | 0.8 | 1.44 | 0.25 | 0.4 | 20 | 6 | 150 | Yzn5 | hv | 0 | -2 | 2 | 0 | 2.5 | FALSE
0.4 MVA 20/0.4 kV | 0.3375 | 1.35 | 1.425 | 0.4 | 0.4 | 20 | 6 | 150 | Dyn5 | hv | 0 | -2 | 2 | 0 | 2.5 | FALSE
0.63 MVA 20/0.4 kV | 0.2619 | 1.65 | 1.206 | 0.63 | 0.4 | 20 | 6 | 150 | Dyn5 | hv | 0 | -2 | 2 | 0 | 2.5 | FALSE
0.25 MVA 10/0.4 kV | 0.24 | 0.6 | 1.2 | 0.25 | 0.4 | 10 | 4 | 150 | Dyn5 | hv | 0 | -2 | 2 | 0 | 2.5 | FALSE
0.4 MVA 10/0.4 kV | 0.2375 | 0.95 | 1.325 | 0.4 | 0.4 | 10 | 4 | 150 | Dyn5 | hv | 0 | -2 | 2 | 0 | 2.5 | FALSE
0.63 MVA 10/0.4 kV | 0.1873 | 1.18 | 1.0794 | 0.63 | 0.4 | 10 | 4 | 150 | Dyn5 | hv | 0 | -2 | 2 | 0 | 2.5 | FALSE

## trafo3w_std_types
| sn_hv_mva | sn_mv_mva | sn_lv_mva | vn_hv_kv | vn_mv_kv | vn_lv_kv | vk_hv_percent | vk_mv_percent | vk_lv_percent | vkr_hv_percent | vkr_mv_percent | vkr_lv_percent | pfe_kw | i0_percent | shift_mv_degree | shift_lv_degree | vector_group | tap_side | tap_neutral | tap_min | tap_max | tap_step_percent
63/25/38 MVA 110/20/10 kV | 63 | 25 | 38 | 110 | 20 | 10 | 10.4 | 10.4 | 10.4 | 0.28 | 0.32 | 0.35 | 35 | 0.89 | 0 | 0 | YN0yn0yn0 | hv | 0 | -10 | 10 | 1.2
63/25/38 MVA 110/10/10 kV | 63 | 25 | 38 | 110 | 10 | 10 | 10.4 | 10.4 | 10.4 | 0.28 | 0.32 | 0.35 | 35 | 0.89 | 0 | 0 | YN0yn0yn0 | hv | 0 | -10 | 10 | 1.2

## fuse_std_types
| fuse_type | i_rated_a | t_avg | t_min | t_total | x_avg | x_min | x_total
HV 100A | HV 100A | 100 | 0 | [10.0, 3.64, 0.854, 0.281, 0.1, 0.0531, 0.022, 0.01] | [10.0, 4.267, 1.21, 0.403, 0.1, 0.058, 0.022, 0.01] | 0 | [300.0, 350.0, 450.0, 550.0, 700.0, 850.0, 1200.0, 1752.0] | [600.0, 700.0, 900.0, 1150.0, 1665.0, 2000.0, 3000.0, 4313.0]
HV 10A | HV 10A | 10 | 0 | [10.0, 1675.0, 0.344, 0.156, 0.1, 0.0417, 0.0171, 0.01] | [10.0, 1.3, 0.3, 0.155, 0.1, 0.0555, 0.023, 0.01] | 0 | [30.0, 32.0, 35.0, 37.0, 39.0, 50.0, 70.0, 88.0] | [60.0, 70.0, 80.0, 87.0, 94.0, 110.0, 150.0, 216.0]
HV 125A | HV 125A | 125 | 0 | [10.0, 1.82, 0.344, 0.1, 0.0467, 0.0269, 0.01] | [10.0, 2.478, 0.426, 0.1, 0.0427, 0.0211, 0.01] | 0 | [375.0, 500.0, 700.0, 925.0, 1200.0, 1500.0, 2341.0] | [750.0, 1000.0, 1500.0, 2200.0, 3000.0, 4000.0, 5765.0]
HV 160A | HV 160A | 160 | 0 | [10.0, 4.15, 1.03, 0.198, 0.1, 0.051, 0.0172, 0.01] | [10.0, 2.3, 0.734, 0.274, 0.1, 0.046, 0.0177, 0.01] | 0 | [480.0, 550.0, 700.0, 1000.0, 1260.0, 1600.0, 2500.0, 3227.0] | [960.0, 1300.0, 1700.0, 2200.0, 2996.0, 4000.0, 6000.0, 7946.0]
HV 16A | HV 16A | 16 | 0 | [10.0, 0.352, 0.164, 0.1, 0.0649, 0.0342, 0.01] | [10.0, 2.34, 0.722, 0.181, 0.1, 0.055, 0.0296, 0.01] | 0 | [48.0, 60.0, 65.0, 71.0, 80.0, 100.0, 162.0] | [96.0, 110.0, 125.0, 150.0, 168.0, 200.0, 250.0, 398.0]
HV 200A | HV 200A | 200 | 0 | [10.0, 4.267, 1.21, 0.403, 0.1, 0.058, 0.022, 0.01] | [10.0, 3.73, 1.654, 0.328, 0.1, 0.0531, 0.019, 0.01] | 0 | [600.0, 700.0, 900.0, 1150.0, 1665.0, 2000.0, 3000.0, 4313.0] | [1200.0, 1500.0, 1800.0, 2700.0, 3960.0, 5000.0, 7500.0, 10620.0]
HV 20A | HV 20A | 20 | 0 | [10.0, 1.3, 0.3, 0.155, 0.1, 0.0555, 0.023, 0.01] | [10.0, 1.3, 0.161, 0.1, 0.0611, 0.0399, 0.0141, 0.01] | 0 | [60.0, 70.0, 80.0, 87.0, 94.0, 110.0, 150.0, 216.0] | [120.0, 150.0, 200.0, 223.0, 260.0, 300.0, 450.0, 532.0]
HV 25A | HV 25A | 25 | 0 | [10.0, 2.512, 0.833, 0.299, 0.1, 0.0372, 0.0223, 0.01] | [10.0, 3.125, 0.597, 0.198, 0.1, 0.0378, 0.022, 0.01] | 0 | [75.0, 82.0, 90.0, 100.0, 124.0, 170.0, 200.0, 289.0] | [150.0, 170.0, 210.0, 250.0, 294.0, 400.0, 500.0, 711.0]
HV 31.5A | HV 31.5A | 31.5 | 0 | [10.0, 2.34, 0.722, 0.181, 0.1, 0.055, 0.0296, 0.01] | [10.0, 2.84, 0.368, 0.164, 0.1, 0.0621, 0.0378, 0.0195, 0.01] | 0 | [95.0, 110.0, 125.0, 150.0, 165.0, 200.0, 250.0, 390.0] | [189.0, 220.0, 300.0, 350.0, 393.0, 450.0, 530.0, 700.0, 960.0]
HV 40A | HV 40A | 40 | 0 | [10.0, 1.3, 0.161, 0.1, 0.0611, 0.0399, 0.0141, 0.01] | [10.0, 2.05, 0.369, 0.198, 0.1, 0.051, 0.0298, 0.01] | 0 | [120.0, 150.0, 200.0, 223.0, 260.0, 300.0, 450.0, 532.0] | [240.0, 300.0, 400.0, 450.0, 530.0, 650.0, 800.0, 1311.0]
HV 50A | HV 50A | 50 | 0 | [10.0, 3.215, 0.597, 0.198, 0.1, 0.0378, 0.022, 0.01] | [10.0, 3.64, 0.854, 0.281, 0.1, 0.0531, 0.022, 0.01] | 0 | [150.0, 170.0, 210.0, 250.0, 294.0, 400.0, 500.0, 711.0] | [300.0, 350.0, 450.0, 550.0, 700.0, 850.0, 1200.0, 1752.0]
HV 6.3A | HV 6.3A | 6.3 | 0 | [10.0, 1.39, 0.344, 0.168, 0.1, 0.056, 0.0263, 0.01] | [10.0, 1.711, 0.516, 0.198, 0.1, 0.0634, 0.0303, 0.01] | 0 | [19.0, 19.5, 20.4, 20.8, 22.0, 25.0, 32.0, 48.0] | [38.0, 40.0, 43.0, 48.0, 53.0, 60.0, 75.0, 118.0]
HV 63A | HV 63A | 63 | 0 | [10.0, 2.84, 0.368, 0.164, 0.1, 0.0621, 0.0378, 0.0195, 0.01] | [10.0, 1.82, 0.344, 0.1, 0.0467, 0.0269, 0.01] | 0 | [189.0, 220.0, 300.0, 350.0, 393.0, 450.0, 530.0, 700.0, 961.0] | [378.0, 500.0, 700.0, 934.0, 1200.0, 1500.0, 2366.0]
HV 80A | HV 80A | 80 | 0 | [10.0, 2.05, 0.369, 0.198, 0.1, 0.051, 0.0298, 0.01] | [10.0, 4.15, 1.03, 0.198, 0.1, 0.051, 0.0172, 0.01] | 0 | [240.0, 300.0, 400.0, 450.0, 530.0, 650.0, 800.0, 1311.0] | [480.0, 550.0, 700.0, 1000.0, 1260.0, 1600.0, 2500.0, 3227.0]
Siemens NH-1-100 | Siemens NH-1-100 | 100 | [5400.0, 2000.0, 400.0, 20.0, 1.0, 0.2, 0.012, 0.004] | 0 | 0 | [150.0, 190.0, 250.0, 430.0, 900.0, 1250.0, 2700.0, 3600.0] | 0 | 0
Siemens NH-1-125 | Siemens NH-1-125 | 125 | [4800.0, 120.0, 7.0, 0.1, 0.004] | 0 | 0 | [180.0, 400.0, 740.0, 2000.0, 4250.0] | 0 | 0
Siemens NH-1-16 | Siemens NH-1-16 | 16 | [4000.0, 400.0, 2.0, 0.1, 0.04, 0.01] | 0 | 0 | [26.0, 35.0, 75.0, 150.0, 200.0, 300.0] | 0 | 0
Siemens NH-1-160 | Siemens NH-1-160 | 160 | [4800.0, 120.0, 7.0, 0.1, 0.004] | 0 | 0 | [210.0, 500.0, 900.0, 2300.0, 5000.0] | 0 | 0
Siemens NH-1-25 | Siemens NH-1-25 | 25 | [4000.0, 1000.0, 10.0, 0.2, 0.02, 0.01] | 0 | 0 | [40.0, 50.0, 100.0, 210.0, 400.0, 500.0] | 0 | 0
Siemens NH-1-50 | Siemens NH-1-50 | 50 | [4000.0, 40.0, 4.0, 1.0, 0.02, 0.01] | 0 | 0 | [86.0, 200.0, 300.0, 400.0, 1000.0, 1280.0] | 0 | 0
Siemens NH-1-63 | Siemens NH-1-63 | 63 | [4000.0, 100.0, 10.0, 2.0, 0.04, 0.01] | 0 | 0 | [100.0, 200.0, 300.0, 400.0, 1000.0, 1500.0] | 0 | 0
Siemens NH-1-80 | Siemens NH-1-80 | 80 | [4800.0, 120.0, 7.0, 0.1, 0.01] | 0 | 0 | [150.58, 250.0, 450.0, 1150.0, 2470.0] | 0 | 0
Siemens NH-2-1000 | Siemens NH-2-1000 | 1000 | [4800.0, 120.0, 7.0, 0.1, 0.004] | 0 | 0 | [1900.0, 3500.0, 8400.0, 24000.0, 52000.0] | 0 | 0
Siemens NH-2-200 | Siemens NH-2-200 | 200 | [4800.0, 120.0, 7.0, 0.1, 0.004] | 0 | 0 | [280.0, 650.0, 1200.0, 3000.0, 7000.0] | 0 | 0
Siemens NH-2-224 | Siemens NH-2-224 | 224 | [4800.0, 120.0, 7.0, 0.2, 0.04, 0.004] | 0 | 0 | [400.0, 750.0, 1453.0, 3025.0, 4315.0, 7600.0] | 0 | 0
Siemens NH-2-250 | Siemens NH-2-250 | 250 | [4800.0, 120.0, 7.0, 0.1, 0.004] | 0 | 0 | [450.0, 800.0, 1650.0, 4000.0, 8500.0] | 0 | 0
Siemens NH-2-315 | Siemens NH-2-315 | 315 | [4800.0, 120.0, 7.0, 0.1, 0.004] | 0 | 0 | [550.0, 920.0, 1900.0, 5000.0, 11000.0] | 0 | 0
Siemens NH-2-355 | Siemens NH-2-355 | 355 | [4800.0, 120.0, 6.0, 0.1, 0.004] | 0 | 0 | [650.0, 1116.27, 2350.0, 5840.0, 12790.0] | 0 | 0
Siemens NH-2-400 | Siemens NH-2-400 | 400 | [4800.0, 120.0, 7.0, 0.1, 0.004] | 0 | 0 | [720.0, 1350.0, 2800.0, 6500.0, 15000.0] | 0 | 0
Siemens NH-2-425 | Siemens NH-2-425 | 425 | [4800.0, 120.0, 7.0, 0.1, 0.004] | 0 | 0 | [850.0, 1500.0, 3050.0, 7500.0, 16500.0] | 0 | 0
Siemens NH-2-630 | Siemens NH-2-630 | 630 | [4800.0, 120.0, 7.0, 0.1, 0.004] | 0 | 0 | [1200.0, 2000.0, 4800.0, 12000.0, 26000.0] | 0 | 0

## dtypes
| element | column | dtype
0 | bus | name | object
1 | bus | vn_kv | float64
2 | bus | type | object
3 | bus | zone | object
4 | bus | in_service | bool
5 | load | name | object
6 | load | bus | uint32
7 | load | p_mw | float64
8 | load | q_mvar | float64
9 | load | const_z_percent | float64
10 | load | const_i_percent | float64
11 | load | sn_mva | float64
12 | load | scaling | float64
13 | load | in_service | bool
14 | load | type | object
15 | ext_grid | name | object
16 | ext_grid | bus | uint32
17 | ext_grid | vm_pu | float64
18 | ext_grid | va_degree | float64
19 | ext_grid | slack_weight | float64
20 | ext_grid | in_service | bool
21 | line | name | object
22 | line | std_type | object
23 | line | from_bus | uint32
24 | line | to_bus | uint32
25 | line | length_km | float64
26 | line | r_ohm_per_km | float64
27 | line | x_ohm_per_km | float64
28 | line | c_nf_per_km | float64
29 | line | g_us_per_km | float64
30 | line | max_i_ka | float64
31 | line | df | float64
32 | line | parallel | uint32
33 | line | type | object
34 | line | in_service | bool
35 | trafo | name | object
36 | trafo | std_type | object
37 | trafo | hv_bus | uint32
38 | trafo | lv_bus | uint32
39 | trafo | sn_mva | float64
40 | trafo | vn_hv_kv | float64
41 | trafo | vn_lv_kv | float64
42 | trafo | vk_percent | float64
43 | trafo | vkr_percent | float64
44 | trafo | pfe_kw | float64
45 | trafo | i0_percent | float64
46 | trafo | shift_degree | float64
47 | trafo | tap_side | object
48 | trafo | tap_neutral | int32
49 | trafo | tap_min | int32
50 | trafo | tap_max | int32
51 | trafo | tap_step_percent | float64
52 | trafo | tap_step_degree | float64
53 | trafo | tap_pos | int32
54 | trafo | tap_phase_shifter | bool
55 | trafo | parallel | uint32
56 | trafo | df | float64
57 | trafo | in_service | bool
58 | line_geodata | coords | object
59 | bus_geodata | x | float64
60 | bus_geodata | y | float64
61 | bus_geodata | coords | object

## parameters
| version | format_version | converged | OPF_converged | name | f_hz | sn_mva
0 | 2.14.6 | 2.14.0 | FALSE | FALSE |  | 50 | 1