## bus
| name | vn_kv | type | zone | in_service
0 | bus_LV_6217-42_0_6_node_0 | 0.4 | n |  | TRUE
1 | bus_LV_6217-42_0_6_node_1 | 0.4 | n |  | TRUE
2 | bus_LV_6217-42_0_6_node_2 | 0.4 | n |  | TRUE
3 | bus_LV_6217-42_0_6_node_68 | 0.4 | n |  | TRUE
4 | bus_LV_6217-42_0_6_node_67 | 0.4 | n |  | TRUE
5 | bus_LV_6217-42_0_6_node_61 | 0.4 | n |  | TRUE
6 | bus_LV_6217-42_0_6_node_60 | 0.4 | n |  | TRUE
7 | bus_LV_6217-42_0_6_node_3 | 0.4 | n |  | TRUE
8 | bus_LV_6217-42_0_6_node_4 | 0.4 | n |  | TRUE
9 | bus_LV_6217-42_0_6_node_5 | 0.4 | n |  | TRUE
10 | bus_LV_6217-42_0_6_node_6 | 0.4 | n |  | TRUE
11 | bus_LV_6217-42_0_6_node_10 | 0.4 | n |  | TRUE
12 | bus_LV_6217-42_0_6_node_29 | 0.4 | n |  | TRUE
13 | bus_LV_6217-42_0_6_node_8 | 0.4 | n |  | TRUE
14 | bus_LV_6217-42_0_6_node_30 | 0.4 | n |  | TRUE
15 | bus_LV_6217-42_0_6_node_7 | 0.4 | n |  | TRUE
16 | bus_LV_6217-42_0_6_node_9 | 0.4 | n |  | TRUE
17 | bus_LV_6217-42_0_6_node_11 | 0.4 | n |  | TRUE
18 | bus_LV_6217-42_0_6_node_12 | 0.4 | n |  | TRUE
19 | bus_LV_6217-42_0_6_node_20 | 0.4 | n |  | TRUE
20 | bus_LV_6217-42_0_6_node_32 | 0.4 | n |  | TRUE
21 | bus_LV_6217-42_0_6_node_22 | 0.4 | n |  | TRUE
22 | bus_LV_6217-42_0_6_node_18 | 0.4 | n |  | TRUE
23 | bus_LV_6217-42_0_6_node_33 | 0.4 | n |  | TRUE
24 | bus_LV_6217-42_0_6_node_13 | 0.4 | n |  | TRUE
25 | bus_LV_6217-42_0_6_node_14 | 0.4 | n |  | TRUE
26 | bus_LV_6217-42_0_6_node_15 | 0.4 | n |  | TRUE
27 | bus_LV_6217-42_0_6_node_16 | 0.4 | n |  | TRUE
28 | bus_LV_6217-42_0_6_node_17 | 0.4 | n |  | TRUE
29 | bus_LV_6217-42_0_6_node_24 | 0.4 | n |  | TRUE
30 | bus_LV_6217-42_0_6_node_44 | 0.4 | n |  | TRUE
31 | bus_LV_6217-42_0_6_node_45 | 0.4 | n |  | TRUE
32 | bus_LV_6217-42_0_6_node_25 | 0.4 | n |  | TRUE
33 | bus_LV_6217-42_0_6_node_23 | 0.4 | n |  | TRUE
34 | bus_LV_6217-42_0_6_node_63 | 0.4 | n |  | TRUE
35 | bus_LV_6217-42_0_6_node_69 | 0.4 | n |  | TRUE
36 | bus_LV_6217-42_0_6_node_19 | 0.4 | n |  | TRUE
37 | bus_LV_6217-42_0_6_node_21 | 0.4 | n |  | TRUE
38 | bus_LV_6217-42_0_6_node_26 | 0.4 | n |  | TRUE
39 | bus_LV_6217-42_0_6_node_28 | 0.4 | n |  | TRUE
40 | bus_LV_6217-42_0_6_node_48 | 0.4 | n |  | TRUE
41 | bus_LV_6217-42_0_6_node_27 | 0.4 | n |  | TRUE
42 | bus_LV_6217-42_0_6_node_49 | 0.4 | n |  | TRUE
43 | bus_LV_6217-42_0_6_node_31 | 0.4 | n |  | TRUE
44 | bus_LV_6217-42_0_6_node_34 | 0.4 | n |  | TRUE
45 | bus_LV_6217-42_0_6_node_35 | 0.4 | n |  | TRUE
46 | bus_LV_6217-42_0_6_node_36 | 0.4 | n |  | TRUE
47 | bus_LV_6217-42_0_6_node_37 | 0.4 | n |  | TRUE
48 | bus_LV_6217-42_0_6_node_55 | 0.4 | n |  | TRUE
49 | bus_LV_6217-42_0_6_node_38 | 0.4 | n |  | TRUE
50 | bus_LV_6217-42_0_6_node_39 | 0.4 | n |  | TRUE
51 | bus_LV_6217-42_0_6_node_40 | 0.4 | n |  | TRUE
52 | bus_LV_6217-42_0_6_node_41 | 0.4 | n |  | TRUE
53 | bus_LV_6217-42_0_6_node_42 | 0.4 | n |  | TRUE
54 | bus_LV_6217-42_0_6_node_43 | 0.4 | n |  | TRUE
55 | bus_LV_6217-42_0_6_node_46 | 0.4 | n |  | TRUE
56 | bus_LV_6217-42_0_6_node_50 | 0.4 | n |  | TRUE
57 | bus_LV_6217-42_0_6_node_47 | 0.4 | n |  | TRUE
58 | bus_LV_6217-42_0_6_node_51 | 0.4 | n |  | TRUE
59 | bus_LV_6217-42_0_6_node_52 | 0.4 | n |  | TRUE
60 | bus_LV_6217-42_0_6_node_66 | 0.4 | n |  | TRUE
61 | bus_LV_6217-42_0_6_node_53 | 0.4 | n |  | TRUE
62 | bus_LV_6217-42_0_6_node_54 | 0.4 | n |  | TRUE
63 | bus_LV_6217-42_0_6_node_56 | 0.4 | n |  | TRUE
64 | bus_LV_6217-42_0_6_node_57 | 0.4 | n |  | TRUE
65 | bus_LV_6217-42_0_6_node_62 | 0.4 | n |  | TRUE
66 | bus_LV_6217-42_0_6_node_64 | 0.4 | n |  | TRUE
67 | bus_LV_6217-42_0_6_node_59 | 0.4 | n |  | TRUE
68 | bus_LV_6217-42_0_6_node_65 | 0.4 | n |  | TRUE
69 | bus_LV_6217-42_0_6_node_58 | 0.4 | n |  | TRUE
70 | bus_MV_112_0_node_108 | 20 | n |  | TRUE

## load
| name | bus | p_mw | q_mvar | const_z_percent | const_i_percent | sn_mva | scaling | in_service | type
0 | LV_6217-42_0_6_load_0 | 0 | 0.019484 | 0.0048832 | 0 | 0 |  | 1 | TRUE | wye
1 | LV_6217-42_0_6_load_2 | 2 | 0.0018168 | 0.00045533 | 0 | 0 |  | 1 | TRUE | wye
2 | LV_6217-42_0_6_load_68 | 3 | 0.0022015 | 0.00055174 | 0 | 0 |  | 1 | TRUE | wye
3 | LV_6217-42_0_6_load_61 | 5 | 0.012736 | 0.003192 | 0 | 0 |  | 1 | TRUE | wye
4 | LV_6217-42_0_6_load_3 | 7 | 0.006407 | 0.0016057 | 0 | 0 |  | 1 | TRUE | wye
5 | LV_6217-42_0_6_load_5 | 9 | 0.0037393 | 0.00093715 | 0 | 0 |  | 1 | TRUE | wye
6 | LV_6217-42_0_6_load_10 | 11 | 0.0024338 | 0.00060996 | 0 | 0 |  | 1 | TRUE | wye
7 | LV_6217-42_0_6_load_29 | 12 | 0.0046781 | 0.0011724 | 0 | 0 |  | 1 | TRUE | wye
8 | LV_6217-42_0_6_load_8 | 13 | 0.0036853 | 0.00092363 | 0 | 0 |  | 1 | TRUE | wye
9 | LV_6217-42_0_6_load_30 | 14 | 0.0083057 | 0.0020816 | 0 | 0 |  | 1 | TRUE | wye
10 | LV_6217-42_0_6_load_7 | 15 | 0.0027678 | 0.00069367 | 0 | 0 |  | 1 | TRUE | wye
11 | LV_6217-42_0_6_load_11 | 17 | 0.0076847 | 0.001926 | 0 | 0 |  | 1 | TRUE | wye
12 | LV_6217-42_0_6_load_12 | 18 | 0.004374 | 0.0010962 | 0 | 0 |  | 1 | TRUE | wye
13 | LV_6217-42_0_6_load_32 | 20 | 0.0032585 | 0.00081667 | 0 | 0 |  | 1 | TRUE | wye
14 | LV_6217-42_0_6_load_22 | 21 | 0.0025987 | 0.00065129 | 0 | 0 |  | 1 | TRUE | wye
15 | LV_6217-42_0_6_load_18 | 22 | 0.0030198 | 0.00075684 | 0 | 0 |  | 1 | TRUE | wye
16 | LV_6217-42_0_6_load_33 | 23 | 0.0052684 | 0.0013204 | 0 | 0 |  | 1 | TRUE | wye
17 | LV_6217-42_0_6_load_13 | 24 | 0.0078822 | 0.0019755 | 0 | 0 |  | 1 | TRUE | wye
18 | LV_6217-42_0_6_load_14 | 25 | 0.0044598 | 0.0011177 | 0 | 0 |  | 1 | TRUE | wye
19 | LV_6217-42_0_6_load_15 | 26 | 0.0035538 | 0.00089068 | 0 | 0 |  | 1 | TRUE | wye
20 | LV_6217-42_0_6_load_16 | 27 | 0.0028683 | 0.00071886 | 0 | 0 |  | 1 | TRUE | wye
21 | LV_6217-42_0_6_load_45 | 31 | 0.0021545 | 0.00053997 | 0 | 0 |  | 1 | TRUE | wye
22 | LV_6217-42_0_6_load_23 | 33 | 0.0039082 | 0.0009795 | 0 | 0 |  | 1 | TRUE | wye
23 | LV_6217-42_0_6_load_69 | 35 | 0.0036805 | 0.00092241 | 0 | 0 |  | 1 | TRUE | wye
24 | LV_6217-42_0_6_load_19 | 36 | 0.0055519 | 0.0013914 | 0 | 0 |  | 1 | TRUE | wye
25 | LV_6217-42_0_6_load_21 | 37 | 0.0025062 | 0.0006281 | 0 | 0 |  | 1 | TRUE | wye
26 | LV_6217-42_0_6_load_26 | 38 | 0.0033098 | 0.00082952 | 0 | 0 |  | 1 | TRUE | wye
27 | LV_6217-42_0_6_load_28 | 39 | 0.0076676 | 0.0019217 | 0 | 0 |  | 1 | TRUE | wye
28 | LV_6217-42_0_6_load_48 | 40 | 0.0057141 | 0.0014321 | 0 | 0 |  | 1 | TRUE | wye
29 | LV_6217-42_0_6_load_27 | 41 | 0.0040784 | 0.0010221 | 0 | 0 |  | 1 | TRUE | wye
30 | LV_6217-42_0_6_load_49 | 42 | 0.0030592 | 0.00076671 | 0 | 0 |  | 1 | TRUE | wye
31 | LV_6217-42_0_6_load_31 | 43 | 0.0082542 | 0.0020687 | 0 | 0 |  | 1 | TRUE | wye
32 | LV_6217-42_0_6_load_34 | 44 | 0.006535 | 0.0016378 | 0 | 0 |  | 1 | TRUE | wye
33 | LV_6217-42_0_6_load_35 | 45 | 0.0063096 | 0.0015813 | 0 | 0 |  | 1 | TRUE | wye
34 | LV_6217-42_0_6_load_37 | 47 | 0.0030876 | 0.00077383 | 0 | 0 |  | 1 | TRUE | wye
35 | LV_6217-42_0_6_load_38 | 49 | 0.0022435 | 0.00056227 | 0 | 0 |  | 1 | TRUE | wye
36 | LV_6217-42_0_6_load_39 | 50 | 0.0026295 | 0.00065902 | 0 | 0 |  | 1 | TRUE | wye
37 | LV_6217-42_0_6_load_41 | 52 | 0.0018046 | 0.00045229 | 0 | 0 |  | 1 | TRUE | wye
38 | LV_6217-42_0_6_load_43 | 54 | 0.0064602 | 0.0016191 | 0 | 0 |  | 1 | TRUE | wye
39 | LV_6217-42_0_6_load_46 | 55 | 0.0059956 | 0.0015026 | 0 | 0 |  | 1 | TRUE | wye
40 | LV_6217-42_0_6_load_50 | 56 | 0.0018833 | 0.00047201 | 0 | 0 |  | 1 | TRUE | wye
41 | LV_6217-42_0_6_load_51 | 58 | 0.0033958 | 0.00085108 | 0 | 0 |  | 1 | TRUE | wye
42 | LV_6217-42_0_6_load_66 | 60 | 0.0055227 | 0.0013841 | 0 | 0 |  | 1 | TRUE | wye
43 | LV_6217-42_0_6_load_53 | 61 | 0.0028717 | 0.00071972 | 0 | 0 |  | 1 | TRUE | wye
44 | LV_6217-42_0_6_load_57 | 64 | 0.0032581 | 0.00081656 | 0 | 0 |  | 1 | TRUE | wye
45 | LV_6217-42_0_6_load_62 | 65 | 0.0022514 | 0.00056425 | 0 | 0 |  | 1 | TRUE | wye
46 | LV_6217-42_0_6_load_64 | 66 | 0.0024253 | 0.00060783 | 0 | 0 |  | 1 | TRUE | wye
47 | LV_6217-42_0_6_load_65 | 68 | 0.0063154 | 0.0015828 | 0 | 0 |  | 1 | TRUE | wye
48 | LV_6217-42_0_6_load_58 | 69 | 0.0033386 | 0.00083674 | 0 | 0 |  | 1 | TRUE | wye

## ext_grid
| name | bus | vm_pu | va_degree | slack_weight | in_service
0 |  | 69 | 1 | 0 | 1 | TRUE

## line
| name | std_type | from_bus | to_bus | length_km | r_ohm_per_km | x_ohm_per_km | c_nf_per_km | g_us_per_km | max_i_ka | df | parallel | type | in_service
0 | LV_6217-42_0_6_line_0 | NAYY 4x150 SE | 0 | 1 | 0.078391 | 0.208 | 0.08 | 261 | 0 | 0.27 | 1 | 1 | cs | TRUE
1 | LV_6217-42_0_6_line_1 | NAYY 4x150 SE | 1 | 2 | 0.042097 | 0.208 | 0.08 | 261 | 0 | 0.27 | 1 | 1 | cs | TRUE
2 | LV_6217-42_0_6_line_2 | NAYY 4x150 SE | 2 | 6 | 0.07972 | 0.208 | 0.08 | 261 | 0 | 0.27 | 1 | 1 | cs | TRUE
3 | LV_6217-42_0_6_line_3 | NAYY 4x150 SE | 3 | 4 | 0.023565 | 0.208 | 0.08 | 261 | 0 | 0.27 | 1 | 3 | cs | TRUE
4 | LV_6217-42_0_6_line_4 | NAYY 4x150 SE | 3 | 5 | 0.85082 | 0.208 | 0.08 | 261 | 0 | 0.27 | 1 | 3 | cs | TRUE
5 | LV_6217-42_0_6_line_5 | NAYY 4x150 SE | 4 | 67 | 0.10901 | 0.208 | 0.08 | 261 | 0 | 0.27 | 1 | 3 | cs | TRUE
6 | LV_6217-42_0_6_line_6 | NAYY 4x150 SE | 5 | 6 | 0.037559 | 0.208 | 0.08 | 261 | 0 | 0.27 | 1 | 1 | cs | TRUE
7 | LV_6217-42_0_6_line_7 | NAYY 4x150 SE | 7 | 8 | 0.00020021 | 0.208 | 0.08 | 261 | 0 | 0.27 | 1 | 1 | cs | TRUE
8 | LV_6217-42_0_6_line_8 | NAYY 4x150 SE | 8 | 9 | 0.024365 | 0.208 | 0.08 | 261 | 0 | 0.27 | 1 | 1 | cs | TRUE
9 | LV_6217-42_0_6_line_9 | NAYY 4x150 SE | 8 | 10 | 0.045824 | 0.208 | 0.08 | 261 | 0 | 0.27 | 1 | 1 | cs | TRUE
10 | LV_6217-42_0_6_line_10 | NAYY 4x150 SE | 10 | 11 | 0.0025062 | 0.208 | 0.08 | 261 | 0 | 0.27 | 1 | 1 | cs | TRUE
11 | LV_6217-42_0_6_line_11 | NAYY 4x150 SE | 10 | 12 | 0.020377 | 0.208 | 0.08 | 261 | 0 | 0.27 | 1 | 1 | cs | TRUE
12 | LV_6217-42_0_6_line_12 | NAYY 4x150 SE | 11 | 13 | 0.00050256 | 0.208 | 0.08 | 261 | 0 | 0.27 | 1 | 1 | cs | TRUE
13 | LV_6217-42_0_6_line_13 | NAYY 4x150 SE | 12 | 14 | 0.02229 | 0.208 | 0.08 | 261 | 0 | 0.27 | 1 | 1 | cs | TRUE
14 | LV_6217-42_0_6_line_14 | NAYY 4x150 SE | 13 | 15 | 0.033306 | 0.208 | 0.08 | 261 | 0 | 0.27 | 1 | 1 | cs | TRUE
15 | LV_6217-42_0_6_line_15 | NAYY 4x150 SE | 14 | 43 | 0.022128 | 0.208 | 0.08 | 261 | 0 | 0.27 | 1 | 1 | cs | TRUE
16 | LV_6217-42_0_6_line_16 | NAYY 4x150 SE | 15 | 16 | 0.0012433 | 0.208 | 0.08 | 261 | 0 | 0.27 | 1 | 1 | cs | TRUE
17 | LV_6217-42_0_6_line_17 | NAYY 4x150 SE | 16 | 17 | 0.0081703 | 0.208 | 0.08 | 261 | 0 | 0.27 | 1 | 1 | cs | TRUE
18 | LV_6217-42_0_6_line_18 | NAYY 4x150 SE | 16 | 18 | 0.019717 | 0.208 | 0.08 | 261 | 0 | 0.27 | 1 | 1 | cs | TRUE
19 | LV_6217-42_0_6_line_19 | NAYY 4x150 SE | 17 | 19 | 0.010895 | 0.208 | 0.08 | 261 | 0 | 0.27 | 1 | 1 | cs | TRUE
20 | LV_6217-42_0_6_line_20 | NAYY 4x150 SE | 18 | 20 | 0.0029071 | 0.208 | 0.08 | 261 | 0 | 0.27 | 1 | 1 | cs | TRUE
21 | LV_6217-42_0_6_line_21 | NAYY 4x150 SE | 19 | 21 | 0.027026 | 0.208 | 0.08 | 261 | 0 | 0.27 | 1 | 1 | cs | TRUE
22 | LV_6217-42_0_6_line_22 | NAYY 4x150 SE | 19 | 22 | 0.010251 | 0.208 | 0.08 | 261 | 0 | 0.27 | 1 | 1 | cs | TRUE
23 | LV_6217-42_0_6_line_23 | NAYY 4x150 SE | 20 | 23 | 0.023775 | 0.208 | 0.08 | 261 | 0 | 0.27 | 1 | 1 | cs | TRUE
24 | LV_6217-42_0_6_line_24 | NAYY 4x150 SE | 21 | 39 | 0.070154 | 0.208 | 0.08 | 261 | 0 | 0.27 | 1 | 1 | cs | TRUE
25 | LV_6217-42_0_6_line_25 | NAYY 4x150 SE | 22 | 36 | 0.0055545 | 0.208 | 0.08 | 261 | 0 | 0.27 | 1 | 1 | cs | TRUE
26 | LV_6217-42_0_6_line_26 | NAYY 4x150 SE | 24 | 25 | 0.014151 | 0.208 | 0.08 | 261 | 0 | 0.27 | 1 | 3 | cs | TRUE
27 | LV_6217-42_0_6_line_27 | NAYY 4x150 SE | 24 | 26 | 0.0016096 | 0.208 | 0.08 | 261 | 0 | 0.27 | 1 | 3 | cs | TRUE
28 | LV_6217-42_0_6_line_28 | NAYY 4x150 SE | 25 | 27 | 0.00020052 | 0.208 | 0.08 | 261 | 0 | 0.27 | 1 | 3 | cs | TRUE
29 | LV_6217-42_0_6_line_29 | NAYY 4x150 SE | 26 | 28 | 0.026351 | 0.208 | 0.08 | 261 | 0 | 0.27 | 1 | 3 | cs | TRUE
30 | LV_6217-42_0_6_line_30 | NAYY 4x150 SE | 27 | 29 | 0.0189 | 0.208 | 0.08 | 261 | 0 | 0.27 | 1 | 3 | cs | TRUE
31 | LV_6217-42_0_6_line_31 | NAYY 4x150 SE | 28 | 30 | 0.006819 | 0.208 | 0.08 | 261 | 0 | 0.27 | 1 | 3 | cs | TRUE
32 | LV_6217-42_0_6_line_32 | NAYY 4x150 SE | 28 | 31 | 0.011842 | 0.208 | 0.08 | 261 | 0 | 0.27 | 1 | 1 | cs | TRUE
33 | LV_6217-42_0_6_line_33 | NAYY 4x150 SE | 29 | 32 | 0.004948 | 0.208 | 0.08 | 261 | 0 | 0.27 | 1 | 3 | cs | TRUE
34 | LV_6217-42_0_6_line_34 | NAYY 4x150 SE | 29 | 33 | 0.049269 | 0.208 | 0.08 | 261 | 0 | 0.27 | 1 | 1 | cs | TRUE
35 | LV_6217-42_0_6_line_35 | NAYY 4x150 SE | 30 | 34 | 0.008462 | 0.208 | 0.08 | 261 | 0 | 0.27 | 1 | 3 | cs | TRUE
36 | LV_6217-42_0_6_line_36 | NAYY 4x150 SE | 30 | 35 | 0.031224 | 0.208 | 0.08 | 261 | 0 | 0.27 | 1 | 1 | cs | TRUE
37 | LV_6217-42_0_6_line_37 | NAYY 4x150 SE | 32 | 40 | 0.024215 | 0.208 | 0.08 | 261 | 0 | 0.27 | 1 | 1 | cs | TRUE
38 | LV_6217-42_0_6_line_38 | NAYY 4x150 SE | 32 | 37 | 0.005784 | 0.208 | 0.08 | 261 | 0 | 0.27 | 1 | 3 | cs | TRUE
39 | LV_6217-42_0_6_line_39 | NAYY 4x150 SE | 34 | 48 | 0.036263 | 0.208 | 0.08 | 261 | 0 | 0.27 | 1 | 3 | cs | TRUE
40 | LV_6217-42_0_6_line_40 | NAYY 4x150 SE | 34 | 47 | 0.023501 | 0.208 | 0.08 | 261 | 0 | 0.27 | 1 | 1 | cs | TRUE
41 | LV_6217-42_0_6_line_41 | NAYY 4x150 SE | 36 | 37 | 0.025752 | 0.208 | 0.08 | 261 | 0 | 0.27 | 1 | 2 | cs | TRUE
42 | LV_6217-42_0_6_line_42 | NAYY 4x150 SE | 37 | 38 | 0.024261 | 0.208 | 0.08 | 261 | 0 | 0.27 | 1 | 1 | cs | TRUE
43 | LV_6217-42_0_6_line_43 | NAYY 4x150 SE | 38 | 41 | 0.0018763 | 0.208 | 0.08 | 261 | 0 | 0.27 | 1 | 1 | cs | TRUE
44 | LV_6217-42_0_6_line_44 | NAYY 4x150 SE | 40 | 42 | 0.0041525 | 0.208 | 0.08 | 261 | 0 | 0.27 | 1 | 1 | cs | TRUE
45 | LV_6217-42_0_6_line_45 | NAYY 4x150 SE | 42 | 56 | 0.0067732 | 0.208 | 0.08 | 261 | 0 | 0.27 | 1 | 1 | cs | TRUE
46 | LV_6217-42_0_6_line_46 | NAYY 4x150 SE | 44 | 45 | 0.002332 | 0.208 | 0.08 | 261 | 0 | 0.27 | 1 | 1 | cs | TRUE
47 | LV_6217-42_0_6_line_47 | NAYY 4x150 SE | 44 | 46 | 0.012791 | 0.208 | 0.08 | 261 | 0 | 0.27 | 1 | 1 | cs | TRUE
48 | LV_6217-42_0_6_line_48 | NAYY 4x150 SE | 46 | 47 | 0.057218 | 0.208 | 0.08 | 261 | 0 | 0.27 | 1 | 1 | cs | TRUE
49 | LV_6217-42_0_6_line_49 | NAYY 4x150 SE | 48 | 66 | 0.018375 | 0.208 | 0.08 | 261 | 0 | 0.27 | 1 | 3 | cs | TRUE
50 | LV_6217-42_0_6_line_50 | NAYY 4x150 SE | 48 | 62 | 0.046851 | 0.208 | 0.08 | 261 | 0 | 0.27 | 1 | 1 | cs | TRUE
51 | LV_6217-42_0_6_line_51 | NAYY 4x150 SE | 49 | 50 | 0.011352 | 0.208 | 0.08 | 261 | 0 | 0.27 | 1 | 1 | cs | TRUE
52 | LV_6217-42_0_6_line_52 | NAYY 4x150 SE | 49 | 51 | 0.0026862 | 0.208 | 0.08 | 261 | 0 | 0.27 | 1 | 1 | cs | TRUE
53 | LV_6217-42_0_6_line_53 | NAYY 4x150 SE | 50 | 52 | 0.0037335 | 0.208 | 0.08 | 261 | 0 | 0.27 | 1 | 1 | cs | TRUE
54 | LV_6217-42_0_6_line_54 | NAYY 4x150 SE | 51 | 53 | 0.004418 | 0.208 | 0.08 | 261 | 0 | 0.27 | 1 | 1 | cs | TRUE
55 | LV_6217-42_0_6_line_55 | NAYY 4x150 SE | 51 | 54 | 0.01646 | 0.208 | 0.08 | 261 | 0 | 0.27 | 1 | 1 | cs | TRUE
56 | LV_6217-42_0_6_line_56 | NAYY 4x150 SE | 52 | 55 | 0.012852 | 0.208 | 0.08 | 261 | 0 | 0.27 | 1 | 1 | cs | TRUE
57 | LV_6217-42_0_6_line_57 | NAYY 4x150 SE | 53 | 56 | 0.0053599 | 0.208 | 0.08 | 261 | 0 | 0.27 | 1 | 1 | cs | TRUE
58 | LV_6217-42_0_6_line_58 | NAYY 4x150 SE | 55 | 57 | 0.0071817 | 0.208 | 0.08 | 261 | 0 | 0.27 | 1 | 1 | cs | TRUE
59 | LV_6217-42_0_6_line_59 | NAYY 4x150 SE | 57 | 58 | 0.009828 | 0.208 | 0.08 | 261 | 0 | 0.27 | 1 | 1 | cs | TRUE
60 | LV_6217-42_0_6_line_60 | NAYY 4x150 SE | 57 | 59 | 0.017559 | 0.208 | 0.08 | 261 | 0 | 0.27 | 1 | 1 | cs | TRUE
61 | LV_6217-42_0_6_line_61 | NAYY 4x150 SE | 59 | 60 | 0.01625 | 0.208 | 0.08 | 261 | 0 | 0.27 | 1 | 1 | cs | TRUE
62 | LV_6217-42_0_6_line_62 | NAYY 4x150 SE | 61 | 62 | 0.080961 | 0.208 | 0.08 | 261 | 0 | 0.27 | 1 | 1 | cs | TRUE
63 | LV_6217-42_0_6_line_63 | NAYY 4x150 SE | 61 | 63 | 0.13084 | 0.208 | 0.08 | 261 | 0 | 0.27 | 1 | 1 | cs | TRUE
64 | LV_6217-42_0_6_line_64 | NAYY 4x150 SE | 63 | 64 | 0.08771 | 0.208 | 0.08 | 261 | 0 | 0.27 | 1 | 1 | cs | TRUE
65 | LV_6217-42_0_6_line_65 | NAYY 4x150 SE | 64 | 65 | 0.018544 | 0.208 | 0.08 | 261 | 0 | 0.27 | 1 | 1 | cs | TRUE
66 | LV_6217-42_0_6_line_66 | NAYY 4x150 SE | 66 | 68 | 0.0031371 | 0.208 | 0.08 | 261 | 0 | 0.27 | 1 | 3 | cs | TRUE
67 | LV_6217-42_0_6_line_67 | NAYY 4x150 SE | 67 | 69 | 0.035495 | 0.208 | 0.08 | 261 | 0 | 0.27 | 1 | 3 | cs | TRUE
68 | LV_6217-42_0_6_line_68 | NAYY 4x150 SE | 68 | 69 | 0.10931 | 0.208 | 0.08 | 261 | 0 | 0.27 | 1 | 3 | cs | TRUE

## trafo
| name | std_type | hv_bus | lv_bus | sn_mva | vn_hv_kv | vn_lv_kv | vk_percent | vkr_percent | pfe_kw | i0_percent | shift_degree | tap_side | tap_neutral | tap_min | tap_max | tap_step_percent | tap_step_degree | tap_pos | tap_phase_shifter | parallel | df | in_service
0 | LV_6217-42_0_6_trafo_58 | 0.25 MVA 20/0.4 kV | 70 | 69 | 0.25 | 20 | 0.4 | 6 | 1.44 | 0.8 | 0.32 | 150 | hv | 0 | -2 | 2 | 2.5 | 0 | 0 | FALSE | 1 | 1 | TRUE

## line_geodata
| x0 | y0 | x1 | y1 | x2 | y2 | x3 | y3 | x4 | y4 | x5 | y5 | x6 | y6 | x7 | y7 | x8 | y8
0 | 2568118.7723 | 1115489.3192 | 2568132.6457 | 1115465.8231 | 2568159.0902 | 1115422.0926
1 | 2568118.7723 | 1115489.3192 | 2568100.3004 | 1115495.8311 | 2568090.6325 | 1115516.1607
2 | 2568056.3953 | 1115588.1542 | 2568090.6325 | 1115516.1607
3 | 2567181.5473 | 1115698.7653 | 2567180.6165 | 1115675.2251
4 | 2567180.6165 | 1115675.2251 | 2568024.9481 | 1115570.3337
5 | 2567090.5503 | 1115758.7795 | 2567181.5473 | 1115698.7653
6 | 2568056.3953 | 1115588.1542 | 2568045.5792 | 1115586.7551 | 2568034.1176 | 1115580.0901 | 2568027.2127 | 1115573.7346 | 2568024.9481 | 1115570.3337
7 | 2566714.0041 | 1115861.5163 | 2566713.8681 | 1115861.6632
8 | 2566714.0041 | 1115861.5163 | 2566733.2559 | 1115876.5178
9 | 2566745.9696 | 1115828.6014 | 2566731.9581 | 1115842.7412 | 2566716.2757 | 1115859.0581 | 2566714.0041 | 1115861.5163
10 | 2566745.9696 | 1115828.6014 | 2566747.7341 | 1115826.8217
11 | 2566745.9696 | 1115828.6014 | 2566761.6217 | 1115841.6495
12 | 2566747.7341 | 1115826.8217 | 2566748.0879 | 1115826.4648
13 | 2566761.6217 | 1115841.6495 | 2566778.7426 | 1115855.922
14 | 2566771.3498 | 1115802.6306 | 2566761.1635 | 1115813.2767 | 2566748.0879 | 1115826.4648
15 | 2566795.7394 | 1115870.0911 | 2566778.7426 | 1115855.922
16 | 2566772.2094 | 1115801.7323 | 2566771.3498 | 1115802.6306
17 | 2566772.2094 | 1115801.7323 | 2566777.4752 | 1115796.2339 | 2566777.8798 | 1115795.851
18 | 2566772.2094 | 1115801.7323 | 2566762.0344 | 1115794.7737 | 2566756.3187 | 1115790.0887
19 | 2566785.7929 | 1115788.362 | 2566777.8798 | 1115795.851
20 | 2566756.3187 | 1115790.0887 | 2566754.0704 | 1115788.2458
21 | 2566785.7929 | 1115788.362 | 2566791.3925 | 1115794.412 | 2566804.1362 | 1115808.2093
22 | 2566785.7929 | 1115788.362 | 2566793.2464 | 1115781.3243
23 | 2566732.5967 | 1115779.2834 | 2566745.0346 | 1115782.183 | 2566748.5319 | 1115783.5978 | 2566752.86 | 1115787.2537 | 2566754.0704 | 1115788.2458
24 | 2566851.8629 | 1115859.6265 | 2566828.2519 | 1115834.3187 | 2566804.1362 | 1115808.2093
25 | 2566796.9892 | 1115777.2212 | 2566793.4195 | 1115781.1609 | 2566793.2464 | 1115781.3243
26 | 2566858.8348 | 1115749.1628 | 2566854.2239 | 1115750.1558 | 2566845.025 | 1115752.2507
27 | 2566860.4082 | 1115748.8239 | 2566858.8348 | 1115749.1628
28 | 2566845.025 | 1115752.2507 | 2566844.8294 | 1115752.2953
29 | 2566886.1714 | 1115743.2882 | 2566875.6764 | 1115745.5358 | 2566860.4082 | 1115748.8239
30 | 2566826.6951 | 1115757.4995 | 2566835.0167 | 1115754.53 | 2566844.8294 | 1115752.2953
31 | 2566892.857 | 1115741.8509 | 2566886.1714 | 1115743.2882
32 | 2566881.9957 | 1115732.2055 | 2566886.1714 | 1115743.2882
33 | 2566826.6951 | 1115757.4995 | 2566821.9237 | 1115758.8597
34 | 2566826.6951 | 1115757.4995 | 2566829.9077 | 1115770.3328 | 2566831.3055 | 1115773.2154 | 2566833.864 | 1115776.6031 | 2566850.3319 | 1115799.9746
35 | 2566901.1543 | 1115740.0712 | 2566892.857 | 1115741.8509
36 | 2566894.374 | 1115711.5606 | 2566893.2875 | 1115714.757 | 2566891.1525 | 1115722.4393 | 2566890.2462 | 1115728.9253 | 2566890.2719 | 1115733.6275 | 2566892.857 | 1115741.8509
37 | 2566821.9237 | 1115758.8597 | 2566823.7168 | 1115743.7755 | 2566824.0956 | 1115734.7591
38 | 2566816.3271 | 1115760.3801 | 2566821.9237 | 1115758.8597
39 | 2566933.3626 | 1115724.4091 | 2566926.0813 | 1115729.8629 | 2566914.5543 | 1115736.8073 | 2566901.1543 | 1115740.0712
40 | 2566901.1543 | 1115740.0712 | 2566901.786 | 1115741.235 | 2566909.2732 | 1115762.1092
41 | 2566816.3271 | 1115760.3801 | 2566811.5348 | 1115763.5524 | 2566802.4898 | 1115771.1504 | 2566796.9892 | 1115777.2212
42 | 2566816.3271 | 1115760.3801 | 2566823.8813 | 1115769.4987 | 2566827.5327 | 1115773.6697 | 2566827.3269 | 1115775.5496 | 2566823.2819 | 1115778.4633
43 | 2566821.7595 | 1115779.5599 | 2566823.2819 | 1115778.4633
44 | 2566824.0956 | 1115734.7591 | 2566824.2699 | 1115730.6103 | 2566824.2699 | 1115730.6103
45 | 2566823.8836 | 1115723.8481 | 2566824.2699 | 1115730.6103
46 | 2566887.3626 | 1115787.3596 | 2566888.3741 | 1115789.4607
47 | 2566893.9223 | 1115800.9861 | 2566888.3741 | 1115789.4607
48 | 2566893.9223 | 1115800.9861 | 2566914.4907 | 1115792.8359 | 2566917.8685 | 1115790.772 | 2566919.4912 | 1115788.2062 | 2566918.9654 | 1115785.2409 | 2566916.5751 | 1115780.1403 | 2566909.9162 | 1115763.9019 | 2566909.2732 | 1115762.1092
49 | 2566933.3626 | 1115724.4091 | 2566941.0988 | 1115730.1364 | 2566948.433 | 1115734.9077
50 | 2566933.3626 | 1115724.4091 | 2566943.0045 | 1115714.3958 | 2566951.9016 | 1115700.8958 | 2566958.4254 | 1115685.3967
51 | 2566824.1089 | 1115711.414 | 2566824.8438 | 1115701.5702 | 2566825.0984 | 1115700.1117
52 | 2566823.9089 | 1115714.0928 | 2566824.1089 | 1115711.414
53 | 2566825.7406 | 1115696.4338 | 2566825.0984 | 1115700.1117
54 | 2566823.9089 | 1115714.0928 | 2566823.578 | 1115718.4968
55 | 2566823.9089 | 1115714.0928 | 2566833.9758 | 1115712.6146 | 2566840.2066 | 1115711.7856
56 | 2566825.7406 | 1115696.4338 | 2566826.6701 | 1115691.1104 | 2566828.6464 | 1115688.2759 | 2566832.429 | 1115686.9988
57 | 2566823.578 | 1115718.4968 | 2566823.8836 | 1115723.8481
58 | 2566838.7891 | 1115683.7291 | 2566834.3026 | 1115686.3661 | 2566832.429 | 1115686.9988
59 | 2566838.7891 | 1115683.7291 | 2566847.988 | 1115687.2582
60 | 2566847.7701 | 1115668.6611 | 2566842.2213 | 1115678.8967 | 2566838.7891 | 1115683.7291
61 | 2566834.0032 | 1115659.9655 | 2566847.7701 | 1115668.6611
62 | 2566958.4254 | 1115685.3967 | 2566965.4128 | 1115634.6662 | 2566969.5598 | 1115605.2049
63 | 2566969.5598 | 1115605.2049 | 2566998.8724 | 1115477.6928
64 | 2566998.8724 | 1115477.6928 | 2567028.1599 | 1115482.5132 | 2567041.3107 | 1115482.975 | 2567051.5275 | 1115482.0077 | 2567058.735 | 1115481.3569 | 2567064.1349 | 1115481.9389 | 2567073.1703 | 1115482.3454 | 2567082.1961 | 1115482.4185 | 2567086.0643 | 1115482.3494
65 | 2567104.1729 | 1115484.5555 | 2567098.6417 | 1115482.5401 | 2567095.3417 | 1115481.9356 | 2567092.3689 | 1115481.8739 | 2567088.4569 | 1115482.3066 | 2567086.0643 | 1115482.3494
66 | 2566951.0626 | 1115736.6185 | 2566948.433 | 1115734.9077
67 | 2567090.5503 | 1115758.7795 | 2567060.3175 | 1115740.1825
68 | 2566951.0626 | 1115736.6185 | 2567060.3175 | 1115740.1825

## bus_geodata
| x | y | coords
0 | 2568159.0902 | 1115422.0926
1 | 2568118.7723 | 1115489.3192
2 | 2568090.6325 | 1115516.1607
3 | 2567180.6165 | 1115675.2251
4 | 2567181.5473 | 1115698.7653
5 | 2568024.9481 | 1115570.3337
6 | 2568056.3953 | 1115588.1542
7 | 2566713.8681 | 1115861.6632
8 | 2566714.0041 | 1115861.5163
9 | 2566733.2559 | 1115876.5178
10 | 2566745.9696 | 1115828.6014
11 | 2566747.7341 | 1115826.8217
12 | 2566761.6217 | 1115841.6495
13 | 2566748.0879 | 1115826.4648
14 | 2566778.7426 | 1115855.922
15 | 2566771.3498 | 1115802.6306
16 | 2566772.2094 | 1115801.7323
17 | 2566777.8798 | 1115795.851
18 | 2566756.3187 | 1115790.0887
19 | 2566785.7929 | 1115788.362
20 | 2566754.0704 | 1115788.2458
21 | 2566804.1362 | 1115808.2093
22 | 2566793.2464 | 1115781.3243
23 | 2566732.5967 | 1115779.2834
24 | 2566858.8348 | 1115749.1628
25 | 2566845.025 | 1115752.2507
26 | 2566860.4082 | 1115748.8239
27 | 2566844.8294 | 1115752.2953
28 | 2566886.1714 | 1115743.2882
29 | 2566826.6951 | 1115757.4995
30 | 2566892.857 | 1115741.8509
31 | 2566881.9957 | 1115732.2055
32 | 2566821.9237 | 1115758.8597
33 | 2566850.3319 | 1115799.9746
34 | 2566901.1543 | 1115740.0712
35 | 2566894.374 | 1115711.5606
36 | 2566796.9892 | 1115777.2212
37 | 2566816.3271 | 1115760.3801
38 | 2566823.2819 | 1115778.4633
39 | 2566851.8629 | 1115859.6265
40 | 2566824.0956 | 1115734.7591
41 | 2566821.7595 | 1115779.5599
42 | 2566824.2699 | 1115730.6103
43 | 2566795.7394 | 1115870.0911
44 | 2566888.3741 | 1115789.4607
45 | 2566887.3626 | 1115787.3596
46 | 2566893.9223 | 1115800.9861
47 | 2566909.2732 | 1115762.1092
48 | 2566933.3626 | 1115724.4091
49 | 2566824.1089 | 1115711.414
50 | 2566825.0984 | 1115700.1117
51 | 2566823.9089 | 1115714.0928
52 | 2566825.7406 | 1115696.4338
53 | 2566823.578 | 1115718.4968
54 | 2566840.2066 | 1115711.7856
55 | 2566832.429 | 1115686.9988
56 | 2566823.8836 | 1115723.8481
57 | 2566838.7891 | 1115683.7291
58 | 2566847.988 | 1115687.2582
59 | 2566847.7701 | 1115668.6611
60 | 2566834.0032 | 1115659.9655
61 | 2566969.5598 | 1115605.2049
62 | 2566958.4254 | 1115685.3967
63 | 2566998.8724 | 1115477.6928
64 | 2567086.0643 | 1115482.3494
65 | 2567104.1729 | 1115484.5555
66 | 2566948.433 | 1115734.9077
67 | 2567090.5503 | 1115758.7794
68 | 2566951.0626 | 1115736.6185
69 | 2567060.3175 | 1115740.1825
70 | 2567090.5503 | 1115758.7794

## line_std_types
| c_nf_per_km | r_ohm_per_km | x_ohm_per_km | max_i_ka | type | q_mm2 | alpha | voltage_rating
NAYY 4x50 SE | 210 | 0.642 | 0.083 | 0.142 | cs | 50 | 0.00403 | LV
NAYY 4x120 SE | 264 | 0.225 | 0.08 | 0.242 | cs | 120 | 0.00403 | LV
NAYY 4x150 SE | 261 | 0.208 | 0.08 | 0.27 | cs | 150 | 0.00403 | LV
NA2XS2Y 1x95 RM/25 12/20 kV | 216 | 0.313 | 0.132 | 0.252 | cs | 95 | 0.00403 | MV
NA2XS2Y 1x185 RM/25 12/20 kV | 273 | 0.161 | 0.117 | 0.362 | cs | 185 | 0.00403 | MV
NA2XS2Y 1x240 RM/25 12/20 kV | 304 | 0.122 | 0.112 | 0.421 | cs | 240 | 0.00403 | MV
NA2XS2Y 1x95 RM/25 6/10 kV | 315 | 0.313 | 0.123 | 0.249 | cs | 95 | 0.00403 | MV
NA2XS2Y 1x185 RM/25 6/10 kV | 406 | 0.161 | 0.11 | 0.358 | cs | 185 | 0.00403 | MV
NA2XS2Y 1x240 RM/25 6/10 kV | 456 | 0.122 | 0.105 | 0.416 | cs | 240 | 0.00403 | MV
NA2XS2Y 1x150 RM/25 12/20 kV | 250 | 0.206 | 0.116 | 0.319 | cs | 150 | 0.00403 | MV
NA2XS2Y 1x120 RM/25 12/20 kV | 230 | 0.253 | 0.119 | 0.283 | cs | 120 | 0.00403 | MV
NA2XS2Y 1x70 RM/25 12/20 kV | 190 | 0.443 | 0.132 | 0.22 | cs | 70 | 0.00403 | MV
NA2XS2Y 1x150 RM/25 6/10 kV | 360 | 0.206 | 0.11 | 0.315 | cs | 150 | 0.00403 | MV
NA2XS2Y 1x120 RM/25 6/10 kV | 340 | 0.253 | 0.113 | 0.28 | cs | 120 | 0.00403 | MV
NA2XS2Y 1x70 RM/25 6/10 kV | 280 | 0.443 | 0.123 | 0.217 | cs | 70 | 0.00403 | MV
N2XS(FL)2Y 1x120 RM/35 64/110 kV | 112 | 0.153 | 0.166 | 0.366 | cs | 120 | 0.00393 | HV
N2XS(FL)2Y 1x185 RM/35 64/110 kV | 125 | 0.099 | 0.156 | 0.457 | cs | 185 | 0.00393 | HV
N2XS(FL)2Y 1x240 RM/35 64/110 kV | 135 | 0.075 | 0.149 | 0.526 | cs | 240 | 0.00393 | HV
N2XS(FL)2Y 1x300 RM/35 64/110 kV | 144 | 0.06 | 0.144 | 0.588 | cs | 300 | 0.00393 | HV
15-AL1/3-ST1A 0.4 | 11 | 1.8769 | 0.35 | 0.105 | ol | 16 | 0.00403 | LV
24-AL1/4-ST1A 0.4 | 11.25 | 1.2012 | 0.335 | 0.14 | ol | 24 | 0.00403 | LV
48-AL1/8-ST1A 0.4 | 12.2 | 0.5939 | 0.3 | 0.21 | ol | 48 | 0.00403 | LV
94-AL1/15-ST1A 0.4 | 13.2 | 0.306 | 0.29 | 0.35 | ol | 94 | 0.00403 | LV
34-AL1/6-ST1A 10.0 | 9.7 | 0.8342 | 0.36 | 0.17 | ol | 34 | 0.00403 | MV
48-AL1/8-ST1A 10.0 | 10.1 | 0.5939 | 0.35 | 0.21 | ol | 48 | 0.00403 | MV
70-AL1/11-ST1A 10.0 | 10.4 | 0.4132 | 0.339 | 0.29 | ol | 70 | 0.00403 | MV
94-AL1/15-ST1A 10.0 | 10.75 | 0.306 | 0.33 | 0.35 | ol | 94 | 0.00403 | MV
122-AL1/20-ST1A 10.0 | 11.1 | 0.2376 | 0.323 | 0.41 | ol | 122 | 0.00403 | MV
149-AL1/24-ST1A 10.0 | 11.25 | 0.194 | 0.315 | 0.47 | ol | 149 | 0.00403 | MV
34-AL1/6-ST1A 20.0 | 9.15 | 0.8342 | 0.382 | 0.17 | ol | 34 | 0.00403 | MV
48-AL1/8-ST1A 20.0 | 9.5 | 0.5939 | 0.372 | 0.21 | ol | 48 | 0.00403 | MV
70-AL1/11-ST1A 20.0 | 9.7 | 0.4132 | 0.36 | 0.29 | ol | 70 | 0.00403 | MV
94-AL1/15-ST1A 20.0 | 10 | 0.306 | 0.35 | 0.35 | ol | 94 | 0.00403 | MV
122-AL1/20-ST1A 20.0 | 10.3 | 0.2376 | 0.344 | 0.41 | ol | 122 | 0.00403 | MV
149-AL1/24-ST1A 20.0 | 10.5 | 0.194 | 0.337 | 0.47 | ol | 149 | 0.00403 | MV
184-AL1/30-ST1A 20.0 | 10.75 | 0.1571 | 0.33 | 0.535 | ol | 184 | 0.00403 | MV
243-AL1/39-ST1A 20.0 | 11 | 0.1188 | 0.32 | 0.645 | ol | 243 | 0.00403 | MV
48-AL1/8-ST1A 110.0 | 8 | 0.5939 | 0.46 | 0.21 | ol | 48 | 0.00403 | HV
70-AL1/11-ST1A 110.0 | 8.4 | 0.4132 | 0.45 | 0.29 | ol | 70 | 0.00403 | HV
94-AL1/15-ST1A 110.0 | 8.65 | 0.306 | 0.44 | 0.35 | ol | 94 | 0.00403 | HV
122-AL1/20-ST1A 110.0 | 8.5 | 0.2376 | 0.43 | 0.41 | ol | 122 | 0.00403 | HV
149-AL1/24-ST1A 110.0 | 8.75 | 0.194 | 0.41 | 0.47 | ol | 149 | 0.00403 | HV
184-AL1/30-ST1A 110.0 | 8.8 | 0.1571 | 0.4 | 0.535 | ol | 184 | 0.00403 | HV
243-AL1/39-ST1A 110.0 | 9 | 0.1188 | 0.39 | 0.645 | ol | 243 | 0.00403 | HV
305-AL1/39-ST1A 110.0 | 9.2 | 0.0949 | 0.38 | 0.74 | ol | 305 | 0.00403 | HV
490-AL1/64-ST1A 110.0 | 9.75 | 0.059 | 0.37 | 0.96 | ol | 490 | 0.00403 | HV
679-AL1/86-ST1A 110.0 | 9.95 | 0.042 | 0.36 | 1.15 | ol | 679 | 0.00403 | HV
490-AL1/64-ST1A 220.0 | 10 | 0.059 | 0.285 | 0.96 | ol | 490 | 0.00403 | HV
679-AL1/86-ST1A 220.0 | 11.7 | 0.042 | 0.275 | 1.15 | ol | 679 | 0.00403 | HV
490-AL1/64-ST1A 380.0 | 11 | 0.059 | 0.253 | 0.96 | ol | 490 | 0.00403 | HV
679-AL1/86-ST1A 380.0 | 14.6 | 0.042 | 0.25 | 1.15 | ol | 679 | 0.00403 | HV

## trafo_std_types
| i0_percent | pfe_kw | vkr_percent | sn_mva | vn_lv_kv | vn_hv_kv | vk_percent | shift_degree | vector_group | tap_side | tap_neutral | tap_min | tap_max | tap_step_degree | tap_step_percent | tap_phase_shifter
160 MVA 380/110 kV | 0.06 | 60 | 0.25 | 160 | 110 | 380 | 12.2 | 0 | Yy0 | hv | 0 | -9 | 9 | 0 | 1.5 | FALSE
100 MVA 220/110 kV | 0.06 | 55 | 0.26 | 100 | 110 | 220 | 12 | 0 | Yy0 | hv | 0 | -9 | 9 | 0 | 1.5 | FALSE
63 MVA 110/20 kV | 0.04 | 22 | 0.32 | 63 | 20 | 110 | 18 | 150 | YNd5 | hv | 0 | -9 | 9 | 0 | 1.5 | FALSE
40 MVA 110/20 kV | 0.05 | 18 | 0.34 | 40 | 20 | 110 | 16.2 | 150 | YNd5 | hv | 0 | -9 | 9 | 0 | 1.5 | FALSE
25 MVA 110/20 kV | 0.07 | 14 | 0.41 | 25 | 20 | 110 | 12 | 150 | YNd5 | hv | 0 | -9 | 9 | 0 | 1.5 | FALSE
63 MVA 110/10 kV | 0.04 | 22 | 0.32 | 63 | 10 | 110 | 18 | 150 | YNd5 | hv | 0 | -9 | 9 | 0 | 1.5 | FALSE
40 MVA 110/10 kV | 0.05 | 18 | 0.34 | 40 | 10 | 110 | 16.2 | 150 | YNd5 | hv | 0 | -9 | 9 | 0 | 1.5 | FALSE
25 MVA 110/10 kV | 0.07 | 14 | 0.41 | 25 | 10 | 110 | 12 | 150 | YNd5 | hv | 0 | -9 | 9 | 0 | 1.5 | FALSE
0.25 MVA 20/0.4 kV | 0.32 | 0.8 | 1.44 | 0.25 | 0.4 | 20 | 6 | 150 | Yzn5 | hv | 0 | -2 | 2 | 0 | 2.5 | FALSE
0.4 MVA 20/0.4 kV | 0.3375 | 1.35 | 1.425 | 0.4 | 0.4 | 20 | 6 | 150 | Dyn5 | hv | 0 | -2 | 2 | 0 | 2.5 | FALSE
0.63 MVA 20/0.4 kV | 0.2619 | 1.65 | 1.206 | 0.63 | 0.4 | 20 | 6 | 150 | Dyn5 | hv | 0 | -2 | 2 | 0 | 2.5 | FALSE
0.25 MVA 10/0.4 kV | 0.24 | 0.6 | 1.2 | 0.25 | 0.4 | 10 | 4 | 150 | Dyn5 | hv | 0 | -2 | 2 | 0 | 2.5 | FALSE
0.4 MVA 10/0.4 kV | 0.2375 | 0.95 | 1.325 | 0.4 | 0.4 | 10 | 4 | 150 | Dyn5 | hv | 0 | -2 | 2 | 0 | 2.5 | FALSE
0.63 MVA 10/0.4 kV | 0.1873 | 1.18 | 1.0794 | 0.63 | 0.4 | 10 | 4 | 150 | Dyn5 | hv | 0 | -2 | 2 | 0 | 2.5 | FALSE

## trafo3w_std_types
| sn_hv_mva | sn_mv_mva | sn_lv_mva | vn_hv_kv | vn_mv_kv | vn_lv_kv | vk_hv_percent | vk_mv_percent | vk_lv_percent | vkr_hv_percent | vkr_mv_percent | vkr_lv_percent | pfe_kw | i0_percent | shift_mv_degree | shift_lv_degree | vector_group | tap_side | tap_neutral | tap_min | tap_max | tap_step_percent
63/25/38 MVA 110/20/10 kV | 63 | 25 | 38 | 110 | 20 | 10 | 10.4 | 10.4 | 10.4 | 0.28 | 0.32 | 0.35 | 35 | 0.89 | 0 | 0 | YN0yn0yn0 | hv | 0 | -10 | 10 | 1.2
63/25/38 MVA 110/10/10 kV | 63 | 25 | 38 | 110 | 10 | 10 | 10.4 | 10.4 | 10.4 | 0.28 | 0.32 | 0.35 | 35 | 0.89 | 0 | 0 | YN0yn0yn0 | hv | 0 | -10 | 10 | 1.2

## fuse_std_types
| fuse_type | i_rated_a | t_avg | t_min | t_total | x_avg | x_min | x_total
HV 100A | HV 100A | 100 | 0 | [10.0, 3.64, 0.854, 0.281, 0.1, 0.0531, 0.022, 0.01] | [10.0, 4.267, 1.21, 0.403, 0.1, 0.058, 0.022, 0.01] | 0 | [300.0, 350.0, 450.0, 550.0, 700.0, 850.0, 1200.0, 1752.0] | [600.0, 700.0, 900.0, 1150.0, 1665.0, 2000.0, 3000.0, 4313.0]
HV 10A | HV 10A | 10 | 0 | [10.0, 1675.0, 0.344, 0.156, 0.1, 0.0417, 0.0171, 0.01] | [10.0, 1.3, 0.3, 0.155, 0.1, 0.0555, 0.023, 0.01] | 0 | [30.0, 32.0, 35.0, 37.0, 39.0, 50.0, 70.0, 88.0] | [60.0, 70.0, 80.0, 87.0, 94.0, 110.0, 150.0, 216.0]
HV 125A | HV 125A | 125 | 0 | [10.0, 1.82, 0.344, 0.1, 0.0467, 0.0269, 0.01] | [10.0, 2.478, 0.426, 0.1, 0.0427, 0.0211, 0.01] | 0 | [375.0, 500.0, 700.0, 925.0, 1200.0, 1500.0, 2341.0] | [750.0, 1000.0, 1500.0, 2200.0, 3000.0, 4000.0, 5765.0]
HV 160A | HV 160A | 160 | 0 | [10.0, 4.15, 1.03, 0.198, 0.1, 0.051, 0.0172, 0.01] | [10.0, 2.3, 0.734, 0.274, 0.1, 0.046, 0.0177, 0.01] | 0 | [480.0, 550.0, 700.0, 1000.0, 1260.0, 1600.0, 2500.0, 3227.0] | [960.0, 1300.0, 1700.0, 2200.0, 2996.0, 4000.0, 6000.0, 7946.0]
HV 16A | HV 16A | 16 | 0 | [10.0, 0.352, 0.164, 0.1, 0.0649, 0.0342, 0.01] | [10.0, 2.34, 0.722, 0.181, 0.1, 0.055, 0.0296, 0.01] | 0 | [48.0, 60.0, 65.0, 71.0, 80.0, 100.0, 162.0] | [96.0, 110.0, 125.0, 150.0, 168.0, 200.0, 250.0, 398.0]
HV 200A | HV 200A | 200 | 0 | [10.0, 4.267, 1.21, 0.403, 0.1, 0.058, 0.022, 0.01] | [10.0, 3.73, 1.654, 0.328, 0.1, 0.0531, 0.019, 0.01] | 0 | [600.0, 700.0, 900.0, 1150.0, 1665.0, 2000.0, 3000.0, 4313.0] | [1200.0, 1500.0, 1800.0, 2700.0, 3960.0, 5000.0, 7500.0, 10620.0]
HV 20A | HV 20A | 20 | 0 | [10.0, 1.3, 0.3, 0.155, 0.1, 0.0555, 0.023, 0.01] | [10.0, 1.3, 0.161, 0.1, 0.0611, 0.0399, 0.0141, 0.01] | 0 | [60.0, 70.0, 80.0, 87.0, 94.0, 110.0, 150.0, 216.0] | [120.0, 150.0, 200.0, 223.0, 260.0, 300.0, 450.0, 532.0]
HV 25A | HV 25A | 25 | 0 | [10.0, 2.512, 0.833, 0.299, 0.1, 0.0372, 0.0223, 0.01] | [10.0, 3.125, 0.597, 0.198, 0.1, 0.0378, 0.022, 0.01] | 0 | [75.0, 82.0, 90.0, 100.0, 124.0, 170.0, 200.0, 289.0] | [150.0, 170.0, 210.0, 250.0, 294.0, 400.0, 500.0, 711.0]
HV 31.5A | HV 31.5A | 31.5 | 0 | [10.0, 2.34, 0.722, 0.181, 0.1, 0.055, 0.0296, 0.01] | [10.0, 2.84, 0.368, 0.164, 0.1, 0.0621, 0.0378, 0.0195, 0.01] | 0 | [95.0, 110.0, 125.0, 150.0, 165.0, 200.0, 250.0, 390.0] | [189.0, 220.0, 300.0, 350.0, 393.0, 450.0, 530.0, 700.0, 960.0]
HV 40A | HV 40A | 40 | 0 | [10.0, 1.3, 0.161, 0.1, 0.0611, 0.0399, 0.0141, 0.01] | [10.0, 2.05, 0.369, 0.198, 0.1, 0.051, 0.0298, 0.01] | 0 | [120.0, 150.0, 200.0, 223.0, 260.0, 300.0, 450.0, 532.0] | [240.0, 300.0, 400.0, 450.0, 530.0, 650.0, 800.0, 1311.0]
HV 50A | HV 50A | 50 | 0 | [10.0, 3.215, 0.597, 0.198, 0.1, 0.0378, 0.022, 0.01] | [10.0, 3.64, 0.854, 0.281, 0.1, 0.0531, 0.022, 0.01] | 0 | [150.0, 170.0, 210.0, 250.0, 294.0, 400.0, 500.0, 711.0] | [300.0, 350.0, 450.0, 550.0, 700.0, 850.0, 1200.0, 1752.0]
HV 6.3A | HV 6.3A | 6.3 | 0 | [10.0, 1.39, 0.344, 0.168, 0.1, 0.056, 0.0263, 0.01] | [10.0, 1.711, 0.516, 0.198, 0.1, 0.0634, 0.0303, 0.01] | 0 | [19.0, 19.5, 20.4, 20.8, 22.0, 25.0, 32.0, 48.0] | [38.0, 40.0, 43.0, 48.0, 53.0, 60.0, 75.0, 118.0]
HV 63A | HV 63A | 63 | 0 | [10.0, 2.84, 0.368, 0.164, 0.1, 0.0621, 0.0378, 0.0195, 0.01] | [10.0, 1.82, 0.344, 0.1, 0.0467, 0.0269, 0.01] | 0 | [189.0, 220.0, 300.0, 350.0, 393.0, 450.0, 530.0, 700.0, 961.0] | [378.0, 500.0, 700.0, 934.0, 1200.0, 1500.0, 2366.0]
HV 80A | HV 80A | 80 | 0 | [10.0, 2.05, 0.369, 0.198, 0.1, 0.051, 0.0298, 0.01] | [10.0, 4.15, 1.03, 0.198, 0.1, 0.051, 0.0172, 0.01] | 0 | [240.0, 300.0, 400.0, 450.0, 530.0, 650.0, 800.0, 1311.0] | [480.0, 550.0, 700.0, 1000.0, 1260.0, 1600.0, 2500.0, 3227.0]
Siemens NH-1-100 | Siemens NH-1-100 | 100 | [5400.0, 2000.0, 400.0, 20.0, 1.0, 0.2, 0.012, 0.004] | 0 | 0 | [150.0, 190.0, 250.0, 430.0, 900.0, 1250.0, 2700.0, 3600.0] | 0 | 0
Siemens NH-1-125 | Siemens NH-1-125 | 125 | [4800.0, 120.0, 7.0, 0.1, 0.004] | 0 | 0 | [180.0, 400.0, 740.0, 2000.0, 4250.0] | 0 | 0
Siemens NH-1-16 | Siemens NH-1-16 | 16 | [4000.0, 400.0, 2.0, 0.1, 0.04, 0.01] | 0 | 0 | [26.0, 35.0, 75.0, 150.0, 200.0, 300.0] | 0 | 0
Siemens NH-1-160 | Siemens NH-1-160 | 160 | [4800.0, 120.0, 7.0, 0.1, 0.004] | 0 | 0 | [210.0, 500.0, 900.0, 2300.0, 5000.0] | 0 | 0
Siemens NH-1-25 | Siemens NH-1-25 | 25 | [4000.0, 1000.0, 10.0, 0.2, 0.02, 0.01] | 0 | 0 | [40.0, 50.0, 100.0, 210.0, 400.0, 500.0] | 0 | 0
Siemens NH-1-50 | Siemens NH-1-50 | 50 | [4000.0, 40.0, 4.0, 1.0, 0.02, 0.01] | 0 | 0 | [86.0, 200.0, 300.0, 400.0, 1000.0, 1280.0] | 0 | 0
Siemens NH-1-63 | Siemens NH-1-63 | 63 | [4000.0, 100.0, 10.0, 2.0, 0.04, 0.01] | 0 | 0 | [100.0, 200.0, 300.0, 400.0, 1000.0, 1500.0] | 0 | 0
Siemens NH-1-80 | Siemens NH-1-80 | 80 | [4800.0, 120.0, 7.0, 0.1, 0.01] | 0 | 0 | [150.58, 250.0, 450.0, 1150.0, 2470.0] | 0 | 0
Siemens NH-2-1000 | Siemens NH-2-1000 | 1000 | [4800.0, 120.0, 7.0, 0.1, 0.004] | 0 | 0 | [1900.0, 3500.0, 8400.0, 24000.0, 52000.0] | 0 | 0
Siemens NH-2-200 | Siemens NH-2-200 | 200 | [4800.0, 120.0, 7.0, 0.1, 0.004] | 0 | 0 | [280.0, 650.0, 1200.0, 3000.0, 7000.0] | 0 | 0
Siemens NH-2-224 | Siemens NH-2-224 | 224 | [4800.0, 120.0, 7.0, 0.2, 0.04, 0.004] | 0 | 0 | [400.0, 750.0, 1453.0, 3025.0, 4315.0, 7600.0] | 0 | 0
Siemens NH-2-250 | Siemens NH-2-250 | 250 | [4800.0, 120.0, 7.0, 0.1, 0.004] | 0 | 0 | [450.0, 800.0, 1650.0, 4000.0, 8500.0] | 0 | 0
Siemens NH-2-315 | Siemens NH-2-315 | 315 | [4800.0, 120.0, 7.0, 0.1, 0.004] | 0 | 0 | [550.0, 920.0, 1900.0, 5000.0, 11000.0] | 0 | 0
Siemens NH-2-355 | Siemens NH-2-355 | 355 | [4800.0, 120.0, 6.0, 0.1, 0.004] | 0 | 0 | [650.0, 1116.27, 2350.0, 5840.0, 12790.0] | 0 | 0
Siemens NH-2-400 | Siemens NH-2-400 | 400 | [4800.0, 120.0, 7.0, 0.1, 0.004] | 0 | 0 | [720.0, 1350.0, 2800.0, 6500.0, 15000.0] | 0 | 0
Siemens NH-2-425 | Siemens NH-2-425 | 425 | [4800.0, 120.0, 7.0, 0.1, 0.004] | 0 | 0 | [850.0, 1500.0, 3050.0, 7500.0, 16500.0] | 0 | 0
Siemens NH-2-630 | Siemens NH-2-630 | 630 | [4800.0, 120.0, 7.0, 0.1, 0.004] | 0 | 0 | [1200.0, 2000.0, 4800.0, 12000.0, 26000.0] | 0 | 0

## dtypes
| element | column | dtype
0 | bus | name | object
1 | bus | vn_kv | float64
2 | bus | type | object
3 | bus | zone | object
4 | bus | in_service | bool
5 | load | name | object
6 | load | bus | uint32
7 | load | p_mw | float64
8 | load | q_mvar | float64
9 | load | const_z_percent | float64
10 | load | const_i_percent | float64
11 | load | sn_mva | float64
12 | load | scaling | float64
13 | load | in_service | bool
14 | load | type | object
15 | ext_grid | name | object
16 | ext_grid | bus | uint32
17 | ext_grid | vm_pu | float64
18 | ext_grid | va_degree | float64
19 | ext_grid | slack_weight | float64
20 | ext_grid | in_service | bool
21 | line | name | object
22 | line | std_type | object
23 | line | from_bus | uint32
24 | line | to_bus | uint32
25 | line | length_km | float64
26 | line | r_ohm_per_km | float64
27 | line | x_ohm_per_km | float64
28 | line | c_nf_per_km | float64
29 | line | g_us_per_km | float64
30 | line | max_i_ka | float64
31 | line | df | float64
32 | line | parallel | uint32
33 | line | type | object
34 | line | in_service | bool
35 | trafo | name | object
36 | trafo | std_type | object
37 | trafo | hv_bus | uint32
38 | trafo | lv_bus | uint32
39 | trafo | sn_mva | float64
40 | trafo | vn_hv_kv | float64
41 | trafo | vn_lv_kv | float64
42 | trafo | vk_percent | float64
43 | trafo | vkr_percent | float64
44 | trafo | pfe_kw | float64
45 | trafo | i0_percent | float64
46 | trafo | shift_degree | float64
47 | trafo | tap_side | object
48 | trafo | tap_neutral | int32
49 | trafo | tap_min | int32
50 | trafo | tap_max | int32
51 | trafo | tap_step_percent | float64
52 | trafo | tap_step_degree | float64
53 | trafo | tap_pos | int32
54 | trafo | tap_phase_shifter | bool
55 | trafo | parallel | uint32
56 | trafo | df | float64
57 | trafo | in_service | bool
58 | line_geodata | coords | object
59 | bus_geodata | x | float64
60 | bus_geodata | y | float64
61 | bus_geodata | coords | object

## parameters
| version | format_version | converged | OPF_converged | name | f_hz | sn_mva
0 | 2.14.6 | 2.14.0 | FALSE | FALSE |  | 50 | 1