## bus
| name | vn_kv | type | zone | in_service
0 | bus_LV_6217-44_0_3_node_0 | 0.4 | n |  | TRUE
1 | bus_LV_6217-44_0_3_node_1 | 0.4 | n |  | TRUE
2 | bus_LV_6217-44_0_3_node_53 | 0.4 | n |  | TRUE
3 | bus_LV_6217-44_0_3_node_59 | 0.4 | n |  | TRUE
4 | bus_LV_6217-44_0_3_node_30 | 0.4 | n |  | TRUE
5 | bus_LV_6217-44_0_3_node_2 | 0.4 | n |  | TRUE
6 | bus_LV_6217-44_0_3_node_3 | 0.4 | n |  | TRUE
7 | bus_LV_6217-44_0_3_node_4 | 0.4 | n |  | TRUE
8 | bus_LV_6217-44_0_3_node_5 | 0.4 | n |  | TRUE
9 | bus_LV_6217-44_0_3_node_6 | 0.4 | n |  | TRUE
10 | bus_LV_6217-44_0_3_node_7 | 0.4 | n |  | TRUE
11 | bus_LV_6217-44_0_3_node_9 | 0.4 | n |  | TRUE
12 | bus_LV_6217-44_0_3_node_62 | 0.4 | n |  | TRUE
13 | bus_LV_6217-44_0_3_node_47 | 0.4 | n |  | TRUE
14 | bus_LV_6217-44_0_3_node_8 | 0.4 | n |  | TRUE
15 | bus_LV_6217-44_0_3_node_10 | 0.4 | n |  | TRUE
16 | bus_LV_6217-44_0_3_node_61 | 0.4 | n |  | TRUE
17 | bus_LV_6217-44_0_3_node_40 | 0.4 | n |  | TRUE
18 | bus_LV_6217-44_0_3_node_11 | 0.4 | n |  | TRUE
19 | bus_LV_6217-44_0_3_node_12 | 0.4 | n |  | TRUE
20 | bus_LV_6217-44_0_3_node_65 | 0.4 | n |  | TRUE
21 | bus_LV_6217-44_0_3_node_24 | 0.4 | n |  | TRUE
22 | bus_LV_6217-44_0_3_node_56 | 0.4 | n |  | TRUE
23 | bus_LV_6217-44_0_3_node_16 | 0.4 | n |  | TRUE
24 | bus_LV_6217-44_0_3_node_13 | 0.4 | n |  | TRUE
25 | bus_LV_6217-44_0_3_node_14 | 0.4 | n |  | TRUE
26 | bus_LV_6217-44_0_3_node_15 | 0.4 | n |  | TRUE
27 | bus_LV_6217-44_0_3_node_17 | 0.4 | n |  | TRUE
28 | bus_LV_6217-44_0_3_node_21 | 0.4 | n |  | TRUE
29 | bus_LV_6217-44_0_3_node_58 | 0.4 | n |  | TRUE
30 | bus_LV_6217-44_0_3_node_29 | 0.4 | n |  | TRUE
31 | bus_LV_6217-44_0_3_node_22 | 0.4 | n |  | TRUE
32 | bus_LV_6217-44_0_3_node_28 | 0.4 | n |  | TRUE
33 | bus_LV_6217-44_0_3_node_18 | 0.4 | n |  | TRUE
34 | bus_LV_6217-44_0_3_node_19 | 0.4 | n |  | TRUE
35 | bus_LV_6217-44_0_3_node_20 | 0.4 | n |  | TRUE
36 | bus_LV_6217-44_0_3_node_46 | 0.4 | n |  | TRUE
37 | bus_LV_6217-44_0_3_node_37 | 0.4 | n |  | TRUE
38 | bus_LV_6217-44_0_3_node_23 | 0.4 | n |  | TRUE
39 | bus_LV_6217-44_0_3_node_57 | 0.4 | n |  | TRUE
40 | bus_LV_6217-44_0_3_node_25 | 0.4 | n |  | TRUE
41 | bus_LV_6217-44_0_3_node_26 | 0.4 | n |  | TRUE
42 | bus_LV_6217-44_0_3_node_27 | 0.4 | n |  | TRUE
43 | bus_LV_6217-44_0_3_node_31 | 0.4 | n |  | TRUE
44 | bus_LV_6217-44_0_3_node_33 | 0.4 | n |  | TRUE
45 | bus_LV_6217-44_0_3_node_51 | 0.4 | n |  | TRUE
46 | bus_LV_6217-44_0_3_node_52 | 0.4 | n |  | TRUE
47 | bus_LV_6217-44_0_3_node_34 | 0.4 | n |  | TRUE
48 | bus_LV_6217-44_0_3_node_35 | 0.4 | n |  | TRUE
49 | bus_LV_6217-44_0_3_node_36 | 0.4 | n |  | TRUE
50 | bus_LV_6217-44_0_3_node_38 | 0.4 | n |  | TRUE
51 | bus_LV_6217-44_0_3_node_45 | 0.4 | n |  | TRUE
52 | bus_LV_6217-44_0_3_node_39 | 0.4 | n |  | TRUE
53 | bus_LV_6217-44_0_3_node_48 | 0.4 | n |  | TRUE
54 | bus_LV_6217-44_0_3_node_43 | 0.4 | n |  | TRUE
55 | bus_LV_6217-44_0_3_node_49 | 0.4 | n |  | TRUE
56 | bus_LV_6217-44_0_3_node_42 | 0.4 | n |  | TRUE
57 | bus_LV_6217-44_0_3_node_44 | 0.4 | n |  | TRUE
58 | bus_LV_6217-44_0_3_node_54 | 0.4 | n |  | TRUE
59 | bus_LV_6217-44_0_3_node_55 | 0.4 | n |  | TRUE
60 | bus_LV_6217-44_0_3_node_60 | 0.4 | n |  | TRUE
61 | bus_LV_6217-44_0_3_node_64 | 0.4 | n |  | TRUE
62 | bus_LV_6217-44_0_3_node_63 | 0.4 | n |  | TRUE
63 | bus_MV_110_2_node_172 | 20 | n |  | TRUE

## load
| name | bus | p_mw | q_mvar | const_z_percent | const_i_percent | sn_mva | scaling | in_service | type
0 | LV_6217-44_0_3_load_0 | 0 | 0.0068337 | 0.0017127 | 0 | 0 |  | 1 | TRUE | wye
1 | LV_6217-44_0_3_load_59 | 3 | 0.00034304 | 8.5974e-05 | 0 | 0 |  | 1 | TRUE | wye
2 | LV_6217-44_0_3_load_2 | 5 | 0.0072493 | 0.0018168 | 0 | 0 |  | 1 | TRUE | wye
3 | LV_6217-44_0_3_load_3 | 6 | 0.0068228 | 0.0017099 | 0 | 0 |  | 1 | TRUE | wye
4 | LV_6217-44_0_3_load_7 | 10 | 0.0062684 | 0.001571 | 0 | 0 |  | 1 | TRUE | wye
5 | LV_6217-44_0_3_load_9 | 11 | 0.0044909 | 0.0011255 | 0 | 0 |  | 1 | TRUE | wye
6 | LV_6217-44_0_3_load_62 | 12 | 0.0042862 | 0.0010742 | 0 | 0 |  | 1 | TRUE | wye
7 | LV_6217-44_0_3_load_8 | 14 | 0.005856 | 0.0014676 | 0 | 0 |  | 1 | TRUE | wye
8 | LV_6217-44_0_3_load_61 | 16 | 0.006399 | 0.0016037 | 0 | 0 |  | 1 | TRUE | wye
9 | LV_6217-44_0_3_load_11 | 18 | 0.0076253 | 0.0019111 | 0 | 0 |  | 1 | TRUE | wye
10 | LV_6217-44_0_3_load_65 | 20 | 0.011057 | 0.0027713 | 0 | 0 |  | 1 | TRUE | wye
11 | LV_6217-44_0_3_load_56 | 22 | 0.0088681 | 0.0022226 | 0 | 0 |  | 1 | TRUE | wye
12 | LV_6217-44_0_3_load_13 | 24 | 0.0059791 | 0.0014985 | 0 | 0 |  | 1 | TRUE | wye
13 | LV_6217-44_0_3_load_15 | 26 | 0.0079168 | 0.0019841 | 0 | 0 |  | 1 | TRUE | wye
14 | LV_6217-44_0_3_load_21 | 28 | 0.0053736 | 0.0013467 | 0 | 0 |  | 1 | TRUE | wye
15 | LV_6217-44_0_3_load_58 | 29 | 0.0044451 | 0.001114 | 0 | 0 |  | 1 | TRUE | wye
16 | LV_6217-44_0_3_load_28 | 32 | 0.0027856 | 0.00069815 | 0 | 0 |  | 1 | TRUE | wye
17 | LV_6217-44_0_3_load_18 | 33 | 0.0035859 | 0.00089871 | 0 | 0 |  | 1 | TRUE | wye
18 | LV_6217-44_0_3_load_19 | 34 | 0.002522 | 0.00063207 | 0 | 0 |  | 1 | TRUE | wye
19 | LV_6217-44_0_3_load_20 | 35 | 0.002186 | 0.00054787 | 0 | 0 |  | 1 | TRUE | wye
20 | LV_6217-44_0_3_load_23 | 38 | 0.009206 | 0.0023072 | 0 | 0 |  | 1 | TRUE | wye
21 | LV_6217-44_0_3_load_57 | 39 | 0.01128 | 0.002827 | 0 | 0 |  | 1 | TRUE | wye
22 | LV_6217-44_0_3_load_25 | 40 | 0.0026741 | 0.0006702 | 0 | 0 |  | 1 | TRUE | wye
23 | LV_6217-44_0_3_load_26 | 41 | 0.0001711 | 4.2883e-05 | 0 | 0 |  | 1 | TRUE | wye
24 | LV_6217-44_0_3_load_27 | 42 | 0.0031545 | 0.0007906 | 0 | 0 |  | 1 | TRUE | wye
25 | LV_6217-44_0_3_load_31 | 43 | 0.00034603 | 8.6724e-05 | 0 | 0 |  | 1 | TRUE | wye
26 | LV_6217-44_0_3_load_33 | 44 | 0.0004034 | 0.0001011 | 0 | 0 |  | 1 | TRUE | wye
27 | LV_6217-44_0_3_load_51 | 45 | 0.0064118 | 0.001607 | 0 | 0 |  | 1 | TRUE | wye
28 | LV_6217-44_0_3_load_34 | 47 | 0.0084235 | 0.0021111 | 0 | 0 |  | 1 | TRUE | wye
29 | LV_6217-44_0_3_load_36 | 49 | 0.010166 | 0.0025477 | 0 | 0 |  | 1 | TRUE | wye
30 | LV_6217-44_0_3_load_38 | 50 | 0.0090575 | 0.00227 | 0 | 0 |  | 1 | TRUE | wye
31 | LV_6217-44_0_3_load_45 | 51 | 0.0078468 | 0.0019666 | 0 | 0 |  | 1 | TRUE | wye
32 | LV_6217-44_0_3_load_43 | 54 | 0.0071205 | 0.0017846 | 0 | 0 |  | 1 | TRUE | wye
33 | LV_6217-44_0_3_load_49 | 55 | 0.0068314 | 0.0017121 | 0 | 0 |  | 1 | TRUE | wye
34 | LV_6217-44_0_3_load_42 | 56 | 0.0053364 | 0.0013374 | 0 | 0 |  | 1 | TRUE | wye
35 | LV_6217-44_0_3_load_44 | 57 | 0.0079615 | 0.0019953 | 0 | 0 |  | 1 | TRUE | wye
36 | LV_6217-44_0_3_load_60 | 60 | 0.0021617 | 0.00054178 | 0 | 0 |  | 1 | TRUE | wye
37 | LV_6217-44_0_3_load_64 | 61 | 0.006658 | 0.0016686 | 0 | 0 |  | 1 | TRUE | wye
38 | LV_6217-44_0_3_load_63 | 62 | 0.0033159 | 0.00083105 | 0 | 0 |  | 1 | TRUE | wye

## ext_grid
| name | bus | vm_pu | va_degree | slack_weight | in_service
0 |  | 38 | 1 | 0 | 1 | TRUE

## line
| name | std_type | from_bus | to_bus | length_km | r_ohm_per_km | x_ohm_per_km | c_nf_per_km | g_us_per_km | max_i_ka | df | parallel | type | in_service
0 | LV_6217-44_0_3_line_0 | NAYY 4x150 SE | 0 | 1 | 0.047929 | 0.208 | 0.08 | 261 | 0 | 0.27 | 1 | 1 | cs | TRUE
1 | LV_6217-44_0_3_line_1 | NAYY 4x150 SE | 1 | 2 | 0.079764 | 0.208 | 0.08 | 261 | 0 | 0.27 | 1 | 1 | cs | TRUE
2 | LV_6217-44_0_3_line_2 | NAYY 4x150 SE | 2 | 3 | 0.042386 | 0.208 | 0.08 | 261 | 0 | 0.27 | 1 | 1 | cs | TRUE
3 | LV_6217-44_0_3_line_3 | NAYY 4x150 SE | 2 | 4 | 0.004484 | 0.208 | 0.08 | 261 | 0 | 0.27 | 1 | 1 | cs | TRUE
4 | LV_6217-44_0_3_line_4 | NAYY 4x150 SE | 4 | 45 | 0.049813 | 0.208 | 0.08 | 261 | 0 | 0.27 | 1 | 1 | cs | TRUE
5 | LV_6217-44_0_3_line_5 | NAYY 4x150 SE | 4 | 30 | 0.047579 | 0.208 | 0.08 | 261 | 0 | 0.27 | 1 | 1 | cs | TRUE
6 | LV_6217-44_0_3_line_6 | NAYY 4x150 SE | 5 | 6 | 0.0045315 | 0.208 | 0.08 | 261 | 0 | 0.27 | 1 | 3 | cs | TRUE
7 | LV_6217-44_0_3_line_7 | NAYY 4x150 SE | 5 | 7 | 0.033662 | 0.208 | 0.08 | 261 | 0 | 0.27 | 1 | 3 | cs | TRUE
8 | LV_6217-44_0_3_line_8 | NAYY 4x150 SE | 6 | 8 | 0.023316 | 0.208 | 0.08 | 261 | 0 | 0.27 | 1 | 3 | cs | TRUE
9 | LV_6217-44_0_3_line_9 | NAYY 4x150 SE | 7 | 9 | 0.003718 | 0.208 | 0.08 | 261 | 0 | 0.27 | 1 | 3 | cs | TRUE
10 | LV_6217-44_0_3_line_10 | NAYY 4x150 SE | 7 | 10 | 0.013243 | 0.208 | 0.08 | 261 | 0 | 0.27 | 1 | 1 | cs | TRUE
11 | LV_6217-44_0_3_line_11 | NAYY 4x150 SE | 8 | 11 | 0.031959 | 0.208 | 0.08 | 261 | 0 | 0.27 | 1 | 3 | cs | TRUE
12 | LV_6217-44_0_3_line_12 | NAYY 4x150 SE | 9 | 12 | 0.012264 | 0.208 | 0.08 | 261 | 0 | 0.27 | 1 | 1 | cs | TRUE
13 | LV_6217-44_0_3_line_13 | NAYY 4x150 SE | 9 | 13 | 0.035018 | 0.208 | 0.08 | 261 | 0 | 0.27 | 1 | 2 | cs | TRUE
14 | LV_6217-44_0_3_line_14 | NAYY 4x150 SE | 10 | 14 | 0.0272 | 0.208 | 0.08 | 261 | 0 | 0.27 | 1 | 1 | cs | TRUE
15 | LV_6217-44_0_3_line_15 | NAYY 4x150 SE | 11 | 15 | 0.0043896 | 0.208 | 0.08 | 261 | 0 | 0.27 | 1 | 3 | cs | TRUE
16 | LV_6217-44_0_3_line_16 | NAYY 4x150 SE | 13 | 16 | 0.018513 | 0.208 | 0.08 | 261 | 0 | 0.27 | 1 | 1 | cs | TRUE
17 | LV_6217-44_0_3_line_17 | NAYY 4x150 SE | 13 | 17 | 0.003653 | 0.208 | 0.08 | 261 | 0 | 0.27 | 1 | 1 | cs | TRUE
18 | LV_6217-44_0_3_line_18 | NAYY 4x150 SE | 15 | 18 | 0.016962 | 0.208 | 0.08 | 261 | 0 | 0.27 | 1 | 1 | cs | TRUE
19 | LV_6217-44_0_3_line_19 | NAYY 4x150 SE | 15 | 19 | 0.03176 | 0.208 | 0.08 | 261 | 0 | 0.27 | 1 | 3 | cs | TRUE
20 | LV_6217-44_0_3_line_20 | NAYY 4x150 SE | 17 | 53 | 0.059487 | 0.208 | 0.08 | 261 | 0 | 0.27 | 1 | 1 | cs | TRUE
21 | LV_6217-44_0_3_line_21 | NAYY 4x150 SE | 17 | 54 | 0.030598 | 0.208 | 0.08 | 261 | 0 | 0.27 | 1 | 1 | cs | TRUE
22 | LV_6217-44_0_3_line_22 | NAYY 4x150 SE | 17 | 52 | 0.089236 | 0.208 | 0.08 | 261 | 0 | 0.27 | 1 | 1 | cs | TRUE
23 | LV_6217-44_0_3_line_23 | NAYY 4x150 SE | 19 | 20 | 0.01247 | 0.208 | 0.08 | 261 | 0 | 0.27 | 1 | 1 | cs | TRUE
24 | LV_6217-44_0_3_line_24 | NAYY 4x150 SE | 19 | 21 | 0.028128 | 0.208 | 0.08 | 261 | 0 | 0.27 | 1 | 3 | cs | TRUE
25 | LV_6217-44_0_3_line_25 | NAYY 4x150 SE | 21 | 22 | 0.023532 | 0.208 | 0.08 | 261 | 0 | 0.27 | 1 | 1 | cs | TRUE
26 | LV_6217-44_0_3_line_26 | NAYY 4x150 SE | 21 | 23 | 0.005333 | 0.208 | 0.08 | 261 | 0 | 0.27 | 1 | 3 | cs | TRUE
27 | LV_6217-44_0_3_line_27 | NAYY 4x150 SE | 22 | 39 | 0.014181 | 0.208 | 0.08 | 261 | 0 | 0.27 | 1 | 1 | cs | TRUE
28 | LV_6217-44_0_3_line_28 | NAYY 4x150 SE | 23 | 28 | 0.01358 | 0.208 | 0.08 | 261 | 0 | 0.27 | 1 | 3 | cs | TRUE
29 | LV_6217-44_0_3_line_29 | NAYY 4x150 SE | 23 | 25 | 0.012493 | 0.208 | 0.08 | 261 | 0 | 0.27 | 1 | 1 | cs | TRUE
30 | LV_6217-44_0_3_line_30 | NAYY 4x150 SE | 24 | 25 | 0.025455 | 0.208 | 0.08 | 261 | 0 | 0.27 | 1 | 1 | cs | TRUE
31 | LV_6217-44_0_3_line_31 | NAYY 4x150 SE | 24 | 26 | 0.038954 | 0.208 | 0.08 | 261 | 0 | 0.27 | 1 | 1 | cs | TRUE
32 | LV_6217-44_0_3_line_32 | NAYY 4x150 SE | 25 | 27 | 0.041214 | 0.208 | 0.08 | 261 | 0 | 0.27 | 1 | 1 | cs | TRUE
33 | LV_6217-44_0_3_line_33 | NAYY 4x150 SE | 27 | 29 | 0.029822 | 0.208 | 0.08 | 261 | 0 | 0.27 | 1 | 1 | cs | TRUE
34 | LV_6217-44_0_3_line_34 | NAYY 4x150 SE | 27 | 30 | 0.008257 | 0.208 | 0.08 | 261 | 0 | 0.27 | 1 | 1 | cs | TRUE
35 | LV_6217-44_0_3_line_35 | NAYY 4x150 SE | 28 | 31 | 0.032343 | 0.208 | 0.08 | 261 | 0 | 0.27 | 1 | 3 | cs | TRUE
36 | LV_6217-44_0_3_line_36 | NAYY 4x150 SE | 30 | 32 | 0.028779 | 0.208 | 0.08 | 261 | 0 | 0.27 | 1 | 1 | cs | TRUE
37 | LV_6217-44_0_3_line_37 | NAYY 4x150 SE | 31 | 38 | 0.01971 | 0.208 | 0.08 | 261 | 0 | 0.27 | 1 | 3 | cs | TRUE
38 | LV_6217-44_0_3_line_38 | NAYY 4x150 SE | 32 | 41 | 0.01594 | 0.208 | 0.08 | 261 | 0 | 0.27 | 1 | 1 | cs | TRUE
39 | LV_6217-44_0_3_line_39 | NAYY 4x150 SE | 33 | 34 | 0.014587 | 0.208 | 0.08 | 261 | 0 | 0.27 | 1 | 1 | cs | TRUE
40 | LV_6217-44_0_3_line_40 | NAYY 4x150 SE | 34 | 35 | 0.013961 | 0.208 | 0.08 | 261 | 0 | 0.27 | 1 | 1 | cs | TRUE
41 | LV_6217-44_0_3_line_41 | NAYY 4x150 SE | 35 | 36 | 0.014481 | 0.208 | 0.08 | 261 | 0 | 0.27 | 1 | 1 | cs | TRUE
42 | LV_6217-44_0_3_line_42 | NAYY 4x150 SE | 36 | 37 | 0.0181 | 0.208 | 0.08 | 261 | 0 | 0.27 | 1 | 1 | cs | TRUE
43 | LV_6217-44_0_3_line_43 | NAYY 4x150 SE | 37 | 51 | 0.029149 | 0.208 | 0.08 | 261 | 0 | 0.27 | 1 | 1 | cs | TRUE
44 | LV_6217-44_0_3_line_44 | NAYY 4x150 SE | 37 | 48 | 0.024215 | 0.208 | 0.08 | 261 | 0 | 0.27 | 1 | 1 | cs | TRUE
45 | LV_6217-44_0_3_line_45 | NAYY 4x150 SE | 40 | 41 | 0.0053718 | 0.208 | 0.08 | 261 | 0 | 0.27 | 1 | 1 | cs | TRUE
46 | LV_6217-44_0_3_line_46 | NAYY 4x150 SE | 40 | 42 | 0.0043798 | 0.208 | 0.08 | 261 | 0 | 0.27 | 1 | 1 | cs | TRUE
47 | LV_6217-44_0_3_line_47 | NAYY 4x150 SE | 42 | 43 | 0.047177 | 0.208 | 0.08 | 261 | 0 | 0.27 | 1 | 1 | cs | TRUE
48 | LV_6217-44_0_3_line_48 | NAYY 4x150 SE | 43 | 44 | 0.022762 | 0.208 | 0.08 | 261 | 0 | 0.27 | 1 | 1 | cs | TRUE
49 | LV_6217-44_0_3_line_49 | NAYY 4x150 SE | 45 | 46 | 0.032986 | 0.208 | 0.08 | 261 | 0 | 0.27 | 1 | 1 | cs | TRUE
50 | LV_6217-44_0_3_line_50 | NAYY 4x150 SE | 46 | 58 | 0.031829 | 0.208 | 0.08 | 261 | 0 | 0.27 | 1 | 1 | cs | TRUE
51 | LV_6217-44_0_3_line_51 | NAYY 4x150 SE | 46 | 59 | 0.021761 | 0.208 | 0.08 | 261 | 0 | 0.27 | 1 | 1 | cs | TRUE
52 | LV_6217-44_0_3_line_52 | NAYY 4x150 SE | 47 | 48 | 0.051083 | 0.208 | 0.08 | 261 | 0 | 0.27 | 1 | 1 | cs | TRUE
53 | LV_6217-44_0_3_line_53 | NAYY 4x150 SE | 47 | 49 | 0.0052343 | 0.208 | 0.08 | 261 | 0 | 0.27 | 1 | 1 | cs | TRUE
54 | LV_6217-44_0_3_line_54 | NAYY 4x150 SE | 48 | 50 | 0.063115 | 0.208 | 0.08 | 261 | 0 | 0.27 | 1 | 1 | cs | TRUE
55 | LV_6217-44_0_3_line_55 | NAYY 4x150 SE | 50 | 52 | 0.0025915 | 0.208 | 0.08 | 261 | 0 | 0.27 | 1 | 1 | cs | TRUE
56 | LV_6217-44_0_3_line_56 | NAYY 4x150 SE | 53 | 55 | 0.046218 | 0.208 | 0.08 | 261 | 0 | 0.27 | 1 | 1 | cs | TRUE
57 | LV_6217-44_0_3_line_57 | NAYY 4x150 SE | 54 | 56 | 0.0077305 | 0.208 | 0.08 | 261 | 0 | 0.27 | 1 | 1 | cs | TRUE
58 | LV_6217-44_0_3_line_58 | NAYY 4x150 SE | 56 | 57 | 0.008225 | 0.208 | 0.08 | 261 | 0 | 0.27 | 1 | 1 | cs | TRUE
59 | LV_6217-44_0_3_line_59 | NAYY 4x150 SE | 58 | 60 | 0.023963 | 0.208 | 0.08 | 261 | 0 | 0.27 | 1 | 1 | cs | TRUE
60 | LV_6217-44_0_3_line_60 | NAYY 4x150 SE | 59 | 61 | 0.027326 | 0.208 | 0.08 | 261 | 0 | 0.27 | 1 | 1 | cs | TRUE
61 | LV_6217-44_0_3_line_61 | NAYY 4x150 SE | 59 | 62 | 0.009883 | 0.208 | 0.08 | 261 | 0 | 0.27 | 1 | 1 | cs | TRUE

## trafo
| name | std_type | hv_bus | lv_bus | sn_mva | vn_hv_kv | vn_lv_kv | vk_percent | vkr_percent | pfe_kw | i0_percent | shift_degree | tap_side | tap_neutral | tap_min | tap_max | tap_step_percent | tap_step_degree | tap_pos | tap_phase_shifter | parallel | df | in_service
0 | LV_6217-44_0_3_trafo_23 | 0.25 MVA 20/0.4 kV | 63 | 38 | 0.25 | 20 | 0.4 | 6 | 1.44 | 0.8 | 0.32 | 150 | hv | 0 | -2 | 2 | 2.5 | 0 | 0 | FALSE | 1 | 1 | TRUE

## line_geodata
| x0 | y0 | x1 | y1 | x2 | y2 | x3 | y3 | x4 | y4 | x5 | y5 | x6 | y6 | x7 | y7 | x8 | y8 | x9 | y9
0 | 2567145.1826 | 1116772.5056 | 2567142.6172 | 1116771.9971 | 2567140.0938 | 1116772.122 | 2567137.1876 | 1116772.8381 | 2567135.2261 | 1116774.105 | 2567133.6236 | 1116776.0814 | 2567130.5895 | 1116781.6451 | 2567117.2337 | 1116806.9092
1 | 2567112.8752 | 1116699.5779 | 2567145.1826 | 1116772.5056
2 | 2567075.3518 | 1116699.4044 | 2567082.9198 | 1116692.9377 | 2567086.2558 | 1116691.7633 | 2567088.6576 | 1116691.9837 | 2567106.5615 | 1116701.0908 | 2567112.8752 | 1116699.5779
3 | 2567112.3723 | 1116695.1228 | 2567112.8752 | 1116699.5779
4 | 2567112.3723 | 1116695.1228 | 2567115.3251 | 1116685.9577 | 2567118.8639 | 1116678.09 | 2567135.2363 | 1116651.1127
5 | 2567112.3723 | 1116695.1228 | 2567107.5304 | 1116694.7379 | 2567069.2241 | 1116675.5702
6 | 2566926.5362 | 1116606.8748 | 2566929.1228 | 1116603.154
7 | 2566947.8087 | 1116575.1603 | 2566937.3067 | 1116591.3815 | 2566929.1228 | 1116603.154
8 | 2566913.2273 | 1116626.0197 | 2566926.5362 | 1116606.8748
9 | 2566947.8087 | 1116575.1603 | 2566949.8295 | 1116572.0365
10 | 2566947.8087 | 1116575.1603 | 2566948.7462 | 1116575.7888 | 2566958.9384 | 1116582.3361
11 | 2566913.2273 | 1116626.0197 | 2566943.766 | 1116635.441
12 | 2566939.1666 | 1116565.9251 | 2566949.8295 | 1116572.0365
13 | 2566964.9725 | 1116540.6045 | 2566956.2517 | 1116562.1297 | 2566949.8295 | 1116572.0365
14 | 2566978.8798 | 1116586.6628 | 2566976.1665 | 1116593.0253 | 2566971.8771 | 1116590.6476 | 2566958.9384 | 1116582.3361
15 | 2566947.9605 | 1116636.735 | 2566943.766 | 1116635.441
16 | 2566964.9725 | 1116540.6045 | 2566963.2311 | 1116539.7691 | 2566959.65 | 1116539.8999 | 2566954.9524 | 1116541.9377 | 2566949.1539 | 1116547.3277
17 | 2566966.3434 | 1116537.2175 | 2566964.9725 | 1116540.6045
18 | 2566947.9605 | 1116636.735 | 2566946.6973 | 1116641.4776 | 2566941.4704 | 1116652.34
19 | 2566947.9605 | 1116636.735 | 2566951.208 | 1116637.74 | 2566963.6414 | 1116641.5739 | 2566978.3094 | 1116646.096
20 | 2566915.825 | 1116521.0858 | 2566917.0754 | 1116522.4796 | 2566947.605 | 1116528.082 | 2566950.1704 | 1116528.5571 | 2566963.4079 | 1116531.1638 | 2566968.5489 | 1116532.5698 | 2566966.3434 | 1116537.2175
21 | 2566966.3434 | 1116537.2175 | 2566971.3436 | 1116538.2685 | 2566985.6329 | 1116542.6704 | 2566993.2071 | 1116542.9625 | 2566996.0589 | 1116542.1798
22 | 2566966.3434 | 1116537.2175 | 2566968.5489 | 1116532.5698 | 2566979.9502 | 1116508.5508 | 2566990.7357 | 1116483.4348 | 2566996.2615 | 1116478.969 | 2567003.3543 | 1116478.7412 | 2567010.1691 | 1116479.8935 | 2567018.4108 | 1116483.6504
23 | 2566981.988 | 1116634.181 | 2566978.3094 | 1116646.096
24 | 2566978.3094 | 1116646.096 | 2567005.2561 | 1116654.4196
25 | 2567005.2561 | 1116654.4196 | 2567004.4321 | 1116656.2028 | 2567004.2186 | 1116660.9175 | 2567003.3705 | 1116666.7473 | 2567001.2347 | 1116672.8287 | 2566999.0129 | 1116676.7556
26 | 2567010.367 | 1116655.9925 | 2567005.2561 | 1116654.4196
27 | 2566992.0298 | 1116689.0983 | 2566999.0129 | 1116676.7556
28 | 2567010.367 | 1116655.9925 | 2567010.7291 | 1116651.6328 | 2567011.9124 | 1116647.8022 | 2567015.6759 | 1116644.2197
29 | 2567010.367 | 1116655.9925 | 2567022.3364 | 1116659.6846
30 | 2567022.3364 | 1116659.6846 | 2567025.9823 | 1116651.6606 | 2567035.5251 | 1116638.0268
31 | 2567059.2182 | 1116607.2902 | 2567054.7389 | 1116611.1388 | 2567042.9709 | 1116627.389 | 2567035.5251 | 1116638.0268
32 | 2567061.8244 | 1116671.8642 | 2567022.3364 | 1116659.6846
33 | 2567061.8244 | 1116671.8642 | 2567075.4076 | 1116650.1792 | 2567079.6032 | 1116650.9345
34 | 2567061.8244 | 1116671.8642 | 2567069.2241 | 1116675.5702
35 | 2567030.8407 | 1116618.2839 | 2567031.7355 | 1116619.5797 | 2567032.1981 | 1116623.7348 | 2567029.7039 | 1116629.2179 | 2567021.8493 | 1116638.3431 | 2567015.6759 | 1116644.2197
36 | 2567069.2241 | 1116675.5702 | 2567068.4017 | 1116677.6313 | 2567060.7648 | 1116685.6325 | 2567052.9536 | 1116699.0193
37 | 2567030.8407 | 1116618.2839 | 2567030.2961 | 1116617.5087 | 2567026.0102 | 1116615.7757 | 2567020.4056 | 1116614.2833 | 2567012.5208 | 1116611.5678
38 | 2567041.2334 | 1116704.8327 | 2567045.5191 | 1116706.7597 | 2567047.9935 | 1116706.1236 | 2567051.0753 | 1116702.2382 | 2567052.9536 | 1116699.0193
39 | 2567087.1485 | 1116569.8845 | 2567095.6659 | 1116558.0423
40 | 2567095.6659 | 1116558.0423 | 2567102.0058 | 1116549.2277 | 2567104.0054 | 1116546.8543
41 | 2567112.714 | 1116535.3513 | 2567110.8029 | 1116538.7857 | 2567104.0054 | 1116546.8543
42 | 2567097.8378 | 1116525.2272 | 2567106.2052 | 1116532.2519 | 2567112.714 | 1116535.3513
43 | 2567097.8378 | 1116525.2272 | 2567079.5612 | 1116547.9343
44 | 2567077.6876 | 1116511.9636 | 2567088.2462 | 1116517.3644 | 2567097.8378 | 1116525.2272
45 | 2567036.334 | 1116702.6299 | 2567041.2334 | 1116704.8327
46 | 2567031.9913 | 1116703.1983 | 2567036.334 | 1116702.6299
47 | 2567031.9913 | 1116703.1983 | 2567004.068 | 1116741.2247
48 | 2567024.1276 | 1116751.6213 | 2567014.2006 | 1116747.3289 | 2567008.6271 | 1116743.0127 | 2567004.068 | 1116741.2247
49 | 2567152.3503 | 1116622.9133 | 2567135.2363 | 1116651.1127
50 | 2567152.3503 | 1116622.9133 | 2567169.0925 | 1116595.8197
51 | 2567132.502 | 1116613.9834 | 2567136.213 | 1116615.0415 | 2567152.3503 | 1116622.9133
52 | 2567077.6876 | 1116511.9636 | 2567075.4899 | 1116516.6335 | 2567070.5824 | 1116521.2404 | 2567065.2248 | 1116525.405 | 2567060.3227 | 1116531.0123 | 2567057.3292 | 1116536.9539 | 2567056.2349 | 1116541.5399 | 2567056.0367 | 1116546.2323 | 2567054.4797 | 1116549.4869 | 2567051.4628 | 1116553.8263
53 | 2567048.4749 | 1116558.124 | 2567051.4628 | 1116553.8263
54 | 2567077.6876 | 1116511.9636 | 2567055.1152 | 1116500.4364 | 2567020.7675 | 1116484.7282
55 | 2567018.4108 | 1116483.6504 | 2567020.7675 | 1116484.7282
56 | 2566915.825 | 1116521.0858 | 2566907.5238 | 1116558.5946 | 2566907.0547 | 1116560.3203 | 2566903.5057 | 1116562.0629 | 2566901.4703 | 1116562.3798
57 | 2567001.2239 | 1116536.445 | 2566999.2218 | 1116538.9943 | 2566996.0589 | 1116542.1798
58 | 2567007.0813 | 1116530.7472 | 2567003.3691 | 1116533.7134 | 2567001.2239 | 1116536.445
59 | 2567149.0204 | 1116582.6444 | 2567169.0925 | 1116595.8197
60 | 2567132.502 | 1116613.9834 | 2567127.1983 | 1116612.4559 | 2567118.6747 | 1116614.9813 | 2567110.7821 | 1116618.5817 | 2567108.1608 | 1116621.9977
61 | 2567135.8478 | 1116604.6827 | 2567132.502 | 1116613.9834

## bus_geodata
| x | y | coords
0 | 2567117.2337 | 1116806.9092
1 | 2567145.1826 | 1116772.5056
2 | 2567112.8752 | 1116699.5779
3 | 2567075.3518 | 1116699.4044
4 | 2567112.3723 | 1116695.1228
5 | 2566929.1228 | 1116603.154
6 | 2566926.5362 | 1116606.8748
7 | 2566947.8087 | 1116575.1603
8 | 2566913.2273 | 1116626.0197
9 | 2566949.8295 | 1116572.0365
10 | 2566958.9384 | 1116582.3361
11 | 2566943.766 | 1116635.441
12 | 2566939.1666 | 1116565.9251
13 | 2566964.9725 | 1116540.6045
14 | 2566978.8798 | 1116586.6628
15 | 2566947.9605 | 1116636.735
16 | 2566949.1539 | 1116547.3277
17 | 2566966.3434 | 1116537.2175
18 | 2566941.4704 | 1116652.34
19 | 2566978.3094 | 1116646.096
20 | 2566981.988 | 1116634.181
21 | 2567005.2561 | 1116654.4196
22 | 2566999.0129 | 1116676.7556
23 | 2567010.367 | 1116655.9925
24 | 2567035.5251 | 1116638.0268
25 | 2567022.3364 | 1116659.6846
26 | 2567059.2182 | 1116607.2902
27 | 2567061.8244 | 1116671.8642
28 | 2567015.6759 | 1116644.2197
29 | 2567079.6032 | 1116650.9345
30 | 2567069.2241 | 1116675.5702
31 | 2567030.8407 | 1116618.2839
32 | 2567052.9536 | 1116699.0193
33 | 2567087.1485 | 1116569.8845
34 | 2567095.6659 | 1116558.0423
35 | 2567104.0054 | 1116546.8543
36 | 2567112.714 | 1116535.3513
37 | 2567097.8378 | 1116525.2272
38 | 2567012.5208 | 1116611.5678
39 | 2566992.0298 | 1116689.0983
40 | 2567036.334 | 1116702.6299
41 | 2567041.2334 | 1116704.8327
42 | 2567031.9913 | 1116703.1983
43 | 2567004.068 | 1116741.2247
44 | 2567024.1276 | 1116751.6213
45 | 2567135.2363 | 1116651.1127
46 | 2567152.3503 | 1116622.9133
47 | 2567051.4628 | 1116553.8263
48 | 2567077.6876 | 1116511.9636
49 | 2567048.4749 | 1116558.124
50 | 2567020.7675 | 1116484.7282
51 | 2567079.5612 | 1116547.9343
52 | 2567018.4108 | 1116483.6504
53 | 2566915.825 | 1116521.0858
54 | 2566996.0589 | 1116542.1798
55 | 2566901.4703 | 1116562.3798
56 | 2567001.2239 | 1116536.445
57 | 2567007.0813 | 1116530.7472
58 | 2567169.0925 | 1116595.8197
59 | 2567132.502 | 1116613.9834
60 | 2567149.0204 | 1116582.6444
61 | 2567108.1608 | 1116621.9977
62 | 2567135.8478 | 1116604.6827
63 | 2567002.2623 | 1116608.0348

## line_std_types
| c_nf_per_km | r_ohm_per_km | x_ohm_per_km | max_i_ka | type | q_mm2 | alpha | voltage_rating
NAYY 4x50 SE | 210 | 0.642 | 0.083 | 0.142 | cs | 50 | 0.00403 | LV
NAYY 4x120 SE | 264 | 0.225 | 0.08 | 0.242 | cs | 120 | 0.00403 | LV
NAYY 4x150 SE | 261 | 0.208 | 0.08 | 0.27 | cs | 150 | 0.00403 | LV
NA2XS2Y 1x95 RM/25 12/20 kV | 216 | 0.313 | 0.132 | 0.252 | cs | 95 | 0.00403 | MV
NA2XS2Y 1x185 RM/25 12/20 kV | 273 | 0.161 | 0.117 | 0.362 | cs | 185 | 0.00403 | MV
NA2XS2Y 1x240 RM/25 12/20 kV | 304 | 0.122 | 0.112 | 0.421 | cs | 240 | 0.00403 | MV
NA2XS2Y 1x95 RM/25 6/10 kV | 315 | 0.313 | 0.123 | 0.249 | cs | 95 | 0.00403 | MV
NA2XS2Y 1x185 RM/25 6/10 kV | 406 | 0.161 | 0.11 | 0.358 | cs | 185 | 0.00403 | MV
NA2XS2Y 1x240 RM/25 6/10 kV | 456 | 0.122 | 0.105 | 0.416 | cs | 240 | 0.00403 | MV
NA2XS2Y 1x150 RM/25 12/20 kV | 250 | 0.206 | 0.116 | 0.319 | cs | 150 | 0.00403 | MV
NA2XS2Y 1x120 RM/25 12/20 kV | 230 | 0.253 | 0.119 | 0.283 | cs | 120 | 0.00403 | MV
NA2XS2Y 1x70 RM/25 12/20 kV | 190 | 0.443 | 0.132 | 0.22 | cs | 70 | 0.00403 | MV
NA2XS2Y 1x150 RM/25 6/10 kV | 360 | 0.206 | 0.11 | 0.315 | cs | 150 | 0.00403 | MV
NA2XS2Y 1x120 RM/25 6/10 kV | 340 | 0.253 | 0.113 | 0.28 | cs | 120 | 0.00403 | MV
NA2XS2Y 1x70 RM/25 6/10 kV | 280 | 0.443 | 0.123 | 0.217 | cs | 70 | 0.00403 | MV
N2XS(FL)2Y 1x120 RM/35 64/110 kV | 112 | 0.153 | 0.166 | 0.366 | cs | 120 | 0.00393 | HV
N2XS(FL)2Y 1x185 RM/35 64/110 kV | 125 | 0.099 | 0.156 | 0.457 | cs | 185 | 0.00393 | HV
N2XS(FL)2Y 1x240 RM/35 64/110 kV | 135 | 0.075 | 0.149 | 0.526 | cs | 240 | 0.00393 | HV
N2XS(FL)2Y 1x300 RM/35 64/110 kV | 144 | 0.06 | 0.144 | 0.588 | cs | 300 | 0.00393 | HV
15-AL1/3-ST1A 0.4 | 11 | 1.8769 | 0.35 | 0.105 | ol | 16 | 0.00403 | LV
24-AL1/4-ST1A 0.4 | 11.25 | 1.2012 | 0.335 | 0.14 | ol | 24 | 0.00403 | LV
48-AL1/8-ST1A 0.4 | 12.2 | 0.5939 | 0.3 | 0.21 | ol | 48 | 0.00403 | LV
94-AL1/15-ST1A 0.4 | 13.2 | 0.306 | 0.29 | 0.35 | ol | 94 | 0.00403 | LV
34-AL1/6-ST1A 10.0 | 9.7 | 0.8342 | 0.36 | 0.17 | ol | 34 | 0.00403 | MV
48-AL1/8-ST1A 10.0 | 10.1 | 0.5939 | 0.35 | 0.21 | ol | 48 | 0.00403 | MV
70-AL1/11-ST1A 10.0 | 10.4 | 0.4132 | 0.339 | 0.29 | ol | 70 | 0.00403 | MV
94-AL1/15-ST1A 10.0 | 10.75 | 0.306 | 0.33 | 0.35 | ol | 94 | 0.00403 | MV
122-AL1/20-ST1A 10.0 | 11.1 | 0.2376 | 0.323 | 0.41 | ol | 122 | 0.00403 | MV
149-AL1/24-ST1A 10.0 | 11.25 | 0.194 | 0.315 | 0.47 | ol | 149 | 0.00403 | MV
34-AL1/6-ST1A 20.0 | 9.15 | 0.8342 | 0.382 | 0.17 | ol | 34 | 0.00403 | MV
48-AL1/8-ST1A 20.0 | 9.5 | 0.5939 | 0.372 | 0.21 | ol | 48 | 0.00403 | MV
70-AL1/11-ST1A 20.0 | 9.7 | 0.4132 | 0.36 | 0.29 | ol | 70 | 0.00403 | MV
94-AL1/15-ST1A 20.0 | 10 | 0.306 | 0.35 | 0.35 | ol | 94 | 0.00403 | MV
122-AL1/20-ST1A 20.0 | 10.3 | 0.2376 | 0.344 | 0.41 | ol | 122 | 0.00403 | MV
149-AL1/24-ST1A 20.0 | 10.5 | 0.194 | 0.337 | 0.47 | ol | 149 | 0.00403 | MV
184-AL1/30-ST1A 20.0 | 10.75 | 0.1571 | 0.33 | 0.535 | ol | 184 | 0.00403 | MV
243-AL1/39-ST1A 20.0 | 11 | 0.1188 | 0.32 | 0.645 | ol | 243 | 0.00403 | MV
48-AL1/8-ST1A 110.0 | 8 | 0.5939 | 0.46 | 0.21 | ol | 48 | 0.00403 | HV
70-AL1/11-ST1A 110.0 | 8.4 | 0.4132 | 0.45 | 0.29 | ol | 70 | 0.00403 | HV
94-AL1/15-ST1A 110.0 | 8.65 | 0.306 | 0.44 | 0.35 | ol | 94 | 0.00403 | HV
122-AL1/20-ST1A 110.0 | 8.5 | 0.2376 | 0.43 | 0.41 | ol | 122 | 0.00403 | HV
149-AL1/24-ST1A 110.0 | 8.75 | 0.194 | 0.41 | 0.47 | ol | 149 | 0.00403 | HV
184-AL1/30-ST1A 110.0 | 8.8 | 0.1571 | 0.4 | 0.535 | ol | 184 | 0.00403 | HV
243-AL1/39-ST1A 110.0 | 9 | 0.1188 | 0.39 | 0.645 | ol | 243 | 0.00403 | HV
305-AL1/39-ST1A 110.0 | 9.2 | 0.0949 | 0.38 | 0.74 | ol | 305 | 0.00403 | HV
490-AL1/64-ST1A 110.0 | 9.75 | 0.059 | 0.37 | 0.96 | ol | 490 | 0.00403 | HV
679-AL1/86-ST1A 110.0 | 9.95 | 0.042 | 0.36 | 1.15 | ol | 679 | 0.00403 | HV
490-AL1/64-ST1A 220.0 | 10 | 0.059 | 0.285 | 0.96 | ol | 490 | 0.00403 | HV
679-AL1/86-ST1A 220.0 | 11.7 | 0.042 | 0.275 | 1.15 | ol | 679 | 0.00403 | HV
490-AL1/64-ST1A 380.0 | 11 | 0.059 | 0.253 | 0.96 | ol | 490 | 0.00403 | HV
679-AL1/86-ST1A 380.0 | 14.6 | 0.042 | 0.25 | 1.15 | ol | 679 | 0.00403 | HV

## trafo_std_types
| i0_percent | pfe_kw | vkr_percent | sn_mva | vn_lv_kv | vn_hv_kv | vk_percent | shift_degree | vector_group | tap_side | tap_neutral | tap_min | tap_max | tap_step_degree | tap_step_percent | tap_phase_shifter
160 MVA 380/110 kV | 0.06 | 60 | 0.25 | 160 | 110 | 380 | 12.2 | 0 | Yy0 | hv | 0 | -9 | 9 | 0 | 1.5 | FALSE
100 MVA 220/110 kV | 0.06 | 55 | 0.26 | 100 | 110 | 220 | 12 | 0 | Yy0 | hv | 0 | -9 | 9 | 0 | 1.5 | FALSE
63 MVA 110/20 kV | 0.04 | 22 | 0.32 | 63 | 20 | 110 | 18 | 150 | YNd5 | hv | 0 | -9 | 9 | 0 | 1.5 | FALSE
40 MVA 110/20 kV | 0.05 | 18 | 0.34 | 40 | 20 | 110 | 16.2 | 150 | YNd5 | hv | 0 | -9 | 9 | 0 | 1.5 | FALSE
25 MVA 110/20 kV | 0.07 | 14 | 0.41 | 25 | 20 | 110 | 12 | 150 | YNd5 | hv | 0 | -9 | 9 | 0 | 1.5 | FALSE
63 MVA 110/10 kV | 0.04 | 22 | 0.32 | 63 | 10 | 110 | 18 | 150 | YNd5 | hv | 0 | -9 | 9 | 0 | 1.5 | FALSE
40 MVA 110/10 kV | 0.05 | 18 | 0.34 | 40 | 10 | 110 | 16.2 | 150 | YNd5 | hv | 0 | -9 | 9 | 0 | 1.5 | FALSE
25 MVA 110/10 kV | 0.07 | 14 | 0.41 | 25 | 10 | 110 | 12 | 150 | YNd5 | hv | 0 | -9 | 9 | 0 | 1.5 | FALSE
0.25 MVA 20/0.4 kV | 0.32 | 0.8 | 1.44 | 0.25 | 0.4 | 20 | 6 | 150 | Yzn5 | hv | 0 | -2 | 2 | 0 | 2.5 | FALSE
0.4 MVA 20/0.4 kV | 0.3375 | 1.35 | 1.425 | 0.4 | 0.4 | 20 | 6 | 150 | Dyn5 | hv | 0 | -2 | 2 | 0 | 2.5 | FALSE
0.63 MVA 20/0.4 kV | 0.2619 | 1.65 | 1.206 | 0.63 | 0.4 | 20 | 6 | 150 | Dyn5 | hv | 0 | -2 | 2 | 0 | 2.5 | FALSE
0.25 MVA 10/0.4 kV | 0.24 | 0.6 | 1.2 | 0.25 | 0.4 | 10 | 4 | 150 | Dyn5 | hv | 0 | -2 | 2 | 0 | 2.5 | FALSE
0.4 MVA 10/0.4 kV | 0.2375 | 0.95 | 1.325 | 0.4 | 0.4 | 10 | 4 | 150 | Dyn5 | hv | 0 | -2 | 2 | 0 | 2.5 | FALSE
0.63 MVA 10/0.4 kV | 0.1873 | 1.18 | 1.0794 | 0.63 | 0.4 | 10 | 4 | 150 | Dyn5 | hv | 0 | -2 | 2 | 0 | 2.5 | FALSE

## trafo3w_std_types
| sn_hv_mva | sn_mv_mva | sn_lv_mva | vn_hv_kv | vn_mv_kv | vn_lv_kv | vk_hv_percent | vk_mv_percent | vk_lv_percent | vkr_hv_percent | vkr_mv_percent | vkr_lv_percent | pfe_kw | i0_percent | shift_mv_degree | shift_lv_degree | vector_group | tap_side | tap_neutral | tap_min | tap_max | tap_step_percent
63/25/38 MVA 110/20/10 kV | 63 | 25 | 38 | 110 | 20 | 10 | 10.4 | 10.4 | 10.4 | 0.28 | 0.32 | 0.35 | 35 | 0.89 | 0 | 0 | YN0yn0yn0 | hv | 0 | -10 | 10 | 1.2
63/25/38 MVA 110/10/10 kV | 63 | 25 | 38 | 110 | 10 | 10 | 10.4 | 10.4 | 10.4 | 0.28 | 0.32 | 0.35 | 35 | 0.89 | 0 | 0 | YN0yn0yn0 | hv | 0 | -10 | 10 | 1.2

## fuse_std_types
| fuse_type | i_rated_a | t_avg | t_min | t_total | x_avg | x_min | x_total
HV 100A | HV 100A | 100 | 0 | [10.0, 3.64, 0.854, 0.281, 0.1, 0.0531, 0.022, 0.01] | [10.0, 4.267, 1.21, 0.403, 0.1, 0.058, 0.022, 0.01] | 0 | [300.0, 350.0, 450.0, 550.0, 700.0, 850.0, 1200.0, 1752.0] | [600.0, 700.0, 900.0, 1150.0, 1665.0, 2000.0, 3000.0, 4313.0]
HV 10A | HV 10A | 10 | 0 | [10.0, 1675.0, 0.344, 0.156, 0.1, 0.0417, 0.0171, 0.01] | [10.0, 1.3, 0.3, 0.155, 0.1, 0.0555, 0.023, 0.01] | 0 | [30.0, 32.0, 35.0, 37.0, 39.0, 50.0, 70.0, 88.0] | [60.0, 70.0, 80.0, 87.0, 94.0, 110.0, 150.0, 216.0]
HV 125A | HV 125A | 125 | 0 | [10.0, 1.82, 0.344, 0.1, 0.0467, 0.0269, 0.01] | [10.0, 2.478, 0.426, 0.1, 0.0427, 0.0211, 0.01] | 0 | [375.0, 500.0, 700.0, 925.0, 1200.0, 1500.0, 2341.0] | [750.0, 1000.0, 1500.0, 2200.0, 3000.0, 4000.0, 5765.0]
HV 160A | HV 160A | 160 | 0 | [10.0, 4.15, 1.03, 0.198, 0.1, 0.051, 0.0172, 0.01] | [10.0, 2.3, 0.734, 0.274, 0.1, 0.046, 0.0177, 0.01] | 0 | [480.0, 550.0, 700.0, 1000.0, 1260.0, 1600.0, 2500.0, 3227.0] | [960.0, 1300.0, 1700.0, 2200.0, 2996.0, 4000.0, 6000.0, 7946.0]
HV 16A | HV 16A | 16 | 0 | [10.0, 0.352, 0.164, 0.1, 0.0649, 0.0342, 0.01] | [10.0, 2.34, 0.722, 0.181, 0.1, 0.055, 0.0296, 0.01] | 0 | [48.0, 60.0, 65.0, 71.0, 80.0, 100.0, 162.0] | [96.0, 110.0, 125.0, 150.0, 168.0, 200.0, 250.0, 398.0]
HV 200A | HV 200A | 200 | 0 | [10.0, 4.267, 1.21, 0.403, 0.1, 0.058, 0.022, 0.01] | [10.0, 3.73, 1.654, 0.328, 0.1, 0.0531, 0.019, 0.01] | 0 | [600.0, 700.0, 900.0, 1150.0, 1665.0, 2000.0, 3000.0, 4313.0] | [1200.0, 1500.0, 1800.0, 2700.0, 3960.0, 5000.0, 7500.0, 10620.0]
HV 20A | HV 20A | 20 | 0 | [10.0, 1.3, 0.3, 0.155, 0.1, 0.0555, 0.023, 0.01] | [10.0, 1.3, 0.161, 0.1, 0.0611, 0.0399, 0.0141, 0.01] | 0 | [60.0, 70.0, 80.0, 87.0, 94.0, 110.0, 150.0, 216.0] | [120.0, 150.0, 200.0, 223.0, 260.0, 300.0, 450.0, 532.0]
HV 25A | HV 25A | 25 | 0 | [10.0, 2.512, 0.833, 0.299, 0.1, 0.0372, 0.0223, 0.01] | [10.0, 3.125, 0.597, 0.198, 0.1, 0.0378, 0.022, 0.01] | 0 | [75.0, 82.0, 90.0, 100.0, 124.0, 170.0, 200.0, 289.0] | [150.0, 170.0, 210.0, 250.0, 294.0, 400.0, 500.0, 711.0]
HV 31.5A | HV 31.5A | 31.5 | 0 | [10.0, 2.34, 0.722, 0.181, 0.1, 0.055, 0.0296, 0.01] | [10.0, 2.84, 0.368, 0.164, 0.1, 0.0621, 0.0378, 0.0195, 0.01] | 0 | [95.0, 110.0, 125.0, 150.0, 165.0, 200.0, 250.0, 390.0] | [189.0, 220.0, 300.0, 350.0, 393.0, 450.0, 530.0, 700.0, 960.0]
HV 40A | HV 40A | 40 | 0 | [10.0, 1.3, 0.161, 0.1, 0.0611, 0.0399, 0.0141, 0.01] | [10.0, 2.05, 0.369, 0.198, 0.1, 0.051, 0.0298, 0.01] | 0 | [120.0, 150.0, 200.0, 223.0, 260.0, 300.0, 450.0, 532.0] | [240.0, 300.0, 400.0, 450.0, 530.0, 650.0, 800.0, 1311.0]
HV 50A | HV 50A | 50 | 0 | [10.0, 3.215, 0.597, 0.198, 0.1, 0.0378, 0.022, 0.01] | [10.0, 3.64, 0.854, 0.281, 0.1, 0.0531, 0.022, 0.01] | 0 | [150.0, 170.0, 210.0, 250.0, 294.0, 400.0, 500.0, 711.0] | [300.0, 350.0, 450.0, 550.0, 700.0, 850.0, 1200.0, 1752.0]
HV 6.3A | HV 6.3A | 6.3 | 0 | [10.0, 1.39, 0.344, 0.168, 0.1, 0.056, 0.0263, 0.01] | [10.0, 1.711, 0.516, 0.198, 0.1, 0.0634, 0.0303, 0.01] | 0 | [19.0, 19.5, 20.4, 20.8, 22.0, 25.0, 32.0, 48.0] | [38.0, 40.0, 43.0, 48.0, 53.0, 60.0, 75.0, 118.0]
HV 63A | HV 63A | 63 | 0 | [10.0, 2.84, 0.368, 0.164, 0.1, 0.0621, 0.0378, 0.0195, 0.01] | [10.0, 1.82, 0.344, 0.1, 0.0467, 0.0269, 0.01] | 0 | [189.0, 220.0, 300.0, 350.0, 393.0, 450.0, 530.0, 700.0, 961.0] | [378.0, 500.0, 700.0, 934.0, 1200.0, 1500.0, 2366.0]
HV 80A | HV 80A | 80 | 0 | [10.0, 2.05, 0.369, 0.198, 0.1, 0.051, 0.0298, 0.01] | [10.0, 4.15, 1.03, 0.198, 0.1, 0.051, 0.0172, 0.01] | 0 | [240.0, 300.0, 400.0, 450.0, 530.0, 650.0, 800.0, 1311.0] | [480.0, 550.0, 700.0, 1000.0, 1260.0, 1600.0, 2500.0, 3227.0]
Siemens NH-1-100 | Siemens NH-1-100 | 100 | [5400.0, 2000.0, 400.0, 20.0, 1.0, 0.2, 0.012, 0.004] | 0 | 0 | [150.0, 190.0, 250.0, 430.0, 900.0, 1250.0, 2700.0, 3600.0] | 0 | 0
Siemens NH-1-125 | Siemens NH-1-125 | 125 | [4800.0, 120.0, 7.0, 0.1, 0.004] | 0 | 0 | [180.0, 400.0, 740.0, 2000.0, 4250.0] | 0 | 0
Siemens NH-1-16 | Siemens NH-1-16 | 16 | [4000.0, 400.0, 2.0, 0.1, 0.04, 0.01] | 0 | 0 | [26.0, 35.0, 75.0, 150.0, 200.0, 300.0] | 0 | 0
Siemens NH-1-160 | Siemens NH-1-160 | 160 | [4800.0, 120.0, 7.0, 0.1, 0.004] | 0 | 0 | [210.0, 500.0, 900.0, 2300.0, 5000.0] | 0 | 0
Siemens NH-1-25 | Siemens NH-1-25 | 25 | [4000.0, 1000.0, 10.0, 0.2, 0.02, 0.01] | 0 | 0 | [40.0, 50.0, 100.0, 210.0, 400.0, 500.0] | 0 | 0
Siemens NH-1-50 | Siemens NH-1-50 | 50 | [4000.0, 40.0, 4.0, 1.0, 0.02, 0.01] | 0 | 0 | [86.0, 200.0, 300.0, 400.0, 1000.0, 1280.0] | 0 | 0
Siemens NH-1-63 | Siemens NH-1-63 | 63 | [4000.0, 100.0, 10.0, 2.0, 0.04, 0.01] | 0 | 0 | [100.0, 200.0, 300.0, 400.0, 1000.0, 1500.0] | 0 | 0
Siemens NH-1-80 | Siemens NH-1-80 | 80 | [4800.0, 120.0, 7.0, 0.1, 0.01] | 0 | 0 | [150.58, 250.0, 450.0, 1150.0, 2470.0] | 0 | 0
Siemens NH-2-1000 | Siemens NH-2-1000 | 1000 | [4800.0, 120.0, 7.0, 0.1, 0.004] | 0 | 0 | [1900.0, 3500.0, 8400.0, 24000.0, 52000.0] | 0 | 0
Siemens NH-2-200 | Siemens NH-2-200 | 200 | [4800.0, 120.0, 7.0, 0.1, 0.004] | 0 | 0 | [280.0, 650.0, 1200.0, 3000.0, 7000.0] | 0 | 0
Siemens NH-2-224 | Siemens NH-2-224 | 224 | [4800.0, 120.0, 7.0, 0.2, 0.04, 0.004] | 0 | 0 | [400.0, 750.0, 1453.0, 3025.0, 4315.0, 7600.0] | 0 | 0
Siemens NH-2-250 | Siemens NH-2-250 | 250 | [4800.0, 120.0, 7.0, 0.1, 0.004] | 0 | 0 | [450.0, 800.0, 1650.0, 4000.0, 8500.0] | 0 | 0
Siemens NH-2-315 | Siemens NH-2-315 | 315 | [4800.0, 120.0, 7.0, 0.1, 0.004] | 0 | 0 | [550.0, 920.0, 1900.0, 5000.0, 11000.0] | 0 | 0
Siemens NH-2-355 | Siemens NH-2-355 | 355 | [4800.0, 120.0, 6.0, 0.1, 0.004] | 0 | 0 | [650.0, 1116.27, 2350.0, 5840.0, 12790.0] | 0 | 0
Siemens NH-2-400 | Siemens NH-2-400 | 400 | [4800.0, 120.0, 7.0, 0.1, 0.004] | 0 | 0 | [720.0, 1350.0, 2800.0, 6500.0, 15000.0] | 0 | 0
Siemens NH-2-425 | Siemens NH-2-425 | 425 | [4800.0, 120.0, 7.0, 0.1, 0.004] | 0 | 0 | [850.0, 1500.0, 3050.0, 7500.0, 16500.0] | 0 | 0
Siemens NH-2-630 | Siemens NH-2-630 | 630 | [4800.0, 120.0, 7.0, 0.1, 0.004] | 0 | 0 | [1200.0, 2000.0, 4800.0, 12000.0, 26000.0] | 0 | 0

## dtypes
| element | column | dtype
0 | bus | name | object
1 | bus | vn_kv | float64
2 | bus | type | object
3 | bus | zone | object
4 | bus | in_service | bool
5 | load | name | object
6 | load | bus | uint32
7 | load | p_mw | float64
8 | load | q_mvar | float64
9 | load | const_z_percent | float64
10 | load | const_i_percent | float64
11 | load | sn_mva | float64
12 | load | scaling | float64
13 | load | in_service | bool
14 | load | type | object
15 | ext_grid | name | object
16 | ext_grid | bus | uint32
17 | ext_grid | vm_pu | float64
18 | ext_grid | va_degree | float64
19 | ext_grid | slack_weight | float64
20 | ext_grid | in_service | bool
21 | line | name | object
22 | line | std_type | object
23 | line | from_bus | uint32
24 | line | to_bus | uint32
25 | line | length_km | float64
26 | line | r_ohm_per_km | float64
27 | line | x_ohm_per_km | float64
28 | line | c_nf_per_km | float64
29 | line | g_us_per_km | float64
30 | line | max_i_ka | float64
31 | line | df | float64
32 | line | parallel | uint32
33 | line | type | object
34 | line | in_service | bool
35 | trafo | name | object
36 | trafo | std_type | object
37 | trafo | hv_bus | uint32
38 | trafo | lv_bus | uint32
39 | trafo | sn_mva | float64
40 | trafo | vn_hv_kv | float64
41 | trafo | vn_lv_kv | float64
42 | trafo | vk_percent | float64
43 | trafo | vkr_percent | float64
44 | trafo | pfe_kw | float64
45 | trafo | i0_percent | float64
46 | trafo | shift_degree | float64
47 | trafo | tap_side | object
48 | trafo | tap_neutral | int32
49 | trafo | tap_min | int32
50 | trafo | tap_max | int32
51 | trafo | tap_step_percent | float64
52 | trafo | tap_step_degree | float64
53 | trafo | tap_pos | int32
54 | trafo | tap_phase_shifter | bool
55 | trafo | parallel | uint32
56 | trafo | df | float64
57 | trafo | in_service | bool
58 | line_geodata | coords | object
59 | bus_geodata | x | float64
60 | bus_geodata | y | float64
61 | bus_geodata | coords | object

## parameters
| version | format_version | converged | OPF_converged | name | f_hz | sn_mva
0 | 2.14.6 | 2.14.0 | FALSE | FALSE |  | 50 | 1