## bus
| name | vn_kv | type | zone | in_service
0 | bus_LV_6217-49_0_4_node_0 | 0.4 | n |  | TRUE
1 | bus_LV_6217-49_0_4_node_1 | 0.4 | n |  | TRUE
2 | bus_LV_6217-49_0_4_node_46 | 0.4 | n |  | TRUE
3 | bus_LV_6217-49_0_4_node_2 | 0.4 | n |  | TRUE
4 | bus_LV_6217-49_0_4_node_3 | 0.4 | n |  | TRUE
5 | bus_LV_6217-49_0_4_node_40 | 0.4 | n |  | TRUE
6 | bus_LV_6217-49_0_4_node_41 | 0.4 | n |  | TRUE
7 | bus_LV_6217-49_0_4_node_42 | 0.4 | n |  | TRUE
8 | bus_LV_6217-49_0_4_node_56 | 0.4 | n |  | TRUE
9 | bus_LV_6217-49_0_4_node_43 | 0.4 | n |  | TRUE
10 | bus_LV_6217-49_0_4_node_44 | 0.4 | n |  | TRUE
11 | bus_LV_6217-49_0_4_node_45 | 0.4 | n |  | TRUE
12 | bus_LV_6217-49_0_4_node_47 | 0.4 | n |  | TRUE
13 | bus_LV_6217-49_0_4_node_48 | 0.4 | n |  | TRUE
14 | bus_LV_6217-49_0_4_node_51 | 0.4 | n |  | TRUE
15 | bus_LV_6217-49_0_4_node_49 | 0.4 | n |  | TRUE
16 | bus_LV_6217-49_0_4_node_50 | 0.4 | n |  | TRUE
17 | bus_LV_6217-49_0_4_node_4 | 0.4 | n |  | TRUE
18 | bus_LV_6217-49_0_4_node_5 | 0.4 | n |  | TRUE
19 | bus_LV_6217-49_0_4_node_8 | 0.4 | n |  | TRUE
20 | bus_LV_6217-49_0_4_node_9 | 0.4 | n |  | TRUE
21 | bus_LV_6217-49_0_4_node_6 | 0.4 | n |  | TRUE
22 | bus_LV_6217-49_0_4_node_20 | 0.4 | n |  | TRUE
23 | bus_LV_6217-49_0_4_node_13 | 0.4 | n |  | TRUE
24 | bus_LV_6217-49_0_4_node_7 | 0.4 | n |  | TRUE
25 | bus_LV_6217-49_0_4_node_19 | 0.4 | n |  | TRUE
26 | bus_LV_6217-49_0_4_node_18 | 0.4 | n |  | TRUE
27 | bus_LV_6217-49_0_4_node_11 | 0.4 | n |  | TRUE
28 | bus_LV_6217-49_0_4_node_10 | 0.4 | n |  | TRUE
29 | bus_LV_6217-49_0_4_node_12 | 0.4 | n |  | TRUE
30 | bus_LV_6217-49_0_4_node_14 | 0.4 | n |  | TRUE
31 | bus_LV_6217-49_0_4_node_15 | 0.4 | n |  | TRUE
32 | bus_LV_6217-49_0_4_node_16 | 0.4 | n |  | TRUE
33 | bus_LV_6217-49_0_4_node_21 | 0.4 | n |  | TRUE
34 | bus_LV_6217-49_0_4_node_17 | 0.4 | n |  | TRUE
35 | bus_LV_6217-49_0_4_node_22 | 0.4 | n |  | TRUE
36 | bus_LV_6217-49_0_4_node_23 | 0.4 | n |  | TRUE
37 | bus_LV_6217-49_0_4_node_24 | 0.4 | n |  | TRUE
38 | bus_LV_6217-49_0_4_node_25 | 0.4 | n |  | TRUE
39 | bus_LV_6217-49_0_4_node_26 | 0.4 | n |  | TRUE
40 | bus_LV_6217-49_0_4_node_27 | 0.4 | n |  | TRUE
41 | bus_LV_6217-49_0_4_node_54 | 0.4 | n |  | TRUE
42 | bus_LV_6217-49_0_4_node_28 | 0.4 | n |  | TRUE
43 | bus_LV_6217-49_0_4_node_29 | 0.4 | n |  | TRUE
44 | bus_LV_6217-49_0_4_node_30 | 0.4 | n |  | TRUE
45 | bus_LV_6217-49_0_4_node_52 | 0.4 | n |  | TRUE
46 | bus_LV_6217-49_0_4_node_31 | 0.4 | n |  | TRUE
47 | bus_LV_6217-49_0_4_node_53 | 0.4 | n |  | TRUE
48 | bus_LV_6217-49_0_4_node_38 | 0.4 | n |  | TRUE
49 | bus_LV_6217-49_0_4_node_39 | 0.4 | n |  | TRUE
50 | bus_LV_6217-49_0_4_node_32 | 0.4 | n |  | TRUE
51 | bus_LV_6217-49_0_4_node_33 | 0.4 | n |  | TRUE
52 | bus_LV_6217-49_0_4_node_34 | 0.4 | n |  | TRUE
53 | bus_LV_6217-49_0_4_node_35 | 0.4 | n |  | TRUE
54 | bus_LV_6217-49_0_4_node_36 | 0.4 | n |  | TRUE
55 | bus_LV_6217-49_0_4_node_37 | 0.4 | n |  | TRUE
56 | bus_LV_6217-49_0_4_node_55 | 0.4 | n |  | TRUE
57 | bus_MV_110_2_node_180 | 20 | n |  | TRUE

## load
| name | bus | p_mw | q_mvar | const_z_percent | const_i_percent | sn_mva | scaling | in_service | type
0 | LV_6217-49_0_4_load_0 | 0 | 0.004054 | 0.001016 | 0 | 0 |  | 1 | TRUE | wye
1 | LV_6217-49_0_4_load_3 | 4 | 0.0047904 | 0.0012006 | 0 | 0 |  | 1 | TRUE | wye
2 | LV_6217-49_0_4_load_40 | 5 | 0.00071325 | 0.00017876 | 0 | 0 |  | 1 | TRUE | wye
3 | LV_6217-49_0_4_load_41 | 6 | 0.00069877 | 0.00017513 | 0 | 0 |  | 1 | TRUE | wye
4 | LV_6217-49_0_4_load_42 | 7 | 0.0008494 | 0.00021288 | 0 | 0 |  | 1 | TRUE | wye
5 | LV_6217-49_0_4_load_56 | 8 | 0.0013566 | 0.00034 | 0 | 0 |  | 1 | TRUE | wye
6 | LV_6217-49_0_4_load_43 | 9 | 0.0018262 | 0.00045768 | 0 | 0 |  | 1 | TRUE | wye
7 | LV_6217-49_0_4_load_44 | 10 | 0.002144 | 0.00053733 | 0 | 0 |  | 1 | TRUE | wye
8 | LV_6217-49_0_4_load_45 | 11 | 0.00085848 | 0.00021515 | 0 | 0 |  | 1 | TRUE | wye
9 | LV_6217-49_0_4_load_47 | 12 | 0.000765 | 0.00019173 | 0 | 0 |  | 1 | TRUE | wye
10 | LV_6217-49_0_4_load_51 | 14 | 0.00096194 | 0.00024108 | 0 | 0 |  | 1 | TRUE | wye
11 | LV_6217-49_0_4_load_49 | 15 | 0.00083121 | 0.00020832 | 0 | 0 |  | 1 | TRUE | wye
12 | LV_6217-49_0_4_load_50 | 16 | 0.00071425 | 0.00017901 | 0 | 0 |  | 1 | TRUE | wye
13 | LV_6217-49_0_4_load_5 | 18 | 0.0011867 | 0.00029742 | 0 | 0 |  | 1 | TRUE | wye
14 | LV_6217-49_0_4_load_8 | 19 | 0.0080833 | 0.0020259 | 0 | 0 |  | 1 | TRUE | wye
15 | LV_6217-49_0_4_load_6 | 21 | 0.0033411 | 0.00083737 | 0 | 0 |  | 1 | TRUE | wye
16 | LV_6217-49_0_4_load_20 | 22 | 0.011074 | 0.0027754 | 0 | 0 |  | 1 | TRUE | wye
17 | LV_6217-49_0_4_load_13 | 23 | 0.0065947 | 0.0016528 | 0 | 0 |  | 1 | TRUE | wye
18 | LV_6217-49_0_4_load_18 | 26 | 0.004625 | 0.0011591 | 0 | 0 |  | 1 | TRUE | wye
19 | LV_6217-49_0_4_load_11 | 27 | 0.0058426 | 0.0014643 | 0 | 0 |  | 1 | TRUE | wye
20 | LV_6217-49_0_4_load_10 | 28 | 0.0051193 | 0.001283 | 0 | 0 |  | 1 | TRUE | wye
21 | LV_6217-49_0_4_load_12 | 29 | 0.010031 | 0.002514 | 0 | 0 |  | 1 | TRUE | wye
22 | LV_6217-49_0_4_load_15 | 31 | 0.0061525 | 0.001542 | 0 | 0 |  | 1 | TRUE | wye
23 | LV_6217-49_0_4_load_16 | 32 | 0.0052107 | 0.0013059 | 0 | 0 |  | 1 | TRUE | wye
24 | LV_6217-49_0_4_load_17 | 34 | 0.0068504 | 0.0017169 | 0 | 0 |  | 1 | TRUE | wye
25 | LV_6217-49_0_4_load_22 | 35 | 0.0079525 | 0.0019931 | 0 | 0 |  | 1 | TRUE | wye
26 | LV_6217-49_0_4_load_23 | 36 | 0.0043624 | 0.0010933 | 0 | 0 |  | 1 | TRUE | wye
27 | LV_6217-49_0_4_load_25 | 38 | 0.0039213 | 0.00098277 | 0 | 0 |  | 1 | TRUE | wye
28 | LV_6217-49_0_4_load_26 | 39 | 0.0059914 | 0.0015016 | 0 | 0 |  | 1 | TRUE | wye
29 | LV_6217-49_0_4_load_27 | 40 | 0.0078049 | 0.0019561 | 0 | 0 |  | 1 | TRUE | wye
30 | LV_6217-49_0_4_load_54 | 41 | 0.0038924 | 0.00097552 | 0 | 0 |  | 1 | TRUE | wye
31 | LV_6217-49_0_4_load_29 | 43 | 0.0022534 | 0.00056475 | 0 | 0 |  | 1 | TRUE | wye
32 | LV_6217-49_0_4_load_30 | 44 | 0.0057116 | 0.0014315 | 0 | 0 |  | 1 | TRUE | wye
33 | LV_6217-49_0_4_load_52 | 45 | 0.0017937 | 0.00044954 | 0 | 0 |  | 1 | TRUE | wye
34 | LV_6217-49_0_4_load_53 | 47 | 0.0057513 | 0.0014414 | 0 | 0 |  | 1 | TRUE | wye
35 | LV_6217-49_0_4_load_38 | 48 | 0.0053931 | 0.0013516 | 0 | 0 |  | 1 | TRUE | wye
36 | LV_6217-49_0_4_load_39 | 49 | 0.0065773 | 0.0016484 | 0 | 0 |  | 1 | TRUE | wye
37 | LV_6217-49_0_4_load_32 | 50 | 0.0038771 | 0.00097169 | 0 | 0 |  | 1 | TRUE | wye
38 | LV_6217-49_0_4_load_33 | 51 | 0.0036946 | 0.00092596 | 0 | 0 |  | 1 | TRUE | wye
39 | LV_6217-49_0_4_load_35 | 53 | 0.0029496 | 0.00073924 | 0 | 0 |  | 1 | TRUE | wye
40 | LV_6217-49_0_4_load_36 | 54 | 0.0031966 | 0.00080113 | 0 | 0 |  | 1 | TRUE | wye
41 | LV_6217-49_0_4_load_55 | 56 | 0.012595 | 0.0031566 | 0 | 0 |  | 1 | TRUE | wye

## ext_grid
| name | bus | vm_pu | va_degree | slack_weight | in_service
0 |  | 29 | 1 | 0 | 1 | TRUE

## line
| name | std_type | from_bus | to_bus | length_km | r_ohm_per_km | x_ohm_per_km | c_nf_per_km | g_us_per_km | max_i_ka | df | parallel | type | in_service
0 | LV_6217-49_0_4_line_0 | NAYY 4x150 SE | 0 | 1 | 0.033086 | 0.208 | 0.08 | 261 | 0 | 0.27 | 1 | 1 | cs | TRUE
1 | LV_6217-49_0_4_line_1 | NAYY 4x150 SE | 0 | 2 | 1.3091 | 0.208 | 0.08 | 261 | 0 | 0.27 | 1 | 1 | cs | TRUE
2 | LV_6217-49_0_4_line_2 | NAYY 4x150 SE | 1 | 3 | 0.026403 | 0.208 | 0.08 | 261 | 0 | 0.27 | 1 | 1 | cs | TRUE
3 | LV_6217-49_0_4_line_3 | NAYY 4x150 SE | 1 | 4 | 0.020249 | 0.208 | 0.08 | 261 | 0 | 0.27 | 1 | 1 | cs | TRUE
4 | LV_6217-49_0_4_line_4 | NAYY 4x150 SE | 2 | 12 | 0.018183 | 0.208 | 0.08 | 261 | 0 | 0.27 | 1 | 1 | cs | TRUE
5 | LV_6217-49_0_4_line_5 | NAYY 4x150 SE | 2 | 11 | 0.025593 | 0.208 | 0.08 | 261 | 0 | 0.27 | 1 | 1 | cs | TRUE
6 | LV_6217-49_0_4_line_6 | NAYY 4x150 SE | 3 | 17 | 0.02881 | 0.208 | 0.08 | 261 | 0 | 0.27 | 1 | 1 | cs | TRUE
7 | LV_6217-49_0_4_line_7 | NAYY 4x150 SE | 3 | 18 | 0.0093131 | 0.208 | 0.08 | 261 | 0 | 0.27 | 1 | 1 | cs | TRUE
8 | LV_6217-49_0_4_line_8 | NAYY 4x150 SE | 5 | 6 | 0.012484 | 0.208 | 0.08 | 261 | 0 | 0.27 | 1 | 1 | cs | TRUE
9 | LV_6217-49_0_4_line_9 | NAYY 4x150 SE | 6 | 7 | 0.014054 | 0.208 | 0.08 | 261 | 0 | 0.27 | 1 | 1 | cs | TRUE
10 | LV_6217-49_0_4_line_10 | NAYY 4x150 SE | 6 | 8 | 0.014348 | 0.208 | 0.08 | 261 | 0 | 0.27 | 1 | 1 | cs | TRUE
11 | LV_6217-49_0_4_line_11 | NAYY 4x150 SE | 7 | 9 | 0.0043346 | 0.208 | 0.08 | 261 | 0 | 0.27 | 1 | 1 | cs | TRUE
12 | LV_6217-49_0_4_line_12 | NAYY 4x150 SE | 9 | 10 | 0.013858 | 0.208 | 0.08 | 261 | 0 | 0.27 | 1 | 1 | cs | TRUE
13 | LV_6217-49_0_4_line_13 | NAYY 4x150 SE | 10 | 11 | 0.0065923 | 0.208 | 0.08 | 261 | 0 | 0.27 | 1 | 1 | cs | TRUE
14 | LV_6217-49_0_4_line_14 | NAYY 4x150 SE | 12 | 13 | 0.031346 | 0.208 | 0.08 | 261 | 0 | 0.27 | 1 | 1 | cs | TRUE
15 | LV_6217-49_0_4_line_15 | NAYY 4x150 SE | 13 | 14 | 0.025596 | 0.208 | 0.08 | 261 | 0 | 0.27 | 1 | 1 | cs | TRUE
16 | LV_6217-49_0_4_line_16 | NAYY 4x150 SE | 14 | 15 | 0.016027 | 0.208 | 0.08 | 261 | 0 | 0.27 | 1 | 1 | cs | TRUE
17 | LV_6217-49_0_4_line_17 | NAYY 4x150 SE | 15 | 16 | 0.00012527 | 0.208 | 0.08 | 261 | 0 | 0.27 | 1 | 1 | cs | TRUE
18 | LV_6217-49_0_4_line_18 | NAYY 4x150 SE | 17 | 19 | 0.017359 | 0.208 | 0.08 | 261 | 0 | 0.27 | 1 | 1 | cs | TRUE
19 | LV_6217-49_0_4_line_19 | NAYY 4x150 SE | 17 | 20 | 0.013094 | 0.208 | 0.08 | 261 | 0 | 0.27 | 1 | 1 | cs | TRUE
20 | LV_6217-49_0_4_line_20 | NAYY 4x150 SE | 18 | 21 | 0.0040859 | 0.208 | 0.08 | 261 | 0 | 0.27 | 1 | 1 | cs | TRUE
21 | LV_6217-49_0_4_line_21 | NAYY 4x150 SE | 20 | 22 | 0.018751 | 0.208 | 0.08 | 261 | 0 | 0.27 | 1 | 1 | cs | TRUE
22 | LV_6217-49_0_4_line_22 | NAYY 4x150 SE | 20 | 23 | 0.015403 | 0.208 | 0.08 | 261 | 0 | 0.27 | 1 | 2 | cs | TRUE
23 | LV_6217-49_0_4_line_23 | NAYY 4x150 SE | 21 | 24 | 0.0091069 | 0.208 | 0.08 | 261 | 0 | 0.27 | 1 | 1 | cs | TRUE
24 | LV_6217-49_0_4_line_24 | NAYY 4x150 SE | 23 | 27 | 0.023946 | 0.208 | 0.08 | 261 | 0 | 0.27 | 1 | 2 | cs | TRUE
25 | LV_6217-49_0_4_line_25 | NAYY 4x150 SE | 24 | 25 | 0.079169 | 0.208 | 0.08 | 261 | 0 | 0.27 | 1 | 1 | cs | TRUE
26 | LV_6217-49_0_4_line_26 | NAYY 4x150 SE | 25 | 26 | 0.015668 | 0.208 | 0.08 | 261 | 0 | 0.27 | 1 | 1 | cs | TRUE
27 | LV_6217-49_0_4_line_27 | NAYY 4x150 SE | 27 | 28 | 0.0057934 | 0.208 | 0.08 | 261 | 0 | 0.27 | 1 | 2 | cs | TRUE
28 | LV_6217-49_0_4_line_28 | NAYY 4x150 SE | 28 | 29 | 0.029294 | 0.208 | 0.08 | 261 | 0 | 0.27 | 1 | 2 | cs | TRUE
29 | LV_6217-49_0_4_line_29 | NAYY 4x150 SE | 29 | 30 | 0.024059 | 0.208 | 0.08 | 261 | 0 | 0.27 | 1 | 2 | cs | TRUE
30 | LV_6217-49_0_4_line_30 | NAYY 4x150 SE | 30 | 31 | 0.0035118 | 0.208 | 0.08 | 261 | 0 | 0.27 | 1 | 1 | cs | TRUE
31 | LV_6217-49_0_4_line_31 | NAYY 4x150 SE | 30 | 32 | 0.051582 | 0.208 | 0.08 | 261 | 0 | 0.27 | 1 | 1 | cs | TRUE
32 | LV_6217-49_0_4_line_32 | NAYY 4x150 SE | 31 | 33 | 0.014119 | 0.208 | 0.08 | 261 | 0 | 0.27 | 1 | 1 | cs | TRUE
33 | LV_6217-49_0_4_line_33 | NAYY 4x150 SE | 32 | 34 | 0.0049192 | 0.208 | 0.08 | 261 | 0 | 0.27 | 1 | 1 | cs | TRUE
34 | LV_6217-49_0_4_line_34 | NAYY 4x150 SE | 33 | 35 | 0.016644 | 0.208 | 0.08 | 261 | 0 | 0.27 | 1 | 1 | cs | TRUE
35 | LV_6217-49_0_4_line_35 | NAYY 4x150 SE | 33 | 36 | 0.022256 | 0.208 | 0.08 | 261 | 0 | 0.27 | 1 | 1 | cs | TRUE
36 | LV_6217-49_0_4_line_36 | NAYY 4x150 SE | 35 | 37 | 0.0084424 | 0.208 | 0.08 | 261 | 0 | 0.27 | 1 | 1 | cs | TRUE
37 | LV_6217-49_0_4_line_37 | NAYY 4x150 SE | 36 | 38 | 0.030886 | 0.208 | 0.08 | 261 | 0 | 0.27 | 1 | 1 | cs | TRUE
38 | LV_6217-49_0_4_line_38 | NAYY 4x150 SE | 37 | 39 | 0.013498 | 0.208 | 0.08 | 261 | 0 | 0.27 | 1 | 1 | cs | TRUE
39 | LV_6217-49_0_4_line_39 | NAYY 4x150 SE | 37 | 40 | 0.017297 | 0.208 | 0.08 | 261 | 0 | 0.27 | 1 | 1 | cs | TRUE
40 | LV_6217-49_0_4_line_40 | NAYY 4x150 SE | 38 | 41 | 0.034545 | 0.208 | 0.08 | 261 | 0 | 0.27 | 1 | 1 | cs | TRUE
41 | LV_6217-49_0_4_line_41 | NAYY 4x150 SE | 39 | 42 | 0.028729 | 0.208 | 0.08 | 261 | 0 | 0.27 | 1 | 1 | cs | TRUE
42 | LV_6217-49_0_4_line_42 | NAYY 4x150 SE | 40 | 43 | 0.030898 | 0.208 | 0.08 | 261 | 0 | 0.27 | 1 | 1 | cs | TRUE
43 | LV_6217-49_0_4_line_43 | NAYY 4x150 SE | 42 | 44 | 0.037175 | 0.208 | 0.08 | 261 | 0 | 0.27 | 1 | 1 | cs | TRUE
44 | LV_6217-49_0_4_line_44 | NAYY 4x150 SE | 43 | 45 | 0.032785 | 0.208 | 0.08 | 261 | 0 | 0.27 | 1 | 1 | cs | TRUE
45 | LV_6217-49_0_4_line_45 | NAYY 4x150 SE | 44 | 46 | 0.035061 | 0.208 | 0.08 | 261 | 0 | 0.27 | 1 | 1 | cs | TRUE
46 | LV_6217-49_0_4_line_46 | NAYY 4x150 SE | 45 | 47 | 0.027066 | 0.208 | 0.08 | 261 | 0 | 0.27 | 1 | 1 | cs | TRUE
47 | LV_6217-49_0_4_line_47 | NAYY 4x150 SE | 46 | 48 | 0.022077 | 0.208 | 0.08 | 261 | 0 | 0.27 | 1 | 1 | cs | TRUE
48 | LV_6217-49_0_4_line_48 | NAYY 4x150 SE | 47 | 56 | 0.033676 | 0.208 | 0.08 | 261 | 0 | 0.27 | 1 | 1 | cs | TRUE
49 | LV_6217-49_0_4_line_49 | NAYY 4x150 SE | 47 | 55 | 0.045594 | 0.208 | 0.08 | 261 | 0 | 0.27 | 1 | 1 | cs | TRUE
50 | LV_6217-49_0_4_line_50 | NAYY 4x150 SE | 48 | 49 | 0.0023295 | 0.208 | 0.08 | 261 | 0 | 0.27 | 1 | 1 | cs | TRUE
51 | LV_6217-49_0_4_line_51 | NAYY 4x150 SE | 50 | 51 | 0.022852 | 0.208 | 0.08 | 261 | 0 | 0.27 | 1 | 1 | cs | TRUE
52 | LV_6217-49_0_4_line_52 | NAYY 4x150 SE | 50 | 52 | 0.014868 | 0.208 | 0.08 | 261 | 0 | 0.27 | 1 | 1 | cs | TRUE
53 | LV_6217-49_0_4_line_53 | NAYY 4x150 SE | 51 | 53 | 0.014931 | 0.208 | 0.08 | 261 | 0 | 0.27 | 1 | 1 | cs | TRUE
54 | LV_6217-49_0_4_line_54 | NAYY 4x150 SE | 52 | 54 | 0.02379 | 0.208 | 0.08 | 261 | 0 | 0.27 | 1 | 1 | cs | TRUE
55 | LV_6217-49_0_4_line_55 | NAYY 4x150 SE | 52 | 55 | 0.055185 | 0.208 | 0.08 | 261 | 0 | 0.27 | 1 | 1 | cs | TRUE

## trafo
| name | std_type | hv_bus | lv_bus | sn_mva | vn_hv_kv | vn_lv_kv | vk_percent | vkr_percent | pfe_kw | i0_percent | shift_degree | tap_side | tap_neutral | tap_min | tap_max | tap_step_percent | tap_step_degree | tap_pos | tap_phase_shifter | parallel | df | in_service
0 | LV_6217-49_0_4_trafo_12 | 0.25 MVA 20/0.4 kV | 57 | 29 | 0.25 | 20 | 0.4 | 6 | 1.44 | 0.8 | 0.32 | 150 | hv | 0 | -2 | 2 | 2.5 | 0 | 0 | FALSE | 1 | 1 | TRUE

## line_geodata
| x0 | y0 | x1 | y1 | x2 | y2 | x3 | y3 | x4 | y4 | x5 | y5 | x6 | y6 | x7 | y7 | x8 | y8 | x9 | y9 | x10 | y10 | x11 | y11 | x12 | y12
0 | 2566575.5331 | 1116124.7028 | 2566572.5146 | 1116123.3076 | 2566565.546 | 1116122.3457 | 2566559.5599 | 1116118.9771 | 2566555.2651 | 1116114.3319 | 2566554.0904 | 1116107.1125 | 2566554.9705 | 1116105.0778
1 | 2566554.9705 | 1116105.0778 | 2565314.2134 | 1115687.7123
2 | 2566600.218 | 1116133.9265 | 2566588.4747 | 1116130.8676 | 2566580.0685 | 1116126.801 | 2566575.5331 | 1116124.7028
3 | 2566575.5331 | 1116124.7028 | 2566575.8961 | 1116117.7639 | 2566571.0063 | 1116107.4413 | 2566569.9526 | 1116105.8867
4 | 2565314.2134 | 1115687.7123 | 2565314.6565 | 1115686.9094 | 2565314.7029 | 1115685.564 | 2565313.9674 | 1115683.8673 | 2565311.1454 | 1115679.1367 | 2565307.2305 | 1115673.6342 | 2565306.2654 | 1115672.104
5 | 2565314.2134 | 1115687.7123 | 2565291.6205 | 1115699.7353
6 | 2566600.218 | 1116133.9265 | 2566606.3927 | 1116105.7892
7 | 2566600.218 | 1116133.9265 | 2566601.0168 | 1116143.2053
8 | 2565260.2966 | 1115739.6034 | 2565266.8235 | 1115728.9619
9 | 2565266.8235 | 1115728.9619 | 2565274.1715 | 1115716.9816
10 | 2565266.8235 | 1115728.9619 | 2565280.9581 | 1115731.4255
11 | 2565274.1715 | 1115716.9816 | 2565276.4378 | 1115713.2867 | 2565276.4378 | 1115713.2867
12 | 2565276.4378 | 1115713.2867 | 2565286.3956 | 1115703.6496
13 | 2565286.3956 | 1115703.6496 | 2565288.9985 | 1115701.1306 | 2565291.6205 | 1115699.7353
14 | 2565306.842 | 1115642.2983 | 2565307.4734 | 1115643.3507 | 2565307.8909 | 1115644.7935 | 2565308.2342 | 1115646.7703 | 2565308.1845 | 1115650.2057 | 2565308.2067 | 1115654.0742 | 2565307.8613 | 1115657.1222 | 2565306.5845 | 1115660.6424 | 2565305.4095 | 1115663.0726 | 2565304.3904 | 1115665.7576 | 2565304.0947 | 1115668.0382 | 2565304.932 | 1115669.9899 | 2565306.2654 | 1115672.104
15 | 2565306.842 | 1115642.2983 | 2565306.3199 | 1115641.4453 | 2565304.3474 | 1115640.7896 | 2565303.0085 | 1115641.5643 | 2565299.4551 | 1115645.2533 | 2565295.9079 | 1115648.6754 | 2565292.8053 | 1115650.194 | 2565287.9986 | 1115650.733 | 2565285.4096 | 1115650.281
16 | 2565269.7086 | 1115648.0033 | 2565272.5559 | 1115647.7313 | 2565277.6304 | 1115648.1134 | 2565281.9834 | 1115649.2223 | 2565285.4096 | 1115650.281 | 2565285.4096 | 1115650.281
17 | 2565269.5864 | 1115647.9759 | 2565269.7086 | 1115648.0033 | 2565269.7086 | 1115648.0033
18 | 2566590.9931 | 1116097.6925 | 2566606.3927 | 1116105.7892
19 | 2566610.8486 | 1116093.5139 | 2566607.0779 | 1116102.6616 | 2566606.3927 | 1116105.7892
20 | 2566601.0168 | 1116143.2053 | 2566601.3673 | 1116147.2761
21 | 2566610.8486 | 1116093.5139 | 2566628.5315 | 1116099.8973
22 | 2566610.8486 | 1116093.5139 | 2566616.7182 | 1116079.2727
23 | 2566602.1485 | 1116156.3494 | 2566601.3673 | 1116147.2761
24 | 2566616.7182 | 1116079.2727 | 2566625.8428 | 1116057.1337
25 | 2566602.1485 | 1116156.3494 | 2566669.7234 | 1116197.5971
26 | 2566669.7234 | 1116197.5971 | 2566685.0094 | 1116201.0342
27 | 2566628.1174 | 1116051.8055 | 2566626.0536 | 1116056.6224 | 2566625.8428 | 1116057.1337
28 | 2566628.1174 | 1116051.8055 | 2566639.6542 | 1116024.8789
29 | 2566649.6583 | 1116003.0094 | 2566645.0696 | 1116012.2394 | 2566639.6542 | 1116024.8789
30 | 2566649.6583 | 1116003.0094 | 2566650.9508 | 1115999.7441
31 | 2566649.6583 | 1116003.0094 | 2566664.8537 | 1116011.8522 | 2566678.6841 | 1116019.5687 | 2566684.5352 | 1116023.6496 | 2566684.5594 | 1116028.0406 | 2566683.4543 | 1116033.4272 | 2566683.1394 | 1116034.5227
32 | 2566656.0446 | 1115986.5769 | 2566654.9194 | 1115989.718 | 2566650.9508 | 1115999.7441
33 | 2566683.1394 | 1116034.5227 | 2566681.7803 | 1116039.2505
34 | 2566656.0446 | 1115986.5769 | 2566659.3973 | 1115977.1759 | 2566661.1764 | 1115970.7548
35 | 2566656.0446 | 1115986.5769 | 2566661.8869 | 1115989.057 | 2566674.8614 | 1115998.2636
36 | 2566663.1379 | 1115962.5478 | 2566662.1676 | 1115967.1777 | 2566661.1764 | 1115970.7548
37 | 2566674.8614 | 1115998.2636 | 2566688.796 | 1116008.1516 | 2566700.1131 | 1116016.0475
38 | 2566663.1379 | 1115962.5478 | 2566666.2581 | 1115949.4157
39 | 2566663.1379 | 1115962.5478 | 2566665.5809 | 1115963.1791 | 2566677.63 | 1115971.7278
40 | 2566728.4438 | 1116035.8138 | 2566700.1131 | 1116016.0475
41 | 2566676.3117 | 1115922.5994 | 2566668.1552 | 1115941.4317 | 2566666.2581 | 1115949.4157
42 | 2566677.63 | 1115971.7278 | 2566683.523 | 1115975.9088 | 2566703.0918 | 1115989.2295
43 | 2566676.3117 | 1115922.5994 | 2566685.5568 | 1115900.9597 | 2566693.2894 | 1115889.7192
44 | 2566703.0918 | 1115989.2295 | 2566721.6252 | 1116001.8453 | 2566730.3291 | 1116007.4739
45 | 2566714.0041 | 1115861.5163 | 2566708.5015 | 1115867.4607 | 2566701.9464 | 1115877.1351 | 2566693.2894 | 1115889.7192
46 | 2566753.057 | 1116022.1714 | 2566730.3291 | 1116007.4739
47 | 2566714.0041 | 1115861.5163 | 2566731.4184 | 1115875.086
48 | 2566753.057 | 1116022.1714 | 2566780.8377 | 1116041.206
49 | 2566753.057 | 1116022.1714 | 2566792.192 | 1115998.7777
50 | 2566733.2559 | 1115876.5178 | 2566731.4184 | 1115875.086
51 | 2566788.9188 | 1115952.4612 | 2566788.605 | 1115950.1617 | 2566786.5835 | 1115947.5604 | 2566772.3659 | 1115937.8159
52 | 2566779.8038 | 1115964.1172 | 2566786.6326 | 1115956.4758 | 2566788.9188 | 1115952.4612 | 2566788.9188 | 1115952.4612
53 | 2566760.05 | 1115929.3749 | 2566772.3659 | 1115937.8159
54 | 2566779.8038 | 1115964.1172 | 2566795.3889 | 1115976.4711 | 2566798.8921 | 1115974.751
55 | 2566779.8038 | 1115964.1172 | 2566777.5403 | 1115966.6531 | 2566765.0349 | 1115982.2631 | 2566792.192 | 1115998.7777

## bus_geodata
| x | y | coords
0 | 2566554.9705 | 1116105.0778
1 | 2566575.5331 | 1116124.7028
2 | 2565314.2134 | 1115687.7123
3 | 2566600.218 | 1116133.9265
4 | 2566569.9526 | 1116105.8867
5 | 2565260.2966 | 1115739.6034
6 | 2565266.8235 | 1115728.9619
7 | 2565274.1715 | 1115716.9816
8 | 2565280.9581 | 1115731.4255
9 | 2565276.4378 | 1115713.2867
10 | 2565286.3956 | 1115703.6496
11 | 2565291.6205 | 1115699.7353
12 | 2565306.2654 | 1115672.104
13 | 2565306.842 | 1115642.2983
14 | 2565285.4096 | 1115650.281
15 | 2565269.7086 | 1115648.0033
16 | 2565269.5864 | 1115647.9759
17 | 2566606.3927 | 1116105.7892
18 | 2566601.0168 | 1116143.2053
19 | 2566590.9931 | 1116097.6925
20 | 2566610.8486 | 1116093.5139
21 | 2566601.3673 | 1116147.2761
22 | 2566628.5315 | 1116099.8973
23 | 2566616.7182 | 1116079.2727
24 | 2566602.1485 | 1116156.3494
25 | 2566669.7234 | 1116197.5971
26 | 2566685.0094 | 1116201.0342
27 | 2566625.8428 | 1116057.1337
28 | 2566628.1174 | 1116051.8055
29 | 2566639.6542 | 1116024.8789
30 | 2566649.6583 | 1116003.0094
31 | 2566650.9508 | 1115999.7441
32 | 2566683.1394 | 1116034.5227
33 | 2566656.0446 | 1115986.5769
34 | 2566681.7803 | 1116039.2505
35 | 2566661.1764 | 1115970.7548
36 | 2566674.8614 | 1115998.2636
37 | 2566663.1379 | 1115962.5478
38 | 2566700.1131 | 1116016.0475
39 | 2566666.2581 | 1115949.4157
40 | 2566677.63 | 1115971.7278
41 | 2566728.4438 | 1116035.8138
42 | 2566676.3117 | 1115922.5994
43 | 2566703.0918 | 1115989.2295
44 | 2566693.2894 | 1115889.7192
45 | 2566730.3291 | 1116007.4739
46 | 2566714.0041 | 1115861.5163
47 | 2566753.057 | 1116022.1714
48 | 2566731.4184 | 1115875.086
49 | 2566733.2559 | 1115876.5178
50 | 2566788.9188 | 1115952.4612
51 | 2566772.3659 | 1115937.8159
52 | 2566779.8038 | 1115964.1172
53 | 2566760.05 | 1115929.3749
54 | 2566798.8921 | 1115974.751
55 | 2566792.192 | 1115998.7777
56 | 2566780.8377 | 1116041.206
57 | 2566649.6583 | 1116003.0094

## line_std_types
| c_nf_per_km | r_ohm_per_km | x_ohm_per_km | max_i_ka | type | q_mm2 | alpha | voltage_rating
NAYY 4x50 SE | 210 | 0.642 | 0.083 | 0.142 | cs | 50 | 0.00403 | LV
NAYY 4x120 SE | 264 | 0.225 | 0.08 | 0.242 | cs | 120 | 0.00403 | LV
NAYY 4x150 SE | 261 | 0.208 | 0.08 | 0.27 | cs | 150 | 0.00403 | LV
NA2XS2Y 1x95 RM/25 12/20 kV | 216 | 0.313 | 0.132 | 0.252 | cs | 95 | 0.00403 | MV
NA2XS2Y 1x185 RM/25 12/20 kV | 273 | 0.161 | 0.117 | 0.362 | cs | 185 | 0.00403 | MV
NA2XS2Y 1x240 RM/25 12/20 kV | 304 | 0.122 | 0.112 | 0.421 | cs | 240 | 0.00403 | MV
NA2XS2Y 1x95 RM/25 6/10 kV | 315 | 0.313 | 0.123 | 0.249 | cs | 95 | 0.00403 | MV
NA2XS2Y 1x185 RM/25 6/10 kV | 406 | 0.161 | 0.11 | 0.358 | cs | 185 | 0.00403 | MV
NA2XS2Y 1x240 RM/25 6/10 kV | 456 | 0.122 | 0.105 | 0.416 | cs | 240 | 0.00403 | MV
NA2XS2Y 1x150 RM/25 12/20 kV | 250 | 0.206 | 0.116 | 0.319 | cs | 150 | 0.00403 | MV
NA2XS2Y 1x120 RM/25 12/20 kV | 230 | 0.253 | 0.119 | 0.283 | cs | 120 | 0.00403 | MV
NA2XS2Y 1x70 RM/25 12/20 kV | 190 | 0.443 | 0.132 | 0.22 | cs | 70 | 0.00403 | MV
NA2XS2Y 1x150 RM/25 6/10 kV | 360 | 0.206 | 0.11 | 0.315 | cs | 150 | 0.00403 | MV
NA2XS2Y 1x120 RM/25 6/10 kV | 340 | 0.253 | 0.113 | 0.28 | cs | 120 | 0.00403 | MV
NA2XS2Y 1x70 RM/25 6/10 kV | 280 | 0.443 | 0.123 | 0.217 | cs | 70 | 0.00403 | MV
N2XS(FL)2Y 1x120 RM/35 64/110 kV | 112 | 0.153 | 0.166 | 0.366 | cs | 120 | 0.00393 | HV
N2XS(FL)2Y 1x185 RM/35 64/110 kV | 125 | 0.099 | 0.156 | 0.457 | cs | 185 | 0.00393 | HV
N2XS(FL)2Y 1x240 RM/35 64/110 kV | 135 | 0.075 | 0.149 | 0.526 | cs | 240 | 0.00393 | HV
N2XS(FL)2Y 1x300 RM/35 64/110 kV | 144 | 0.06 | 0.144 | 0.588 | cs | 300 | 0.00393 | HV
15-AL1/3-ST1A 0.4 | 11 | 1.8769 | 0.35 | 0.105 | ol | 16 | 0.00403 | LV
24-AL1/4-ST1A 0.4 | 11.25 | 1.2012 | 0.335 | 0.14 | ol | 24 | 0.00403 | LV
48-AL1/8-ST1A 0.4 | 12.2 | 0.5939 | 0.3 | 0.21 | ol | 48 | 0.00403 | LV
94-AL1/15-ST1A 0.4 | 13.2 | 0.306 | 0.29 | 0.35 | ol | 94 | 0.00403 | LV
34-AL1/6-ST1A 10.0 | 9.7 | 0.8342 | 0.36 | 0.17 | ol | 34 | 0.00403 | MV
48-AL1/8-ST1A 10.0 | 10.1 | 0.5939 | 0.35 | 0.21 | ol | 48 | 0.00403 | MV
70-AL1/11-ST1A 10.0 | 10.4 | 0.4132 | 0.339 | 0.29 | ol | 70 | 0.00403 | MV
94-AL1/15-ST1A 10.0 | 10.75 | 0.306 | 0.33 | 0.35 | ol | 94 | 0.00403 | MV
122-AL1/20-ST1A 10.0 | 11.1 | 0.2376 | 0.323 | 0.41 | ol | 122 | 0.00403 | MV
149-AL1/24-ST1A 10.0 | 11.25 | 0.194 | 0.315 | 0.47 | ol | 149 | 0.00403 | MV
34-AL1/6-ST1A 20.0 | 9.15 | 0.8342 | 0.382 | 0.17 | ol | 34 | 0.00403 | MV
48-AL1/8-ST1A 20.0 | 9.5 | 0.5939 | 0.372 | 0.21 | ol | 48 | 0.00403 | MV
70-AL1/11-ST1A 20.0 | 9.7 | 0.4132 | 0.36 | 0.29 | ol | 70 | 0.00403 | MV
94-AL1/15-ST1A 20.0 | 10 | 0.306 | 0.35 | 0.35 | ol | 94 | 0.00403 | MV
122-AL1/20-ST1A 20.0 | 10.3 | 0.2376 | 0.344 | 0.41 | ol | 122 | 0.00403 | MV
149-AL1/24-ST1A 20.0 | 10.5 | 0.194 | 0.337 | 0.47 | ol | 149 | 0.00403 | MV
184-AL1/30-ST1A 20.0 | 10.75 | 0.1571 | 0.33 | 0.535 | ol | 184 | 0.00403 | MV
243-AL1/39-ST1A 20.0 | 11 | 0.1188 | 0.32 | 0.645 | ol | 243 | 0.00403 | MV
48-AL1/8-ST1A 110.0 | 8 | 0.5939 | 0.46 | 0.21 | ol | 48 | 0.00403 | HV
70-AL1/11-ST1A 110.0 | 8.4 | 0.4132 | 0.45 | 0.29 | ol | 70 | 0.00403 | HV
94-AL1/15-ST1A 110.0 | 8.65 | 0.306 | 0.44 | 0.35 | ol | 94 | 0.00403 | HV
122-AL1/20-ST1A 110.0 | 8.5 | 0.2376 | 0.43 | 0.41 | ol | 122 | 0.00403 | HV
149-AL1/24-ST1A 110.0 | 8.75 | 0.194 | 0.41 | 0.47 | ol | 149 | 0.00403 | HV
184-AL1/30-ST1A 110.0 | 8.8 | 0.1571 | 0.4 | 0.535 | ol | 184 | 0.00403 | HV
243-AL1/39-ST1A 110.0 | 9 | 0.1188 | 0.39 | 0.645 | ol | 243 | 0.00403 | HV
305-AL1/39-ST1A 110.0 | 9.2 | 0.0949 | 0.38 | 0.74 | ol | 305 | 0.00403 | HV
490-AL1/64-ST1A 110.0 | 9.75 | 0.059 | 0.37 | 0.96 | ol | 490 | 0.00403 | HV
679-AL1/86-ST1A 110.0 | 9.95 | 0.042 | 0.36 | 1.15 | ol | 679 | 0.00403 | HV
490-AL1/64-ST1A 220.0 | 10 | 0.059 | 0.285 | 0.96 | ol | 490 | 0.00403 | HV
679-AL1/86-ST1A 220.0 | 11.7 | 0.042 | 0.275 | 1.15 | ol | 679 | 0.00403 | HV
490-AL1/64-ST1A 380.0 | 11 | 0.059 | 0.253 | 0.96 | ol | 490 | 0.00403 | HV
679-AL1/86-ST1A 380.0 | 14.6 | 0.042 | 0.25 | 1.15 | ol | 679 | 0.00403 | HV

## trafo_std_types
| i0_percent | pfe_kw | vkr_percent | sn_mva | vn_lv_kv | vn_hv_kv | vk_percent | shift_degree | vector_group | tap_side | tap_neutral | tap_min | tap_max | tap_step_degree | tap_step_percent | tap_phase_shifter
160 MVA 380/110 kV | 0.06 | 60 | 0.25 | 160 | 110 | 380 | 12.2 | 0 | Yy0 | hv | 0 | -9 | 9 | 0 | 1.5 | FALSE
100 MVA 220/110 kV | 0.06 | 55 | 0.26 | 100 | 110 | 220 | 12 | 0 | Yy0 | hv | 0 | -9 | 9 | 0 | 1.5 | FALSE
63 MVA 110/20 kV | 0.04 | 22 | 0.32 | 63 | 20 | 110 | 18 | 150 | YNd5 | hv | 0 | -9 | 9 | 0 | 1.5 | FALSE
40 MVA 110/20 kV | 0.05 | 18 | 0.34 | 40 | 20 | 110 | 16.2 | 150 | YNd5 | hv | 0 | -9 | 9 | 0 | 1.5 | FALSE
25 MVA 110/20 kV | 0.07 | 14 | 0.41 | 25 | 20 | 110 | 12 | 150 | YNd5 | hv | 0 | -9 | 9 | 0 | 1.5 | FALSE
63 MVA 110/10 kV | 0.04 | 22 | 0.32 | 63 | 10 | 110 | 18 | 150 | YNd5 | hv | 0 | -9 | 9 | 0 | 1.5 | FALSE
40 MVA 110/10 kV | 0.05 | 18 | 0.34 | 40 | 10 | 110 | 16.2 | 150 | YNd5 | hv | 0 | -9 | 9 | 0 | 1.5 | FALSE
25 MVA 110/10 kV | 0.07 | 14 | 0.41 | 25 | 10 | 110 | 12 | 150 | YNd5 | hv | 0 | -9 | 9 | 0 | 1.5 | FALSE
0.25 MVA 20/0.4 kV | 0.32 | 0.8 | 1.44 | 0.25 | 0.4 | 20 | 6 | 150 | Yzn5 | hv | 0 | -2 | 2 | 0 | 2.5 | FALSE
0.4 MVA 20/0.4 kV | 0.3375 | 1.35 | 1.425 | 0.4 | 0.4 | 20 | 6 | 150 | Dyn5 | hv | 0 | -2 | 2 | 0 | 2.5 | FALSE
0.63 MVA 20/0.4 kV | 0.2619 | 1.65 | 1.206 | 0.63 | 0.4 | 20 | 6 | 150 | Dyn5 | hv | 0 | -2 | 2 | 0 | 2.5 | FALSE
0.25 MVA 10/0.4 kV | 0.24 | 0.6 | 1.2 | 0.25 | 0.4 | 10 | 4 | 150 | Dyn5 | hv | 0 | -2 | 2 | 0 | 2.5 | FALSE
0.4 MVA 10/0.4 kV | 0.2375 | 0.95 | 1.325 | 0.4 | 0.4 | 10 | 4 | 150 | Dyn5 | hv | 0 | -2 | 2 | 0 | 2.5 | FALSE
0.63 MVA 10/0.4 kV | 0.1873 | 1.18 | 1.0794 | 0.63 | 0.4 | 10 | 4 | 150 | Dyn5 | hv | 0 | -2 | 2 | 0 | 2.5 | FALSE

## trafo3w_std_types
| sn_hv_mva | sn_mv_mva | sn_lv_mva | vn_hv_kv | vn_mv_kv | vn_lv_kv | vk_hv_percent | vk_mv_percent | vk_lv_percent | vkr_hv_percent | vkr_mv_percent | vkr_lv_percent | pfe_kw | i0_percent | shift_mv_degree | shift_lv_degree | vector_group | tap_side | tap_neutral | tap_min | tap_max | tap_step_percent
63/25/38 MVA 110/20/10 kV | 63 | 25 | 38 | 110 | 20 | 10 | 10.4 | 10.4 | 10.4 | 0.28 | 0.32 | 0.35 | 35 | 0.89 | 0 | 0 | YN0yn0yn0 | hv | 0 | -10 | 10 | 1.2
63/25/38 MVA 110/10/10 kV | 63 | 25 | 38 | 110 | 10 | 10 | 10.4 | 10.4 | 10.4 | 0.28 | 0.32 | 0.35 | 35 | 0.89 | 0 | 0 | YN0yn0yn0 | hv | 0 | -10 | 10 | 1.2

## fuse_std_types
| fuse_type | i_rated_a | t_avg | t_min | t_total | x_avg | x_min | x_total
HV 100A | HV 100A | 100 | 0 | [10.0, 3.64, 0.854, 0.281, 0.1, 0.0531, 0.022, 0.01] | [10.0, 4.267, 1.21, 0.403, 0.1, 0.058, 0.022, 0.01] | 0 | [300.0, 350.0, 450.0, 550.0, 700.0, 850.0, 1200.0, 1752.0] | [600.0, 700.0, 900.0, 1150.0, 1665.0, 2000.0, 3000.0, 4313.0]
HV 10A | HV 10A | 10 | 0 | [10.0, 1675.0, 0.344, 0.156, 0.1, 0.0417, 0.0171, 0.01] | [10.0, 1.3, 0.3, 0.155, 0.1, 0.0555, 0.023, 0.01] | 0 | [30.0, 32.0, 35.0, 37.0, 39.0, 50.0, 70.0, 88.0] | [60.0, 70.0, 80.0, 87.0, 94.0, 110.0, 150.0, 216.0]
HV 125A | HV 125A | 125 | 0 | [10.0, 1.82, 0.344, 0.1, 0.0467, 0.0269, 0.01] | [10.0, 2.478, 0.426, 0.1, 0.0427, 0.0211, 0.01] | 0 | [375.0, 500.0, 700.0, 925.0, 1200.0, 1500.0, 2341.0] | [750.0, 1000.0, 1500.0, 2200.0, 3000.0, 4000.0, 5765.0]
HV 160A | HV 160A | 160 | 0 | [10.0, 4.15, 1.03, 0.198, 0.1, 0.051, 0.0172, 0.01] | [10.0, 2.3, 0.734, 0.274, 0.1, 0.046, 0.0177, 0.01] | 0 | [480.0, 550.0, 700.0, 1000.0, 1260.0, 1600.0, 2500.0, 3227.0] | [960.0, 1300.0, 1700.0, 2200.0, 2996.0, 4000.0, 6000.0, 7946.0]
HV 16A | HV 16A | 16 | 0 | [10.0, 0.352, 0.164, 0.1, 0.0649, 0.0342, 0.01] | [10.0, 2.34, 0.722, 0.181, 0.1, 0.055, 0.0296, 0.01] | 0 | [48.0, 60.0, 65.0, 71.0, 80.0, 100.0, 162.0] | [96.0, 110.0, 125.0, 150.0, 168.0, 200.0, 250.0, 398.0]
HV 200A | HV 200A | 200 | 0 | [10.0, 4.267, 1.21, 0.403, 0.1, 0.058, 0.022, 0.01] | [10.0, 3.73, 1.654, 0.328, 0.1, 0.0531, 0.019, 0.01] | 0 | [600.0, 700.0, 900.0, 1150.0, 1665.0, 2000.0, 3000.0, 4313.0] | [1200.0, 1500.0, 1800.0, 2700.0, 3960.0, 5000.0, 7500.0, 10620.0]
HV 20A | HV 20A | 20 | 0 | [10.0, 1.3, 0.3, 0.155, 0.1, 0.0555, 0.023, 0.01] | [10.0, 1.3, 0.161, 0.1, 0.0611, 0.0399, 0.0141, 0.01] | 0 | [60.0, 70.0, 80.0, 87.0, 94.0, 110.0, 150.0, 216.0] | [120.0, 150.0, 200.0, 223.0, 260.0, 300.0, 450.0, 532.0]
HV 25A | HV 25A | 25 | 0 | [10.0, 2.512, 0.833, 0.299, 0.1, 0.0372, 0.0223, 0.01] | [10.0, 3.125, 0.597, 0.198, 0.1, 0.0378, 0.022, 0.01] | 0 | [75.0, 82.0, 90.0, 100.0, 124.0, 170.0, 200.0, 289.0] | [150.0, 170.0, 210.0, 250.0, 294.0, 400.0, 500.0, 711.0]
HV 31.5A | HV 31.5A | 31.5 | 0 | [10.0, 2.34, 0.722, 0.181, 0.1, 0.055, 0.0296, 0.01] | [10.0, 2.84, 0.368, 0.164, 0.1, 0.0621, 0.0378, 0.0195, 0.01] | 0 | [95.0, 110.0, 125.0, 150.0, 165.0, 200.0, 250.0, 390.0] | [189.0, 220.0, 300.0, 350.0, 393.0, 450.0, 530.0, 700.0, 960.0]
HV 40A | HV 40A | 40 | 0 | [10.0, 1.3, 0.161, 0.1, 0.0611, 0.0399, 0.0141, 0.01] | [10.0, 2.05, 0.369, 0.198, 0.1, 0.051, 0.0298, 0.01] | 0 | [120.0, 150.0, 200.0, 223.0, 260.0, 300.0, 450.0, 532.0] | [240.0, 300.0, 400.0, 450.0, 530.0, 650.0, 800.0, 1311.0]
HV 50A | HV 50A | 50 | 0 | [10.0, 3.215, 0.597, 0.198, 0.1, 0.0378, 0.022, 0.01] | [10.0, 3.64, 0.854, 0.281, 0.1, 0.0531, 0.022, 0.01] | 0 | [150.0, 170.0, 210.0, 250.0, 294.0, 400.0, 500.0, 711.0] | [300.0, 350.0, 450.0, 550.0, 700.0, 850.0, 1200.0, 1752.0]
HV 6.3A | HV 6.3A | 6.3 | 0 | [10.0, 1.39, 0.344, 0.168, 0.1, 0.056, 0.0263, 0.01] | [10.0, 1.711, 0.516, 0.198, 0.1, 0.0634, 0.0303, 0.01] | 0 | [19.0, 19.5, 20.4, 20.8, 22.0, 25.0, 32.0, 48.0] | [38.0, 40.0, 43.0, 48.0, 53.0, 60.0, 75.0, 118.0]
HV 63A | HV 63A | 63 | 0 | [10.0, 2.84, 0.368, 0.164, 0.1, 0.0621, 0.0378, 0.0195, 0.01] | [10.0, 1.82, 0.344, 0.1, 0.0467, 0.0269, 0.01] | 0 | [189.0, 220.0, 300.0, 350.0, 393.0, 450.0, 530.0, 700.0, 961.0] | [378.0, 500.0, 700.0, 934.0, 1200.0, 1500.0, 2366.0]
HV 80A | HV 80A | 80 | 0 | [10.0, 2.05, 0.369, 0.198, 0.1, 0.051, 0.0298, 0.01] | [10.0, 4.15, 1.03, 0.198, 0.1, 0.051, 0.0172, 0.01] | 0 | [240.0, 300.0, 400.0, 450.0, 530.0, 650.0, 800.0, 1311.0] | [480.0, 550.0, 700.0, 1000.0, 1260.0, 1600.0, 2500.0, 3227.0]
Siemens NH-1-100 | Siemens NH-1-100 | 100 | [5400.0, 2000.0, 400.0, 20.0, 1.0, 0.2, 0.012, 0.004] | 0 | 0 | [150.0, 190.0, 250.0, 430.0, 900.0, 1250.0, 2700.0, 3600.0] | 0 | 0
Siemens NH-1-125 | Siemens NH-1-125 | 125 | [4800.0, 120.0, 7.0, 0.1, 0.004] | 0 | 0 | [180.0, 400.0, 740.0, 2000.0, 4250.0] | 0 | 0
Siemens NH-1-16 | Siemens NH-1-16 | 16 | [4000.0, 400.0, 2.0, 0.1, 0.04, 0.01] | 0 | 0 | [26.0, 35.0, 75.0, 150.0, 200.0, 300.0] | 0 | 0
Siemens NH-1-160 | Siemens NH-1-160 | 160 | [4800.0, 120.0, 7.0, 0.1, 0.004] | 0 | 0 | [210.0, 500.0, 900.0, 2300.0, 5000.0] | 0 | 0
Siemens NH-1-25 | Siemens NH-1-25 | 25 | [4000.0, 1000.0, 10.0, 0.2, 0.02, 0.01] | 0 | 0 | [40.0, 50.0, 100.0, 210.0, 400.0, 500.0] | 0 | 0
Siemens NH-1-50 | Siemens NH-1-50 | 50 | [4000.0, 40.0, 4.0, 1.0, 0.02, 0.01] | 0 | 0 | [86.0, 200.0, 300.0, 400.0, 1000.0, 1280.0] | 0 | 0
Siemens NH-1-63 | Siemens NH-1-63 | 63 | [4000.0, 100.0, 10.0, 2.0, 0.04, 0.01] | 0 | 0 | [100.0, 200.0, 300.0, 400.0, 1000.0, 1500.0] | 0 | 0
Siemens NH-1-80 | Siemens NH-1-80 | 80 | [4800.0, 120.0, 7.0, 0.1, 0.01] | 0 | 0 | [150.58, 250.0, 450.0, 1150.0, 2470.0] | 0 | 0
Siemens NH-2-1000 | Siemens NH-2-1000 | 1000 | [4800.0, 120.0, 7.0, 0.1, 0.004] | 0 | 0 | [1900.0, 3500.0, 8400.0, 24000.0, 52000.0] | 0 | 0
Siemens NH-2-200 | Siemens NH-2-200 | 200 | [4800.0, 120.0, 7.0, 0.1, 0.004] | 0 | 0 | [280.0, 650.0, 1200.0, 3000.0, 7000.0] | 0 | 0
Siemens NH-2-224 | Siemens NH-2-224 | 224 | [4800.0, 120.0, 7.0, 0.2, 0.04, 0.004] | 0 | 0 | [400.0, 750.0, 1453.0, 3025.0, 4315.0, 7600.0] | 0 | 0
Siemens NH-2-250 | Siemens NH-2-250 | 250 | [4800.0, 120.0, 7.0, 0.1, 0.004] | 0 | 0 | [450.0, 800.0, 1650.0, 4000.0, 8500.0] | 0 | 0
Siemens NH-2-315 | Siemens NH-2-315 | 315 | [4800.0, 120.0, 7.0, 0.1, 0.004] | 0 | 0 | [550.0, 920.0, 1900.0, 5000.0, 11000.0] | 0 | 0
Siemens NH-2-355 | Siemens NH-2-355 | 355 | [4800.0, 120.0, 6.0, 0.1, 0.004] | 0 | 0 | [650.0, 1116.27, 2350.0, 5840.0, 12790.0] | 0 | 0
Siemens NH-2-400 | Siemens NH-2-400 | 400 | [4800.0, 120.0, 7.0, 0.1, 0.004] | 0 | 0 | [720.0, 1350.0, 2800.0, 6500.0, 15000.0] | 0 | 0
Siemens NH-2-425 | Siemens NH-2-425 | 425 | [4800.0, 120.0, 7.0, 0.1, 0.004] | 0 | 0 | [850.0, 1500.0, 3050.0, 7500.0, 16500.0] | 0 | 0
Siemens NH-2-630 | Siemens NH-2-630 | 630 | [4800.0, 120.0, 7.0, 0.1, 0.004] | 0 | 0 | [1200.0, 2000.0, 4800.0, 12000.0, 26000.0] | 0 | 0

## dtypes
| element | column | dtype
0 | bus | name | object
1 | bus | vn_kv | float64
2 | bus | type | object
3 | bus | zone | object
4 | bus | in_service | bool
5 | load | name | object
6 | load | bus | uint32
7 | load | p_mw | float64
8 | load | q_mvar | float64
9 | load | const_z_percent | float64
10 | load | const_i_percent | float64
11 | load | sn_mva | float64
12 | load | scaling | float64
13 | load | in_service | bool
14 | load | type | object
15 | ext_grid | name | object
16 | ext_grid | bus | uint32
17 | ext_grid | vm_pu | float64
18 | ext_grid | va_degree | float64
19 | ext_grid | slack_weight | float64
20 | ext_grid | in_service | bool
21 | line | name | object
22 | line | std_type | object
23 | line | from_bus | uint32
24 | line | to_bus | uint32
25 | line | length_km | float64
26 | line | r_ohm_per_km | float64
27 | line | x_ohm_per_km | float64
28 | line | c_nf_per_km | float64
29 | line | g_us_per_km | float64
30 | line | max_i_ka | float64
31 | line | df | float64
32 | line | parallel | uint32
33 | line | type | object
34 | line | in_service | bool
35 | trafo | name | object
36 | trafo | std_type | object
37 | trafo | hv_bus | uint32
38 | trafo | lv_bus | uint32
39 | trafo | sn_mva | float64
40 | trafo | vn_hv_kv | float64
41 | trafo | vn_lv_kv | float64
42 | trafo | vk_percent | float64
43 | trafo | vkr_percent | float64
44 | trafo | pfe_kw | float64
45 | trafo | i0_percent | float64
46 | trafo | shift_degree | float64
47 | trafo | tap_side | object
48 | trafo | tap_neutral | int32
49 | trafo | tap_min | int32
50 | trafo | tap_max | int32
51 | trafo | tap_step_percent | float64
52 | trafo | tap_step_degree | float64
53 | trafo | tap_pos | int32
54 | trafo | tap_phase_shifter | bool
55 | trafo | parallel | uint32
56 | trafo | df | float64
57 | trafo | in_service | bool
58 | line_geodata | coords | object
59 | bus_geodata | x | float64
60 | bus_geodata | y | float64
61 | bus_geodata | coords | object

## parameters
| version | format_version | converged | OPF_converged | name | f_hz | sn_mva
0 | 2.14.6 | 2.14.0 | FALSE | FALSE |  | 50 | 1