## bus
| name | vn_kv | type | zone | in_service
0 | bus_LV_6218-11_0_3_node_0 | 0.4 | n |  | TRUE
1 | bus_LV_6218-11_0_3_node_1 | 0.4 | n |  | TRUE
2 | bus_LV_6218-11_0_3_node_2 | 0.4 | n |  | TRUE
3 | bus_LV_6218-11_0_3_node_3 | 0.4 | n |  | TRUE
4 | bus_LV_6218-11_0_3_node_4 | 0.4 | n |  | TRUE
5 | bus_LV_6218-11_0_3_node_54 | 0.4 | n |  | TRUE
6 | bus_LV_6218-11_0_3_node_21 | 0.4 | n |  | TRUE
7 | bus_LV_6218-11_0_3_node_20 | 0.4 | n |  | TRUE
8 | bus_LV_6218-11_0_3_node_5 | 0.4 | n |  | TRUE
9 | bus_LV_6218-11_0_3_node_6 | 0.4 | n |  | TRUE
10 | bus_LV_6218-11_0_3_node_7 | 0.4 | n |  | TRUE
11 | bus_LV_6218-11_0_3_node_9 | 0.4 | n |  | TRUE
12 | bus_LV_6218-11_0_3_node_10 | 0.4 | n |  | TRUE
13 | bus_LV_6218-11_0_3_node_15 | 0.4 | n |  | TRUE
14 | bus_LV_6218-11_0_3_node_17 | 0.4 | n |  | TRUE
15 | bus_LV_6218-11_0_3_node_16 | 0.4 | n |  | TRUE
16 | bus_LV_6218-11_0_3_node_13 | 0.4 | n |  | TRUE
17 | bus_LV_6218-11_0_3_node_18 | 0.4 | n |  | TRUE
18 | bus_LV_6218-11_0_3_node_11 | 0.4 | n |  | TRUE
19 | bus_LV_6218-11_0_3_node_12 | 0.4 | n |  | TRUE
20 | bus_LV_6218-11_0_3_node_14 | 0.4 | n |  | TRUE
21 | bus_LV_6218-11_0_3_node_32 | 0.4 | n |  | TRUE
22 | bus_LV_6218-11_0_3_node_35 | 0.4 | n |  | TRUE
23 | bus_LV_6218-11_0_3_node_30 | 0.4 | n |  | TRUE
24 | bus_LV_6218-11_0_3_node_19 | 0.4 | n |  | TRUE
25 | bus_LV_6218-11_0_3_node_23 | 0.4 | n |  | TRUE
26 | bus_LV_6218-11_0_3_node_42 | 0.4 | n |  | TRUE
27 | bus_LV_6218-11_0_3_node_40 | 0.4 | n |  | TRUE
28 | bus_LV_6218-11_0_3_node_43 | 0.4 | n |  | TRUE
29 | bus_LV_6218-11_0_3_node_41 | 0.4 | n |  | TRUE
30 | bus_LV_6218-11_0_3_node_24 | 0.4 | n |  | TRUE
31 | bus_LV_6218-11_0_3_node_25 | 0.4 | n |  | TRUE
32 | bus_LV_6218-11_0_3_node_27 | 0.4 | n |  | TRUE
33 | bus_LV_6218-11_0_3_node_31 | 0.4 | n |  | TRUE
34 | bus_LV_6218-11_0_3_node_28 | 0.4 | n |  | TRUE
35 | bus_LV_6218-11_0_3_node_34 | 0.4 | n |  | TRUE
36 | bus_LV_6218-11_0_3_node_33 | 0.4 | n |  | TRUE
37 | bus_LV_6218-11_0_3_node_29 | 0.4 | n |  | TRUE
38 | bus_LV_6218-11_0_3_node_38 | 0.4 | n |  | TRUE
39 | bus_LV_6218-11_0_3_node_37 | 0.4 | n |  | TRUE
40 | bus_LV_6218-11_0_3_node_50 | 0.4 | n |  | TRUE
41 | bus_LV_6218-11_0_3_node_49 | 0.4 | n |  | TRUE
42 | bus_LV_6218-11_0_3_node_51 | 0.4 | n |  | TRUE
43 | bus_LV_6218-11_0_3_node_55 | 0.4 | n |  | TRUE
44 | bus_LV_6218-11_0_3_node_52 | 0.4 | n |  | TRUE
45 | bus_LV_6218-11_0_3_node_44 | 0.4 | n |  | TRUE
46 | bus_LV_6218-11_0_3_node_45 | 0.4 | n |  | TRUE
47 | bus_LV_6218-11_0_3_node_46 | 0.4 | n |  | TRUE
48 | bus_MV_203_0_node_25 | 20 | n |  | TRUE

## load
| name | bus | p_mw | q_mvar | const_z_percent | const_i_percent | sn_mva | scaling | in_service | type
0 | LV_6218-11_0_3_load_0 | 0 | 0.007524 | 0.0018857 | 0 | 0 |  | 1 | TRUE | wye
1 | LV_6218-11_0_3_load_1 | 1 | 0.0094385 | 0.0023655 | 0 | 0 |  | 1 | TRUE | wye
2 | LV_6218-11_0_3_load_2 | 2 | 0.0042508 | 0.0010654 | 0 | 0 |  | 1 | TRUE | wye
3 | LV_6218-11_0_3_load_3 | 3 | 0.0063086 | 0.0015811 | 0 | 0 |  | 1 | TRUE | wye
4 | LV_6218-11_0_3_load_54 | 5 | 0.0047984 | 0.0012026 | 0 | 0 |  | 1 | TRUE | wye
5 | LV_6218-11_0_3_load_21 | 6 | 0.011227 | 0.0028136 | 0 | 0 |  | 1 | TRUE | wye
6 | LV_6218-11_0_3_load_20 | 7 | 0.007048 | 0.0017664 | 0 | 0 |  | 1 | TRUE | wye
7 | LV_6218-11_0_3_load_5 | 8 | 0.0073642 | 0.0018457 | 0 | 0 |  | 1 | TRUE | wye
8 | LV_6218-11_0_3_load_6 | 9 | 0.0065725 | 0.0016472 | 0 | 0 |  | 1 | TRUE | wye
9 | LV_6218-11_0_3_load_9 | 11 | 0.0058258 | 0.0014601 | 0 | 0 |  | 1 | TRUE | wye
10 | LV_6218-11_0_3_load_17 | 14 | 0.00423 | 0.0010601 | 0 | 0 |  | 1 | TRUE | wye
11 | LV_6218-11_0_3_load_16 | 15 | 0.0152 | 0.0038096 | 0 | 0 |  | 1 | TRUE | wye
12 | LV_6218-11_0_3_load_13 | 16 | 0.0067241 | 0.0016852 | 0 | 0 |  | 1 | TRUE | wye
13 | LV_6218-11_0_3_load_18 | 17 | 0.0084261 | 0.0021118 | 0 | 0 |  | 1 | TRUE | wye
14 | LV_6218-11_0_3_load_11 | 18 | 0.0043597 | 0.0010926 | 0 | 0 |  | 1 | TRUE | wye
15 | LV_6218-11_0_3_load_12 | 19 | 0.0021024 | 0.00052691 | 0 | 0 |  | 1 | TRUE | wye
16 | LV_6218-11_0_3_load_14 | 20 | 0.0036345 | 0.00091089 | 0 | 0 |  | 1 | TRUE | wye
17 | LV_6218-11_0_3_load_35 | 22 | 0.015295 | 0.0038333 | 0 | 0 |  | 1 | TRUE | wye
18 | LV_6218-11_0_3_load_30 | 23 | 0.0020675 | 0.00051817 | 0 | 0 |  | 1 | TRUE | wye
19 | LV_6218-11_0_3_load_19 | 24 | 0.0076573 | 0.0019191 | 0 | 0 |  | 1 | TRUE | wye
20 | LV_6218-11_0_3_load_42 | 26 | 0.0073 | 0.0018296 | 0 | 0 |  | 1 | TRUE | wye
21 | LV_6218-11_0_3_load_40 | 27 | 0.010876 | 0.0027258 | 0 | 0 |  | 1 | TRUE | wye
22 | LV_6218-11_0_3_load_43 | 28 | 0.0049492 | 0.0012404 | 0 | 0 |  | 1 | TRUE | wye
23 | LV_6218-11_0_3_load_41 | 29 | 0.015603 | 0.0039105 | 0 | 0 |  | 1 | TRUE | wye
24 | LV_6218-11_0_3_load_24 | 30 | 0.0015754 | 0.00039484 | 0 | 0 |  | 1 | TRUE | wye
25 | LV_6218-11_0_3_load_25 | 31 | 0.0024672 | 0.00061834 | 0 | 0 |  | 1 | TRUE | wye
26 | LV_6218-11_0_3_load_27 | 32 | 0.0017783 | 0.00044567 | 0 | 0 |  | 1 | TRUE | wye
27 | LV_6218-11_0_3_load_28 | 34 | 0.0015686 | 0.00039313 | 0 | 0 |  | 1 | TRUE | wye
28 | LV_6218-11_0_3_load_34 | 35 | 0.0056195 | 0.0014084 | 0 | 0 |  | 1 | TRUE | wye
29 | LV_6218-11_0_3_load_29 | 37 | 0.0026688 | 0.00066887 | 0 | 0 |  | 1 | TRUE | wye
30 | LV_6218-11_0_3_load_38 | 38 | 0.002527 | 0.00063333 | 0 | 0 |  | 1 | TRUE | wye
31 | LV_6218-11_0_3_load_55 | 43 | 0.015922 | 0.0039904 | 0 | 0 |  | 1 | TRUE | wye
32 | LV_6218-11_0_3_load_52 | 44 | 0.0023965 | 0.00060061 | 0 | 0 |  | 1 | TRUE | wye
33 | LV_6218-11_0_3_load_45 | 46 | 0.0092572 | 0.0023201 | 0 | 0 |  | 1 | TRUE | wye
34 | LV_6218-11_0_3_load_46 | 47 | 0.006551 | 0.0016418 | 0 | 0 |  | 1 | TRUE | wye

## ext_grid
| name | bus | vm_pu | va_degree | slack_weight | in_service
0 |  | 1 | 1 | 0 | 1 | TRUE

## line
| name | std_type | from_bus | to_bus | length_km | r_ohm_per_km | x_ohm_per_km | c_nf_per_km | g_us_per_km | max_i_ka | df | parallel | type | in_service
0 | LV_6218-11_0_3_line_0 | NAYY 4x150 SE | 0 | 1 | 0.011086 | 0.208 | 0.08 | 261 | 0 | 0.27 | 1 | 1 | cs | TRUE
1 | LV_6218-11_0_3_line_1 | NAYY 4x150 SE | 0 | 2 | 0.011461 | 0.208 | 0.08 | 261 | 0 | 0.27 | 1 | 1 | cs | TRUE
2 | LV_6218-11_0_3_line_2 | NAYY 4x150 SE | 1 | 3 | 0.0087682 | 0.208 | 0.08 | 261 | 0 | 0.27 | 1 | 2 | cs | TRUE
3 | LV_6218-11_0_3_line_3 | NAYY 4x150 SE | 2 | 4 | 0.02962 | 0.208 | 0.08 | 261 | 0 | 0.27 | 1 | 1 | cs | TRUE
4 | LV_6218-11_0_3_line_4 | NAYY 4x150 SE | 3 | 5 | 0.0078891 | 0.208 | 0.08 | 261 | 0 | 0.27 | 1 | 2 | cs | TRUE
5 | LV_6218-11_0_3_line_5 | NAYY 4x150 SE | 4 | 6 | 0.020493 | 0.208 | 0.08 | 261 | 0 | 0.27 | 1 | 1 | cs | TRUE
6 | LV_6218-11_0_3_line_6 | NAYY 4x150 SE | 5 | 7 | 0.00071889 | 0.208 | 0.08 | 261 | 0 | 0.27 | 1 | 2 | cs | TRUE
7 | LV_6218-11_0_3_line_7 | NAYY 4x150 SE | 7 | 12 | 0.015546 | 0.208 | 0.08 | 261 | 0 | 0.27 | 1 | 2 | cs | TRUE
8 | LV_6218-11_0_3_line_8 | NAYY 4x150 SE | 8 | 9 | 0.0022109 | 0.208 | 0.08 | 261 | 0 | 0.27 | 1 | 1 | cs | TRUE
9 | LV_6218-11_0_3_line_9 | NAYY 4x150 SE | 8 | 10 | 0.0067485 | 0.208 | 0.08 | 261 | 0 | 0.27 | 1 | 1 | cs | TRUE
10 | LV_6218-11_0_3_line_10 | NAYY 4x150 SE | 10 | 11 | 0.010709 | 0.208 | 0.08 | 261 | 0 | 0.27 | 1 | 1 | cs | TRUE
11 | LV_6218-11_0_3_line_11 | NAYY 4x150 SE | 10 | 12 | 0.000907 | 0.208 | 0.08 | 261 | 0 | 0.27 | 1 | 1 | cs | TRUE
12 | LV_6218-11_0_3_line_12 | NAYY 4x150 SE | 11 | 13 | 0.020519 | 0.208 | 0.08 | 261 | 0 | 0.27 | 1 | 1 | cs | TRUE
13 | LV_6218-11_0_3_line_13 | NAYY 4x150 SE | 12 | 14 | 0.0099905 | 0.208 | 0.08 | 261 | 0 | 0.27 | 1 | 1 | cs | TRUE
14 | LV_6218-11_0_3_line_14 | NAYY 4x150 SE | 13 | 15 | 0.0070649 | 0.208 | 0.08 | 261 | 0 | 0.27 | 1 | 1 | cs | TRUE
15 | LV_6218-11_0_3_line_15 | NAYY 4x150 SE | 13 | 16 | 0.015939 | 0.208 | 0.08 | 261 | 0 | 0.27 | 1 | 1 | cs | TRUE
16 | LV_6218-11_0_3_line_16 | NAYY 4x150 SE | 14 | 17 | 0.0018534 | 0.208 | 0.08 | 261 | 0 | 0.27 | 1 | 1 | cs | TRUE
17 | LV_6218-11_0_3_line_17 | NAYY 4x150 SE | 16 | 18 | 0.00098023 | 0.208 | 0.08 | 261 | 0 | 0.27 | 1 | 1 | cs | TRUE
18 | LV_6218-11_0_3_line_18 | NAYY 4x150 SE | 17 | 24 | 0.013025 | 0.208 | 0.08 | 261 | 0 | 0.27 | 1 | 1 | cs | TRUE
19 | LV_6218-11_0_3_line_19 | NAYY 4x150 SE | 18 | 19 | 0.044708 | 0.208 | 0.08 | 261 | 0 | 0.27 | 1 | 1 | cs | TRUE
20 | LV_6218-11_0_3_line_20 | NAYY 4x150 SE | 19 | 20 | 0.031214 | 0.208 | 0.08 | 261 | 0 | 0.27 | 1 | 1 | cs | TRUE
21 | LV_6218-11_0_3_line_21 | NAYY 4x150 SE | 20 | 21 | 0.013459 | 0.208 | 0.08 | 261 | 0 | 0.27 | 1 | 1 | cs | TRUE
22 | LV_6218-11_0_3_line_22 | NAYY 4x150 SE | 21 | 22 | 0.003712 | 0.208 | 0.08 | 261 | 0 | 0.27 | 1 | 1 | cs | TRUE
23 | LV_6218-11_0_3_line_23 | NAYY 4x150 SE | 21 | 23 | 0.01355 | 0.208 | 0.08 | 261 | 0 | 0.27 | 1 | 1 | cs | TRUE
24 | LV_6218-11_0_3_line_24 | NAYY 4x150 SE | 22 | 35 | 0.025234 | 0.208 | 0.08 | 261 | 0 | 0.27 | 1 | 1 | cs | TRUE
25 | LV_6218-11_0_3_line_25 | NAYY 4x150 SE | 23 | 37 | 0.031653 | 0.208 | 0.08 | 261 | 0 | 0.27 | 1 | 1 | cs | TRUE
26 | LV_6218-11_0_3_line_26 | NAYY 4x150 SE | 24 | 25 | 0.01589 | 0.208 | 0.08 | 261 | 0 | 0.27 | 1 | 1 | cs | TRUE
27 | LV_6218-11_0_3_line_27 | NAYY 4x150 SE | 25 | 26 | 0.011207 | 0.208 | 0.08 | 261 | 0 | 0.27 | 1 | 1 | cs | TRUE
28 | LV_6218-11_0_3_line_28 | NAYY 4x150 SE | 25 | 27 | 0.026063 | 0.208 | 0.08 | 261 | 0 | 0.27 | 1 | 1 | cs | TRUE
29 | LV_6218-11_0_3_line_29 | NAYY 4x150 SE | 26 | 28 | 0.028971 | 0.208 | 0.08 | 261 | 0 | 0.27 | 1 | 1 | cs | TRUE
30 | LV_6218-11_0_3_line_30 | NAYY 4x150 SE | 27 | 29 | 0.0029709 | 0.208 | 0.08 | 261 | 0 | 0.27 | 1 | 1 | cs | TRUE
31 | LV_6218-11_0_3_line_31 | NAYY 4x150 SE | 28 | 45 | 0.018432 | 0.208 | 0.08 | 261 | 0 | 0.27 | 1 | 1 | cs | TRUE
32 | LV_6218-11_0_3_line_32 | NAYY 4x150 SE | 29 | 39 | 0.069683 | 0.208 | 0.08 | 261 | 0 | 0.27 | 1 | 1 | cs | TRUE
33 | LV_6218-11_0_3_line_33 | NAYY 4x150 SE | 30 | 31 | 0.007109 | 0.208 | 0.08 | 261 | 0 | 0.27 | 1 | 1 | cs | TRUE
34 | LV_6218-11_0_3_line_34 | NAYY 4x150 SE | 31 | 32 | 0.00090946 | 0.208 | 0.08 | 261 | 0 | 0.27 | 1 | 1 | cs | TRUE
35 | LV_6218-11_0_3_line_35 | NAYY 4x150 SE | 32 | 33 | 0.073731 | 0.208 | 0.08 | 261 | 0 | 0.27 | 1 | 1 | cs | TRUE
36 | LV_6218-11_0_3_line_36 | NAYY 4x150 SE | 33 | 36 | 0.14005 | 0.208 | 0.08 | 261 | 0 | 0.27 | 1 | 1 | cs | TRUE
37 | LV_6218-11_0_3_line_37 | NAYY 4x150 SE | 33 | 37 | 0.063865 | 0.208 | 0.08 | 261 | 0 | 0.27 | 1 | 1 | cs | TRUE
38 | LV_6218-11_0_3_line_38 | NAYY 4x150 SE | 34 | 35 | 0.0024774 | 0.208 | 0.08 | 261 | 0 | 0.27 | 1 | 1 | cs | TRUE
39 | LV_6218-11_0_3_line_39 | NAYY 4x150 SE | 36 | 38 | 0.34023 | 0.208 | 0.08 | 261 | 0 | 0.27 | 1 | 1 | cs | TRUE
40 | LV_6218-11_0_3_line_40 | NAYY 4x150 SE | 39 | 40 | 0.098838 | 0.208 | 0.08 | 261 | 0 | 0.27 | 1 | 1 | cs | TRUE
41 | LV_6218-11_0_3_line_41 | NAYY 4x150 SE | 40 | 43 | 0.075359 | 0.208 | 0.08 | 261 | 0 | 0.27 | 1 | 1 | cs | TRUE
42 | LV_6218-11_0_3_line_42 | NAYY 4x150 SE | 41 | 42 | 0.10316 | 0.208 | 0.08 | 261 | 0 | 0.27 | 1 | 1 | cs | TRUE
43 | LV_6218-11_0_3_line_43 | NAYY 4x150 SE | 41 | 43 | 0.025166 | 0.208 | 0.08 | 261 | 0 | 0.27 | 1 | 1 | cs | TRUE
44 | LV_6218-11_0_3_line_44 | NAYY 4x150 SE | 42 | 44 | 0.050407 | 0.208 | 0.08 | 261 | 0 | 0.27 | 1 | 1 | cs | TRUE
45 | LV_6218-11_0_3_line_45 | NAYY 4x150 SE | 45 | 46 | 0.0091336 | 0.208 | 0.08 | 261 | 0 | 0.27 | 1 | 1 | cs | TRUE
46 | LV_6218-11_0_3_line_46 | NAYY 4x150 SE | 45 | 47 | 0.0035876 | 0.208 | 0.08 | 261 | 0 | 0.27 | 1 | 1 | cs | TRUE

## trafo
| name | std_type | hv_bus | lv_bus | sn_mva | vn_hv_kv | vn_lv_kv | vk_percent | vkr_percent | pfe_kw | i0_percent | shift_degree | tap_side | tap_neutral | tap_min | tap_max | tap_step_percent | tap_step_degree | tap_pos | tap_phase_shifter | parallel | df | in_service
0 | LV_6218-11_0_3_trafo_1 | 0.25 MVA 20/0.4 kV | 48 | 1 | 0.25 | 20 | 0.4 | 6 | 1.44 | 0.8 | 0.32 | 150 | hv | 0 | -2 | 2 | 2.5 | 0 | 0 | FALSE | 1 | 1 | TRUE

## line_geodata
| x0 | y0 | x1 | y1 | x2 | y2 | x3 | y3 | x4 | y4 | x5 | y5 | x6 | y6 | x7 | y7 | x8 | y8 | x9 | y9 | x10 | y10 | x11 | y11 | x12 | y12 | x13 | y13 | x14 | y14 | x15 | y15 | x16 | y16 | x17 | y17
0 | 2566964.8188 | 1107007.8659 | 2566964.366 | 1107000.8834 | 2566963.5671 | 1106996.8734
1 | 2566964.8188 | 1107007.8659 | 2566965.1342 | 1107012.7297 | 2566963.302 | 1107018.4093 | 2566963.0837 | 1107018.9887
2 | 2566961.2811 | 1106988.4442 | 2566962.4899 | 1106991.4666 | 2566963.5671 | 1106996.8734
3 | 2566949.9924 | 1107044.5842 | 2566952.3999 | 1107043.7373 | 2566953.2768 | 1107042.9099 | 2566958.0372 | 1107031.2001 | 2566960.4899 | 1107025.8729 | 2566963.0837 | 1107018.9887
4 | 2566961.2811 | 1106988.4442 | 2566958.3516 | 1106981.1192
5 | 2566949.9924 | 1107044.5842 | 2566957.0703 | 1107063.8166
6 | 2566958.3516 | 1106981.1192 | 2566958.0847 | 1106980.4517
7 | 2566951.4747 | 1106966.3806 | 2566958.0847 | 1106980.4517 | 2566958.0847 | 1106980.4517
8 | 2566944.9813 | 1106962.3231 | 2566943.1056 | 1106961.1527
9 | 2566950.7066 | 1106965.8957 | 2566944.9813 | 1106962.3231
10 | 2566950.7066 | 1106965.8957 | 2566948.6765 | 1106970.7426 | 2566944.181 | 1106973.8307
11 | 2566950.7066 | 1106965.8957 | 2566951.4747 | 1106966.3806
12 | 2566930.5644 | 1106986.8053 | 2566933.8335 | 1106983.7414 | 2566932.9017 | 1106981.5787 | 2566944.181 | 1106973.8307
13 | 2566951.4747 | 1106966.3806 | 2566957.0481 | 1106969.0293 | 2566960.8669 | 1106968.9448
14 | 2566930.5644 | 1106986.8053 | 2566932.5783 | 1106990.3072 | 2566933.4754 | 1106993.1963
15 | 2566930.5644 | 1106986.8053 | 2566916.3522 | 1106994.0203
16 | 2566960.8669 | 1106968.9448 | 2566962.7199 | 1106968.9038
17 | 2566916.3522 | 1106994.0203 | 2566915.4782 | 1106994.464
18 | 2566975.1725 | 1106971.6206 | 2566968.3888 | 1106968.7784 | 2566962.7199 | 1106968.9038
19 | 2566915.4782 | 1106994.464 | 2566911.3278 | 1106996.571 | 2566902.9012 | 1107009.4125 | 2566898.954 | 1107024.1861 | 2566899.9073 | 1107033.5399
20 | 2566905.3466 | 1107064.1556 | 2566903.5162 | 1107058.2008 | 2566902.8262 | 1107049.3889 | 2566900.5064 | 1107039.4187 | 2566899.9073 | 1107033.5399
21 | 2566908.0044 | 1107077.3082 | 2566906.8458 | 1107069.0325 | 2566905.3466 | 1107064.1556
22 | 2566908.0044 | 1107077.3082 | 2566908.4245 | 1107080.9963
23 | 2566908.0044 | 1107077.3082 | 2566895.6386 | 1107082.8484
24 | 2566908.4245 | 1107080.9963 | 2566910.4002 | 1107098.3392 | 2566910.2383 | 1107106.1165
25 | 2566895.6386 | 1107082.8484 | 2566890.2195 | 1107085.2762 | 2566873.3602 | 1107094.2398 | 2566869.6167 | 1107088.7785
26 | 2566990.5376 | 1106975.5054 | 2566979.0355 | 1106973.1114 | 2566975.6963 | 1106971.84 | 2566975.1725 | 1106971.6206
27 | 2566990.5376 | 1106975.5054 | 2566993.384 | 1106974.3115 | 2566996.0709 | 1106973.652 | 2566998.3065 | 1106972.4392 | 2567000.2622 | 1106970.4212
28 | 2566990.5376 | 1106975.5054 | 2566998.6044 | 1106977.4513 | 2567013.9301 | 1106986.4359
29 | 2567000.2622 | 1106970.4212 | 2567001.7508 | 1106968.8853 | 2567003.4851 | 1106966.5079 | 2567003.8654 | 1106965.3608 | 2567003.9142 | 1106964.3823 | 2567003.6845 | 1106963.383 | 2567003.0362 | 1106962.1637 | 2566991.0582 | 1106947.0373
30 | 2567013.9301 | 1106986.4359 | 2567016.4931 | 1106987.9385
31 | 2566981.1092 | 1106932.3348 | 2566980.6469 | 1106932.6263 | 2566981.0803 | 1106934.1358 | 2566982.6312 | 1106936.3952 | 2566991.0582 | 1106947.0373
32 | 2567046.8732 | 1107045.7787 | 2567042.1029 | 1107044.3484 | 2567038.6981 | 1107042.377 | 2567036.6029 | 1107039.5425 | 2567034.6449 | 1107034.9286 | 2567033.3777 | 1107029.3994 | 2567031.8511 | 1107017.4127 | 2567028.4745 | 1107006.4366 | 2567024.0079 | 1106994.0768 | 2567021.2062 | 1106990.7015 | 2567016.4931 | 1106987.9385
33 | 2566855.2777 | 1107137.2369 | 2566858.5024 | 1107143.5724
34 | 2566854.8651 | 1107136.4264 | 2566855.2777 | 1107137.2369
35 | 2566828.3496 | 1107067.6839 | 2566850.9506 | 1107128.7357 | 2566854.8651 | 1107136.4264
36 | 2566828.3496 | 1107067.6839 | 2566808.1004 | 1107074.5985 | 2566802.9943 | 1107061.2975 | 2566794.639 | 1107060.2984 | 2566786.8336 | 1107069.3458 | 2566779.02 | 1107064.2417 | 2566772.6811 | 1107064.3876 | 2566771.0608 | 1107066.3976 | 2566772.2954 | 1107078.6193 | 2566768.7406 | 1107081.7181 | 2566777.4006 | 1107094.5549 | 2566778.097 | 1107098.8755 | 2566775.8511 | 1107105.2244 | 2566772.682 | 1107106.7649 | 2566769.9749 | 1107105.1456 | 2566767.5805 | 1107109.7833 | 2566762.6268 | 1107110.1663 | 2566761.0012 | 1107115.4334
37 | 2566828.3496 | 1107067.6839 | 2566845.6035 | 1107086.977 | 2566861.6826 | 1107080.9414 | 2566864.0793 | 1107075.292 | 2566867.7955 | 1107086.1216 | 2566869.6167 | 1107088.7785
38 | 2566910.1867 | 1107108.5933 | 2566910.2383 | 1107106.1165
39 | 2566761.0012 | 1107115.4334 | 2566753.3475 | 1107125.325 | 2566763.8641 | 1107165.0764 | 2566766.6521 | 1107170.1748 | 2566759.9973 | 1107170.4893 | 2566755.3628 | 1107171.2596 | 2566745.6183 | 1107180.5401 | 2566747.7837 | 1107198.9376 | 2566749.9499 | 1107218.8915 | 2566767.8894 | 1107237.7581 | 2566777.2864 | 1107265.165 | 2566784.1383 | 1107278.2229 | 2566806.5914 | 1107308.1706 | 2566816.6194 | 1107335.0737 | 2566826.9753 | 1107361.197 | 2566830.4785 | 1107382.5331 | 2566839.0795 | 1107400.2061 | 2566846.2925 | 1107409.9284
40 | 2567046.8732 | 1107045.7787 | 2567043.4929 | 1107015.6706 | 2567040.8702 | 1106999.7545 | 2567038.6194 | 1106991.0623 | 2567042.7614 | 1106993.5188 | 2567047.9273 | 1106999.427 | 2567054.0353 | 1107007.9759 | 2567066.9853 | 1107023.5578
41 | 2567066.9853 | 1107023.5578 | 2567061.0182 | 1107009.661 | 2567053.4311 | 1106992.16 | 2567051.0088 | 1106984.636 | 2567047.7564 | 1106965.2327 | 2567048.4277 | 1106951.6676
42 | 2567048.0879 | 1106926.7446 | 2567045.7263 | 1106870.7621 | 2567040.7359 | 1106860.1839 | 2567035.1678 | 1106847.1743 | 2567056.0837 | 1106843.2472
43 | 2567048.0879 | 1106926.7446 | 2567049.1944 | 1106929.7401 | 2567049.5126 | 1106934.2295 | 2567048.627 | 1106947.6412 | 2567048.4277 | 1106951.6676
44 | 2567056.0837 | 1106843.2472 | 2567088.3427 | 1106852.243 | 2567100.5053 | 1106864.0014
45 | 2566981.1092 | 1106932.3348 | 2566974.6092 | 1106925.9181
46 | 2566981.1092 | 1106932.3348 | 2566982.7553 | 1106930.8028 | 2566984.0843 | 1106930.6399

## bus_geodata
| x | y | coords
0 | 2566964.8188 | 1107007.8659
1 | 2566963.5671 | 1106996.8734
2 | 2566963.0837 | 1107018.9887
3 | 2566961.2811 | 1106988.4442
4 | 2566949.9924 | 1107044.5842
5 | 2566958.3516 | 1106981.1192
6 | 2566957.0703 | 1107063.8166
7 | 2566958.0847 | 1106980.4517
8 | 2566944.9813 | 1106962.3231
9 | 2566943.1056 | 1106961.1527
10 | 2566950.7066 | 1106965.8957
11 | 2566944.181 | 1106973.8307
12 | 2566951.4747 | 1106966.3806
13 | 2566930.5644 | 1106986.8053
14 | 2566960.8669 | 1106968.9448
15 | 2566933.4754 | 1106993.1963
16 | 2566916.3522 | 1106994.0203
17 | 2566962.7199 | 1106968.9038
18 | 2566915.4782 | 1106994.464
19 | 2566899.9073 | 1107033.5399
20 | 2566905.3466 | 1107064.1556
21 | 2566908.0044 | 1107077.3082
22 | 2566908.4245 | 1107080.9963
23 | 2566895.6386 | 1107082.8484
24 | 2566975.1725 | 1106971.6206
25 | 2566990.5376 | 1106975.5054
26 | 2567000.2622 | 1106970.4212
27 | 2567013.9301 | 1106986.4359
28 | 2566991.0582 | 1106947.0373
29 | 2567016.4931 | 1106987.9385
30 | 2566858.5024 | 1107143.5724
31 | 2566855.2777 | 1107137.2369
32 | 2566854.8651 | 1107136.4264
33 | 2566828.3496 | 1107067.6839
34 | 2566910.1867 | 1107108.5933
35 | 2566910.2383 | 1107106.1165
36 | 2566761.0012 | 1107115.4334
37 | 2566869.6167 | 1107088.7785
38 | 2566846.2925 | 1107409.9284
39 | 2567046.8732 | 1107045.7787
40 | 2567066.9853 | 1107023.5578
41 | 2567048.0879 | 1106926.7446
42 | 2567056.0837 | 1106843.2472
43 | 2567048.4277 | 1106951.6676
44 | 2567100.5053 | 1106864.0014
45 | 2566981.1092 | 1106932.3348
46 | 2566974.6092 | 1106925.9181
47 | 2566984.0843 | 1106930.6399
48 | 2566951.4747 | 1106966.3806

## line_std_types
| c_nf_per_km | r_ohm_per_km | x_ohm_per_km | max_i_ka | type | q_mm2 | alpha | voltage_rating
NAYY 4x50 SE | 210 | 0.642 | 0.083 | 0.142 | cs | 50 | 0.00403 | LV
NAYY 4x120 SE | 264 | 0.225 | 0.08 | 0.242 | cs | 120 | 0.00403 | LV
NAYY 4x150 SE | 261 | 0.208 | 0.08 | 0.27 | cs | 150 | 0.00403 | LV
NA2XS2Y 1x95 RM/25 12/20 kV | 216 | 0.313 | 0.132 | 0.252 | cs | 95 | 0.00403 | MV
NA2XS2Y 1x185 RM/25 12/20 kV | 273 | 0.161 | 0.117 | 0.362 | cs | 185 | 0.00403 | MV
NA2XS2Y 1x240 RM/25 12/20 kV | 304 | 0.122 | 0.112 | 0.421 | cs | 240 | 0.00403 | MV
NA2XS2Y 1x95 RM/25 6/10 kV | 315 | 0.313 | 0.123 | 0.249 | cs | 95 | 0.00403 | MV
NA2XS2Y 1x185 RM/25 6/10 kV | 406 | 0.161 | 0.11 | 0.358 | cs | 185 | 0.00403 | MV
NA2XS2Y 1x240 RM/25 6/10 kV | 456 | 0.122 | 0.105 | 0.416 | cs | 240 | 0.00403 | MV
NA2XS2Y 1x150 RM/25 12/20 kV | 250 | 0.206 | 0.116 | 0.319 | cs | 150 | 0.00403 | MV
NA2XS2Y 1x120 RM/25 12/20 kV | 230 | 0.253 | 0.119 | 0.283 | cs | 120 | 0.00403 | MV
NA2XS2Y 1x70 RM/25 12/20 kV | 190 | 0.443 | 0.132 | 0.22 | cs | 70 | 0.00403 | MV
NA2XS2Y 1x150 RM/25 6/10 kV | 360 | 0.206 | 0.11 | 0.315 | cs | 150 | 0.00403 | MV
NA2XS2Y 1x120 RM/25 6/10 kV | 340 | 0.253 | 0.113 | 0.28 | cs | 120 | 0.00403 | MV
NA2XS2Y 1x70 RM/25 6/10 kV | 280 | 0.443 | 0.123 | 0.217 | cs | 70 | 0.00403 | MV
N2XS(FL)2Y 1x120 RM/35 64/110 kV | 112 | 0.153 | 0.166 | 0.366 | cs | 120 | 0.00393 | HV
N2XS(FL)2Y 1x185 RM/35 64/110 kV | 125 | 0.099 | 0.156 | 0.457 | cs | 185 | 0.00393 | HV
N2XS(FL)2Y 1x240 RM/35 64/110 kV | 135 | 0.075 | 0.149 | 0.526 | cs | 240 | 0.00393 | HV
N2XS(FL)2Y 1x300 RM/35 64/110 kV | 144 | 0.06 | 0.144 | 0.588 | cs | 300 | 0.00393 | HV
15-AL1/3-ST1A 0.4 | 11 | 1.8769 | 0.35 | 0.105 | ol | 16 | 0.00403 | LV
24-AL1/4-ST1A 0.4 | 11.25 | 1.2012 | 0.335 | 0.14 | ol | 24 | 0.00403 | LV
48-AL1/8-ST1A 0.4 | 12.2 | 0.5939 | 0.3 | 0.21 | ol | 48 | 0.00403 | LV
94-AL1/15-ST1A 0.4 | 13.2 | 0.306 | 0.29 | 0.35 | ol | 94 | 0.00403 | LV
34-AL1/6-ST1A 10.0 | 9.7 | 0.8342 | 0.36 | 0.17 | ol | 34 | 0.00403 | MV
48-AL1/8-ST1A 10.0 | 10.1 | 0.5939 | 0.35 | 0.21 | ol | 48 | 0.00403 | MV
70-AL1/11-ST1A 10.0 | 10.4 | 0.4132 | 0.339 | 0.29 | ol | 70 | 0.00403 | MV
94-AL1/15-ST1A 10.0 | 10.75 | 0.306 | 0.33 | 0.35 | ol | 94 | 0.00403 | MV
122-AL1/20-ST1A 10.0 | 11.1 | 0.2376 | 0.323 | 0.41 | ol | 122 | 0.00403 | MV
149-AL1/24-ST1A 10.0 | 11.25 | 0.194 | 0.315 | 0.47 | ol | 149 | 0.00403 | MV
34-AL1/6-ST1A 20.0 | 9.15 | 0.8342 | 0.382 | 0.17 | ol | 34 | 0.00403 | MV
48-AL1/8-ST1A 20.0 | 9.5 | 0.5939 | 0.372 | 0.21 | ol | 48 | 0.00403 | MV
70-AL1/11-ST1A 20.0 | 9.7 | 0.4132 | 0.36 | 0.29 | ol | 70 | 0.00403 | MV
94-AL1/15-ST1A 20.0 | 10 | 0.306 | 0.35 | 0.35 | ol | 94 | 0.00403 | MV
122-AL1/20-ST1A 20.0 | 10.3 | 0.2376 | 0.344 | 0.41 | ol | 122 | 0.00403 | MV
149-AL1/24-ST1A 20.0 | 10.5 | 0.194 | 0.337 | 0.47 | ol | 149 | 0.00403 | MV
184-AL1/30-ST1A 20.0 | 10.75 | 0.1571 | 0.33 | 0.535 | ol | 184 | 0.00403 | MV
243-AL1/39-ST1A 20.0 | 11 | 0.1188 | 0.32 | 0.645 | ol | 243 | 0.00403 | MV
48-AL1/8-ST1A 110.0 | 8 | 0.5939 | 0.46 | 0.21 | ol | 48 | 0.00403 | HV
70-AL1/11-ST1A 110.0 | 8.4 | 0.4132 | 0.45 | 0.29 | ol | 70 | 0.00403 | HV
94-AL1/15-ST1A 110.0 | 8.65 | 0.306 | 0.44 | 0.35 | ol | 94 | 0.00403 | HV
122-AL1/20-ST1A 110.0 | 8.5 | 0.2376 | 0.43 | 0.41 | ol | 122 | 0.00403 | HV
149-AL1/24-ST1A 110.0 | 8.75 | 0.194 | 0.41 | 0.47 | ol | 149 | 0.00403 | HV
184-AL1/30-ST1A 110.0 | 8.8 | 0.1571 | 0.4 | 0.535 | ol | 184 | 0.00403 | HV
243-AL1/39-ST1A 110.0 | 9 | 0.1188 | 0.39 | 0.645 | ol | 243 | 0.00403 | HV
305-AL1/39-ST1A 110.0 | 9.2 | 0.0949 | 0.38 | 0.74 | ol | 305 | 0.00403 | HV
490-AL1/64-ST1A 110.0 | 9.75 | 0.059 | 0.37 | 0.96 | ol | 490 | 0.00403 | HV
679-AL1/86-ST1A 110.0 | 9.95 | 0.042 | 0.36 | 1.15 | ol | 679 | 0.00403 | HV
490-AL1/64-ST1A 220.0 | 10 | 0.059 | 0.285 | 0.96 | ol | 490 | 0.00403 | HV
679-AL1/86-ST1A 220.0 | 11.7 | 0.042 | 0.275 | 1.15 | ol | 679 | 0.00403 | HV
490-AL1/64-ST1A 380.0 | 11 | 0.059 | 0.253 | 0.96 | ol | 490 | 0.00403 | HV
679-AL1/86-ST1A 380.0 | 14.6 | 0.042 | 0.25 | 1.15 | ol | 679 | 0.00403 | HV

## trafo_std_types
| i0_percent | pfe_kw | vkr_percent | sn_mva | vn_lv_kv | vn_hv_kv | vk_percent | shift_degree | vector_group | tap_side | tap_neutral | tap_min | tap_max | tap_step_degree | tap_step_percent | tap_phase_shifter
160 MVA 380/110 kV | 0.06 | 60 | 0.25 | 160 | 110 | 380 | 12.2 | 0 | Yy0 | hv | 0 | -9 | 9 | 0 | 1.5 | FALSE
100 MVA 220/110 kV | 0.06 | 55 | 0.26 | 100 | 110 | 220 | 12 | 0 | Yy0 | hv | 0 | -9 | 9 | 0 | 1.5 | FALSE
63 MVA 110/20 kV | 0.04 | 22 | 0.32 | 63 | 20 | 110 | 18 | 150 | YNd5 | hv | 0 | -9 | 9 | 0 | 1.5 | FALSE
40 MVA 110/20 kV | 0.05 | 18 | 0.34 | 40 | 20 | 110 | 16.2 | 150 | YNd5 | hv | 0 | -9 | 9 | 0 | 1.5 | FALSE
25 MVA 110/20 kV | 0.07 | 14 | 0.41 | 25 | 20 | 110 | 12 | 150 | YNd5 | hv | 0 | -9 | 9 | 0 | 1.5 | FALSE
63 MVA 110/10 kV | 0.04 | 22 | 0.32 | 63 | 10 | 110 | 18 | 150 | YNd5 | hv | 0 | -9 | 9 | 0 | 1.5 | FALSE
40 MVA 110/10 kV | 0.05 | 18 | 0.34 | 40 | 10 | 110 | 16.2 | 150 | YNd5 | hv | 0 | -9 | 9 | 0 | 1.5 | FALSE
25 MVA 110/10 kV | 0.07 | 14 | 0.41 | 25 | 10 | 110 | 12 | 150 | YNd5 | hv | 0 | -9 | 9 | 0 | 1.5 | FALSE
0.25 MVA 20/0.4 kV | 0.32 | 0.8 | 1.44 | 0.25 | 0.4 | 20 | 6 | 150 | Yzn5 | hv | 0 | -2 | 2 | 0 | 2.5 | FALSE
0.4 MVA 20/0.4 kV | 0.3375 | 1.35 | 1.425 | 0.4 | 0.4 | 20 | 6 | 150 | Dyn5 | hv | 0 | -2 | 2 | 0 | 2.5 | FALSE
0.63 MVA 20/0.4 kV | 0.2619 | 1.65 | 1.206 | 0.63 | 0.4 | 20 | 6 | 150 | Dyn5 | hv | 0 | -2 | 2 | 0 | 2.5 | FALSE
0.25 MVA 10/0.4 kV | 0.24 | 0.6 | 1.2 | 0.25 | 0.4 | 10 | 4 | 150 | Dyn5 | hv | 0 | -2 | 2 | 0 | 2.5 | FALSE
0.4 MVA 10/0.4 kV | 0.2375 | 0.95 | 1.325 | 0.4 | 0.4 | 10 | 4 | 150 | Dyn5 | hv | 0 | -2 | 2 | 0 | 2.5 | FALSE
0.63 MVA 10/0.4 kV | 0.1873 | 1.18 | 1.0794 | 0.63 | 0.4 | 10 | 4 | 150 | Dyn5 | hv | 0 | -2 | 2 | 0 | 2.5 | FALSE

## trafo3w_std_types
| sn_hv_mva | sn_mv_mva | sn_lv_mva | vn_hv_kv | vn_mv_kv | vn_lv_kv | vk_hv_percent | vk_mv_percent | vk_lv_percent | vkr_hv_percent | vkr_mv_percent | vkr_lv_percent | pfe_kw | i0_percent | shift_mv_degree | shift_lv_degree | vector_group | tap_side | tap_neutral | tap_min | tap_max | tap_step_percent
63/25/38 MVA 110/20/10 kV | 63 | 25 | 38 | 110 | 20 | 10 | 10.4 | 10.4 | 10.4 | 0.28 | 0.32 | 0.35 | 35 | 0.89 | 0 | 0 | YN0yn0yn0 | hv | 0 | -10 | 10 | 1.2
63/25/38 MVA 110/10/10 kV | 63 | 25 | 38 | 110 | 10 | 10 | 10.4 | 10.4 | 10.4 | 0.28 | 0.32 | 0.35 | 35 | 0.89 | 0 | 0 | YN0yn0yn0 | hv | 0 | -10 | 10 | 1.2

## fuse_std_types
| fuse_type | i_rated_a | t_avg | t_min | t_total | x_avg | x_min | x_total
HV 100A | HV 100A | 100 | 0 | [10.0, 3.64, 0.854, 0.281, 0.1, 0.0531, 0.022, 0.01] | [10.0, 4.267, 1.21, 0.403, 0.1, 0.058, 0.022, 0.01] | 0 | [300.0, 350.0, 450.0, 550.0, 700.0, 850.0, 1200.0, 1752.0] | [600.0, 700.0, 900.0, 1150.0, 1665.0, 2000.0, 3000.0, 4313.0]
HV 10A | HV 10A | 10 | 0 | [10.0, 1675.0, 0.344, 0.156, 0.1, 0.0417, 0.0171, 0.01] | [10.0, 1.3, 0.3, 0.155, 0.1, 0.0555, 0.023, 0.01] | 0 | [30.0, 32.0, 35.0, 37.0, 39.0, 50.0, 70.0, 88.0] | [60.0, 70.0, 80.0, 87.0, 94.0, 110.0, 150.0, 216.0]
HV 125A | HV 125A | 125 | 0 | [10.0, 1.82, 0.344, 0.1, 0.0467, 0.0269, 0.01] | [10.0, 2.478, 0.426, 0.1, 0.0427, 0.0211, 0.01] | 0 | [375.0, 500.0, 700.0, 925.0, 1200.0, 1500.0, 2341.0] | [750.0, 1000.0, 1500.0, 2200.0, 3000.0, 4000.0, 5765.0]
HV 160A | HV 160A | 160 | 0 | [10.0, 4.15, 1.03, 0.198, 0.1, 0.051, 0.0172, 0.01] | [10.0, 2.3, 0.734, 0.274, 0.1, 0.046, 0.0177, 0.01] | 0 | [480.0, 550.0, 700.0, 1000.0, 1260.0, 1600.0, 2500.0, 3227.0] | [960.0, 1300.0, 1700.0, 2200.0, 2996.0, 4000.0, 6000.0, 7946.0]
HV 16A | HV 16A | 16 | 0 | [10.0, 0.352, 0.164, 0.1, 0.0649, 0.0342, 0.01] | [10.0, 2.34, 0.722, 0.181, 0.1, 0.055, 0.0296, 0.01] | 0 | [48.0, 60.0, 65.0, 71.0, 80.0, 100.0, 162.0] | [96.0, 110.0, 125.0, 150.0, 168.0, 200.0, 250.0, 398.0]
HV 200A | HV 200A | 200 | 0 | [10.0, 4.267, 1.21, 0.403, 0.1, 0.058, 0.022, 0.01] | [10.0, 3.73, 1.654, 0.328, 0.1, 0.0531, 0.019, 0.01] | 0 | [600.0, 700.0, 900.0, 1150.0, 1665.0, 2000.0, 3000.0, 4313.0] | [1200.0, 1500.0, 1800.0, 2700.0, 3960.0, 5000.0, 7500.0, 10620.0]
HV 20A | HV 20A | 20 | 0 | [10.0, 1.3, 0.3, 0.155, 0.1, 0.0555, 0.023, 0.01] | [10.0, 1.3, 0.161, 0.1, 0.0611, 0.0399, 0.0141, 0.01] | 0 | [60.0, 70.0, 80.0, 87.0, 94.0, 110.0, 150.0, 216.0] | [120.0, 150.0, 200.0, 223.0, 260.0, 300.0, 450.0, 532.0]
HV 25A | HV 25A | 25 | 0 | [10.0, 2.512, 0.833, 0.299, 0.1, 0.0372, 0.0223, 0.01] | [10.0, 3.125, 0.597, 0.198, 0.1, 0.0378, 0.022, 0.01] | 0 | [75.0, 82.0, 90.0, 100.0, 124.0, 170.0, 200.0, 289.0] | [150.0, 170.0, 210.0, 250.0, 294.0, 400.0, 500.0, 711.0]
HV 31.5A | HV 31.5A | 31.5 | 0 | [10.0, 2.34, 0.722, 0.181, 0.1, 0.055, 0.0296, 0.01] | [10.0, 2.84, 0.368, 0.164, 0.1, 0.0621, 0.0378, 0.0195, 0.01] | 0 | [95.0, 110.0, 125.0, 150.0, 165.0, 200.0, 250.0, 390.0] | [189.0, 220.0, 300.0, 350.0, 393.0, 450.0, 530.0, 700.0, 960.0]
HV 40A | HV 40A | 40 | 0 | [10.0, 1.3, 0.161, 0.1, 0.0611, 0.0399, 0.0141, 0.01] | [10.0, 2.05, 0.369, 0.198, 0.1, 0.051, 0.0298, 0.01] | 0 | [120.0, 150.0, 200.0, 223.0, 260.0, 300.0, 450.0, 532.0] | [240.0, 300.0, 400.0, 450.0, 530.0, 650.0, 800.0, 1311.0]
HV 50A | HV 50A | 50 | 0 | [10.0, 3.215, 0.597, 0.198, 0.1, 0.0378, 0.022, 0.01] | [10.0, 3.64, 0.854, 0.281, 0.1, 0.0531, 0.022, 0.01] | 0 | [150.0, 170.0, 210.0, 250.0, 294.0, 400.0, 500.0, 711.0] | [300.0, 350.0, 450.0, 550.0, 700.0, 850.0, 1200.0, 1752.0]
HV 6.3A | HV 6.3A | 6.3 | 0 | [10.0, 1.39, 0.344, 0.168, 0.1, 0.056, 0.0263, 0.01] | [10.0, 1.711, 0.516, 0.198, 0.1, 0.0634, 0.0303, 0.01] | 0 | [19.0, 19.5, 20.4, 20.8, 22.0, 25.0, 32.0, 48.0] | [38.0, 40.0, 43.0, 48.0, 53.0, 60.0, 75.0, 118.0]
HV 63A | HV 63A | 63 | 0 | [10.0, 2.84, 0.368, 0.164, 0.1, 0.0621, 0.0378, 0.0195, 0.01] | [10.0, 1.82, 0.344, 0.1, 0.0467, 0.0269, 0.01] | 0 | [189.0, 220.0, 300.0, 350.0, 393.0, 450.0, 530.0, 700.0, 961.0] | [378.0, 500.0, 700.0, 934.0, 1200.0, 1500.0, 2366.0]
HV 80A | HV 80A | 80 | 0 | [10.0, 2.05, 0.369, 0.198, 0.1, 0.051, 0.0298, 0.01] | [10.0, 4.15, 1.03, 0.198, 0.1, 0.051, 0.0172, 0.01] | 0 | [240.0, 300.0, 400.0, 450.0, 530.0, 650.0, 800.0, 1311.0] | [480.0, 550.0, 700.0, 1000.0, 1260.0, 1600.0, 2500.0, 3227.0]
Siemens NH-1-100 | Siemens NH-1-100 | 100 | [5400.0, 2000.0, 400.0, 20.0, 1.0, 0.2, 0.012, 0.004] | 0 | 0 | [150.0, 190.0, 250.0, 430.0, 900.0, 1250.0, 2700.0, 3600.0] | 0 | 0
Siemens NH-1-125 | Siemens NH-1-125 | 125 | [4800.0, 120.0, 7.0, 0.1, 0.004] | 0 | 0 | [180.0, 400.0, 740.0, 2000.0, 4250.0] | 0 | 0
Siemens NH-1-16 | Siemens NH-1-16 | 16 | [4000.0, 400.0, 2.0, 0.1, 0.04, 0.01] | 0 | 0 | [26.0, 35.0, 75.0, 150.0, 200.0, 300.0] | 0 | 0
Siemens NH-1-160 | Siemens NH-1-160 | 160 | [4800.0, 120.0, 7.0, 0.1, 0.004] | 0 | 0 | [210.0, 500.0, 900.0, 2300.0, 5000.0] | 0 | 0
Siemens NH-1-25 | Siemens NH-1-25 | 25 | [4000.0, 1000.0, 10.0, 0.2, 0.02, 0.01] | 0 | 0 | [40.0, 50.0, 100.0, 210.0, 400.0, 500.0] | 0 | 0
Siemens NH-1-50 | Siemens NH-1-50 | 50 | [4000.0, 40.0, 4.0, 1.0, 0.02, 0.01] | 0 | 0 | [86.0, 200.0, 300.0, 400.0, 1000.0, 1280.0] | 0 | 0
Siemens NH-1-63 | Siemens NH-1-63 | 63 | [4000.0, 100.0, 10.0, 2.0, 0.04, 0.01] | 0 | 0 | [100.0, 200.0, 300.0, 400.0, 1000.0, 1500.0] | 0 | 0
Siemens NH-1-80 | Siemens NH-1-80 | 80 | [4800.0, 120.0, 7.0, 0.1, 0.01] | 0 | 0 | [150.58, 250.0, 450.0, 1150.0, 2470.0] | 0 | 0
Siemens NH-2-1000 | Siemens NH-2-1000 | 1000 | [4800.0, 120.0, 7.0, 0.1, 0.004] | 0 | 0 | [1900.0, 3500.0, 8400.0, 24000.0, 52000.0] | 0 | 0
Siemens NH-2-200 | Siemens NH-2-200 | 200 | [4800.0, 120.0, 7.0, 0.1, 0.004] | 0 | 0 | [280.0, 650.0, 1200.0, 3000.0, 7000.0] | 0 | 0
Siemens NH-2-224 | Siemens NH-2-224 | 224 | [4800.0, 120.0, 7.0, 0.2, 0.04, 0.004] | 0 | 0 | [400.0, 750.0, 1453.0, 3025.0, 4315.0, 7600.0] | 0 | 0
Siemens NH-2-250 | Siemens NH-2-250 | 250 | [4800.0, 120.0, 7.0, 0.1, 0.004] | 0 | 0 | [450.0, 800.0, 1650.0, 4000.0, 8500.0] | 0 | 0
Siemens NH-2-315 | Siemens NH-2-315 | 315 | [4800.0, 120.0, 7.0, 0.1, 0.004] | 0 | 0 | [550.0, 920.0, 1900.0, 5000.0, 11000.0] | 0 | 0
Siemens NH-2-355 | Siemens NH-2-355 | 355 | [4800.0, 120.0, 6.0, 0.1, 0.004] | 0 | 0 | [650.0, 1116.27, 2350.0, 5840.0, 12790.0] | 0 | 0
Siemens NH-2-400 | Siemens NH-2-400 | 400 | [4800.0, 120.0, 7.0, 0.1, 0.004] | 0 | 0 | [720.0, 1350.0, 2800.0, 6500.0, 15000.0] | 0 | 0
Siemens NH-2-425 | Siemens NH-2-425 | 425 | [4800.0, 120.0, 7.0, 0.1, 0.004] | 0 | 0 | [850.0, 1500.0, 3050.0, 7500.0, 16500.0] | 0 | 0
Siemens NH-2-630 | Siemens NH-2-630 | 630 | [4800.0, 120.0, 7.0, 0.1, 0.004] | 0 | 0 | [1200.0, 2000.0, 4800.0, 12000.0, 26000.0] | 0 | 0

## dtypes
| element | column | dtype
0 | bus | name | object
1 | bus | vn_kv | float64
2 | bus | type | object
3 | bus | zone | object
4 | bus | in_service | bool
5 | load | name | object
6 | load | bus | uint32
7 | load | p_mw | float64
8 | load | q_mvar | float64
9 | load | const_z_percent | float64
10 | load | const_i_percent | float64
11 | load | sn_mva | float64
12 | load | scaling | float64
13 | load | in_service | bool
14 | load | type | object
15 | ext_grid | name | object
16 | ext_grid | bus | uint32
17 | ext_grid | vm_pu | float64
18 | ext_grid | va_degree | float64
19 | ext_grid | slack_weight | float64
20 | ext_grid | in_service | bool
21 | line | name | object
22 | line | std_type | object
23 | line | from_bus | uint32
24 | line | to_bus | uint32
25 | line | length_km | float64
26 | line | r_ohm_per_km | float64
27 | line | x_ohm_per_km | float64
28 | line | c_nf_per_km | float64
29 | line | g_us_per_km | float64
30 | line | max_i_ka | float64
31 | line | df | float64
32 | line | parallel | uint32
33 | line | type | object
34 | line | in_service | bool
35 | trafo | name | object
36 | trafo | std_type | object
37 | trafo | hv_bus | uint32
38 | trafo | lv_bus | uint32
39 | trafo | sn_mva | float64
40 | trafo | vn_hv_kv | float64
41 | trafo | vn_lv_kv | float64
42 | trafo | vk_percent | float64
43 | trafo | vkr_percent | float64
44 | trafo | pfe_kw | float64
45 | trafo | i0_percent | float64
46 | trafo | shift_degree | float64
47 | trafo | tap_side | object
48 | trafo | tap_neutral | int32
49 | trafo | tap_min | int32
50 | trafo | tap_max | int32
51 | trafo | tap_step_percent | float64
52 | trafo | tap_step_degree | float64
53 | trafo | tap_pos | int32
54 | trafo | tap_phase_shifter | bool
55 | trafo | parallel | uint32
56 | trafo | df | float64
57 | trafo | in_service | bool
58 | line_geodata | coords | object
59 | bus_geodata | x | float64
60 | bus_geodata | y | float64
61 | bus_geodata | coords | object

## parameters
| version | format_version | converged | OPF_converged | name | f_hz | sn_mva
0 | 2.14.6 | 2.14.0 | FALSE | FALSE |  | 50 | 1