## bus
| name | vn_kv | type | zone | in_service
0 | bus_LV_6218-2_0_4_node_0 | 0.4 | n |  | TRUE
1 | bus_LV_6218-2_0_4_node_1 | 0.4 | n |  | TRUE
2 | bus_LV_6218-2_0_4_node_2 | 0.4 | n |  | TRUE
3 | bus_LV_6218-2_0_4_node_3 | 0.4 | n |  | TRUE
4 | bus_LV_6218-2_0_4_node_25 | 0.4 | n |  | TRUE
5 | bus_LV_6218-2_0_4_node_26 | 0.4 | n |  | TRUE
6 | bus_LV_6218-2_0_4_node_5 | 0.4 | n |  | TRUE
7 | bus_LV_6218-2_0_4_node_6 | 0.4 | n |  | TRUE
8 | bus_LV_6218-2_0_4_node_7 | 0.4 | n |  | TRUE
9 | bus_LV_6218-2_0_4_node_8 | 0.4 | n |  | TRUE
10 | bus_LV_6218-2_0_4_node_9 | 0.4 | n |  | TRUE
11 | bus_LV_6218-2_0_4_node_10 | 0.4 | n |  | TRUE
12 | bus_LV_6218-2_0_4_node_11 | 0.4 | n |  | TRUE
13 | bus_LV_6218-2_0_4_node_22 | 0.4 | n |  | TRUE
14 | bus_LV_6218-2_0_4_node_36 | 0.4 | n |  | TRUE
15 | bus_LV_6218-2_0_4_node_31 | 0.4 | n |  | TRUE
16 | bus_LV_6218-2_0_4_node_17 | 0.4 | n |  | TRUE
17 | bus_LV_6218-2_0_4_node_27 | 0.4 | n |  | TRUE
18 | bus_LV_6218-2_0_4_node_23 | 0.4 | n |  | TRUE
19 | bus_LV_6218-2_0_4_node_34 | 0.4 | n |  | TRUE
20 | bus_LV_6218-2_0_4_node_29 | 0.4 | n |  | TRUE
21 | bus_LV_6218-2_0_4_node_28 | 0.4 | n |  | TRUE
22 | bus_LV_6218-2_0_4_node_15 | 0.4 | n |  | TRUE
23 | bus_LV_6218-2_0_4_node_12 | 0.4 | n |  | TRUE
24 | bus_LV_6218-2_0_4_node_13 | 0.4 | n |  | TRUE
25 | bus_LV_6218-2_0_4_node_14 | 0.4 | n |  | TRUE
26 | bus_LV_6218-2_0_4_node_16 | 0.4 | n |  | TRUE
27 | bus_LV_6218-2_0_4_node_18 | 0.4 | n |  | TRUE
28 | bus_LV_6218-2_0_4_node_53 | 0.4 | n |  | TRUE
29 | bus_LV_6218-2_0_4_node_20 | 0.4 | n |  | TRUE
30 | bus_LV_6218-2_0_4_node_52 | 0.4 | n |  | TRUE
31 | bus_LV_6218-2_0_4_node_19 | 0.4 | n |  | TRUE
32 | bus_LV_6218-2_0_4_node_21 | 0.4 | n |  | TRUE
33 | bus_LV_6218-2_0_4_node_24 | 0.4 | n |  | TRUE
34 | bus_LV_6218-2_0_4_node_56 | 0.4 | n |  | TRUE
35 | bus_LV_6218-2_0_4_node_47 | 0.4 | n |  | TRUE
36 | bus_LV_6218-2_0_4_node_45 | 0.4 | n |  | TRUE
37 | bus_LV_6218-2_0_4_node_48 | 0.4 | n |  | TRUE
38 | bus_LV_6218-2_0_4_node_49 | 0.4 | n |  | TRUE
39 | bus_LV_6218-2_0_4_node_30 | 0.4 | n |  | TRUE
40 | bus_LV_6218-2_0_4_node_32 | 0.4 | n |  | TRUE
41 | bus_LV_6218-2_0_4_node_33 | 0.4 | n |  | TRUE
42 | bus_LV_6218-2_0_4_node_40 | 0.4 | n |  | TRUE
43 | bus_LV_6218-2_0_4_node_41 | 0.4 | n |  | TRUE
44 | bus_LV_6218-2_0_4_node_42 | 0.4 | n |  | TRUE
45 | bus_LV_6218-2_0_4_node_38 | 0.4 | n |  | TRUE
46 | bus_LV_6218-2_0_4_node_37 | 0.4 | n |  | TRUE
47 | bus_LV_6218-2_0_4_node_39 | 0.4 | n |  | TRUE
48 | bus_LV_6218-2_0_4_node_43 | 0.4 | n |  | TRUE
49 | bus_LV_6218-2_0_4_node_44 | 0.4 | n |  | TRUE
50 | bus_LV_6218-2_0_4_node_51 | 0.4 | n |  | TRUE
51 | bus_LV_6218-2_0_4_node_50 | 0.4 | n |  | TRUE
52 | bus_LV_6218-2_0_4_node_54 | 0.4 | n |  | TRUE
53 | bus_LV_6218-2_0_4_node_55 | 0.4 | n |  | TRUE
54 | bus_MV_203_0_node_183 | 20 | n |  | TRUE

## load
| name | bus | p_mw | q_mvar | const_z_percent | const_i_percent | sn_mva | scaling | in_service | type
0 | LV_6218-2_0_4_load_0 | 0 | 0.0031724 | 0.00079508 | 0 | 0 |  | 1 | TRUE | wye
1 | LV_6218-2_0_4_load_1 | 1 | 0.0097138 | 0.0024345 | 0 | 0 |  | 1 | TRUE | wye
2 | LV_6218-2_0_4_load_2 | 2 | 0.002344 | 0.00058746 | 0 | 0 |  | 1 | TRUE | wye
3 | LV_6218-2_0_4_load_3 | 3 | 0.0032543 | 0.00081561 | 0 | 0 |  | 1 | TRUE | wye
4 | LV_6218-2_0_4_load_25 | 4 | 0.002596 | 0.00065063 | 0 | 0 |  | 1 | TRUE | wye
5 | LV_6218-2_0_4_load_26 | 5 | 0.0067557 | 0.0016931 | 0 | 0 |  | 1 | TRUE | wye
6 | LV_6218-2_0_4_load_5 | 6 | 0.0090533 | 0.002269 | 0 | 0 |  | 1 | TRUE | wye
7 | LV_6218-2_0_4_load_8 | 9 | 0.004162 | 0.0010431 | 0 | 0 |  | 1 | TRUE | wye
8 | LV_6218-2_0_4_load_9 | 10 | 0.0061596 | 0.0015437 | 0 | 0 |  | 1 | TRUE | wye
9 | LV_6218-2_0_4_load_10 | 11 | 0.006519 | 0.0016338 | 0 | 0 |  | 1 | TRUE | wye
10 | LV_6218-2_0_4_load_11 | 12 | 0.0043549 | 0.0010914 | 0 | 0 |  | 1 | TRUE | wye
11 | LV_6218-2_0_4_load_22 | 13 | 0.0024544 | 0.00061513 | 0 | 0 |  | 1 | TRUE | wye
12 | LV_6218-2_0_4_load_36 | 14 | 0.010205 | 0.0025576 | 0 | 0 |  | 1 | TRUE | wye
13 | LV_6218-2_0_4_load_17 | 16 | 0.0039216 | 0.00098285 | 0 | 0 |  | 1 | TRUE | wye
14 | LV_6218-2_0_4_load_27 | 17 | 0.0083947 | 0.0021039 | 0 | 0 |  | 1 | TRUE | wye
15 | LV_6218-2_0_4_load_34 | 19 | 0.0059494 | 0.0014911 | 0 | 0 |  | 1 | TRUE | wye
16 | LV_6218-2_0_4_load_29 | 20 | 0.0089588 | 0.0022453 | 0 | 0 |  | 1 | TRUE | wye
17 | LV_6218-2_0_4_load_28 | 21 | 0.003426 | 0.00085865 | 0 | 0 |  | 1 | TRUE | wye
18 | LV_6218-2_0_4_load_12 | 23 | 0.0034373 | 0.00086148 | 0 | 0 |  | 1 | TRUE | wye
19 | LV_6218-2_0_4_load_13 | 24 | 0.0040081 | 0.0010045 | 0 | 0 |  | 1 | TRUE | wye
20 | LV_6218-2_0_4_load_14 | 25 | 0.0025072 | 0.00062837 | 0 | 0 |  | 1 | TRUE | wye
21 | LV_6218-2_0_4_load_16 | 26 | 0.0032946 | 0.00082571 | 0 | 0 |  | 1 | TRUE | wye
22 | LV_6218-2_0_4_load_18 | 27 | 0.0022603 | 0.00056648 | 0 | 0 |  | 1 | TRUE | wye
23 | LV_6218-2_0_4_load_53 | 28 | 0.0043999 | 0.0011027 | 0 | 0 |  | 1 | TRUE | wye
24 | LV_6218-2_0_4_load_20 | 29 | 0.0052716 | 0.0013212 | 0 | 0 |  | 1 | TRUE | wye
25 | LV_6218-2_0_4_load_52 | 30 | 0.0030273 | 0.0007587 | 0 | 0 |  | 1 | TRUE | wye
26 | LV_6218-2_0_4_load_19 | 31 | 0.0030529 | 0.00076512 | 0 | 0 |  | 1 | TRUE | wye
27 | LV_6218-2_0_4_load_21 | 32 | 0.0040717 | 0.0010205 | 0 | 0 |  | 1 | TRUE | wye
28 | LV_6218-2_0_4_load_24 | 33 | 0.0032344 | 0.00081061 | 0 | 0 |  | 1 | TRUE | wye
29 | LV_6218-2_0_4_load_56 | 34 | 0.0066857 | 0.0016756 | 0 | 0 |  | 1 | TRUE | wye
30 | LV_6218-2_0_4_load_47 | 35 | 0.0024947 | 0.00062522 | 0 | 0 |  | 1 | TRUE | wye
31 | LV_6218-2_0_4_load_45 | 36 | 0.002207 | 0.00055313 | 0 | 0 |  | 1 | TRUE | wye
32 | LV_6218-2_0_4_load_48 | 37 | 0.0058079 | 0.0014556 | 0 | 0 |  | 1 | TRUE | wye
33 | LV_6218-2_0_4_load_30 | 39 | 0.0031742 | 0.00079553 | 0 | 0 |  | 1 | TRUE | wye
34 | LV_6218-2_0_4_load_32 | 40 | 0.0031831 | 0.00079775 | 0 | 0 |  | 1 | TRUE | wye
35 | LV_6218-2_0_4_load_33 | 41 | 0.021059 | 0.0052779 | 0 | 0 |  | 1 | TRUE | wye
36 | LV_6218-2_0_4_load_41 | 43 | 0.0052194 | 0.0013081 | 0 | 0 |  | 1 | TRUE | wye
37 | LV_6218-2_0_4_load_42 | 44 | 0.003115 | 0.00078068 | 0 | 0 |  | 1 | TRUE | wye
38 | LV_6218-2_0_4_load_38 | 45 | 0.0023282 | 0.0005835 | 0 | 0 |  | 1 | TRUE | wye
39 | LV_6218-2_0_4_load_37 | 46 | 0.0032675 | 0.00081891 | 0 | 0 |  | 1 | TRUE | wye
40 | LV_6218-2_0_4_load_39 | 47 | 0.0030993 | 0.00077675 | 0 | 0 |  | 1 | TRUE | wye
41 | LV_6218-2_0_4_load_43 | 48 | 0.0025161 | 0.00063059 | 0 | 0 |  | 1 | TRUE | wye
42 | LV_6218-2_0_4_load_44 | 49 | 0.006207 | 0.0015556 | 0 | 0 |  | 1 | TRUE | wye
43 | LV_6218-2_0_4_load_51 | 50 | 0.0025935 | 0.00065 | 0 | 0 |  | 1 | TRUE | wye
44 | LV_6218-2_0_4_load_54 | 52 | 0.0046608 | 0.0011681 | 0 | 0 |  | 1 | TRUE | wye
45 | LV_6218-2_0_4_load_55 | 53 | 0.0041088 | 0.0010298 | 0 | 0 |  | 1 | TRUE | wye

## ext_grid
| name | bus | vm_pu | va_degree | slack_weight | in_service
0 |  | 8 | 1 | 0 | 1 | TRUE

## line
| name | std_type | from_bus | to_bus | length_km | r_ohm_per_km | x_ohm_per_km | c_nf_per_km | g_us_per_km | max_i_ka | df | parallel | type | in_service
0 | LV_6218-2_0_4_line_0 | NAYY 4x150 SE | 0 | 1 | 0.0041038 | 0.208 | 0.08 | 261 | 0 | 0.27 | 1 | 1 | cs | TRUE
1 | LV_6218-2_0_4_line_1 | NAYY 4x150 SE | 0 | 2 | 0.00026975 | 0.208 | 0.08 | 261 | 0 | 0.27 | 1 | 1 | cs | TRUE
2 | LV_6218-2_0_4_line_2 | NAYY 4x150 SE | 1 | 3 | 0.012937 | 0.208 | 0.08 | 261 | 0 | 0.27 | 1 | 1 | cs | TRUE
3 | LV_6218-2_0_4_line_3 | NAYY 4x150 SE | 3 | 4 | 0.0055256 | 0.208 | 0.08 | 261 | 0 | 0.27 | 1 | 1 | cs | TRUE
4 | LV_6218-2_0_4_line_4 | NAYY 4x150 SE | 4 | 5 | 0.013 | 0.208 | 0.08 | 261 | 0 | 0.27 | 1 | 1 | cs | TRUE
5 | LV_6218-2_0_4_line_5 | NAYY 4x150 SE | 5 | 37 | 0.015946 | 0.208 | 0.08 | 261 | 0 | 0.27 | 1 | 1 | cs | TRUE
6 | LV_6218-2_0_4_line_6 | NAYY 4x150 SE | 6 | 7 | 0.033577 | 0.208 | 0.08 | 261 | 0 | 0.27 | 1 | 2 | cs | TRUE
7 | LV_6218-2_0_4_line_7 | NAYY 4x150 SE | 6 | 8 | 0.033794 | 0.208 | 0.08 | 261 | 0 | 0.27 | 1 | 2 | cs | TRUE
8 | LV_6218-2_0_4_line_8 | NAYY 4x150 SE | 7 | 9 | 0.13028 | 0.208 | 0.08 | 261 | 0 | 0.27 | 1 | 1 | cs | TRUE
9 | LV_6218-2_0_4_line_9 | NAYY 4x150 SE | 7 | 10 | 0.063503 | 0.208 | 0.08 | 261 | 0 | 0.27 | 1 | 1 | cs | TRUE
10 | LV_6218-2_0_4_line_10 | NAYY 4x150 SE | 8 | 11 | 0.048969 | 0.208 | 0.08 | 261 | 0 | 0.27 | 1 | 1 | cs | TRUE
11 | LV_6218-2_0_4_line_11 | NAYY 4x150 SE | 8 | 12 | 0.079789 | 0.208 | 0.08 | 261 | 0 | 0.27 | 1 | 1 | cs | TRUE
12 | LV_6218-2_0_4_line_12 | NAYY 4x150 SE | 9 | 13 | 0.043942 | 0.208 | 0.08 | 261 | 0 | 0.27 | 1 | 1 | cs | TRUE
13 | LV_6218-2_0_4_line_13 | NAYY 4x150 SE | 10 | 14 | 0.0097255 | 0.208 | 0.08 | 261 | 0 | 0.27 | 1 | 1 | cs | TRUE
14 | LV_6218-2_0_4_line_14 | NAYY 4x150 SE | 10 | 15 | 0.062846 | 0.208 | 0.08 | 261 | 0 | 0.27 | 1 | 1 | cs | TRUE
15 | LV_6218-2_0_4_line_15 | NAYY 4x150 SE | 11 | 16 | 0.03473 | 0.208 | 0.08 | 261 | 0 | 0.27 | 1 | 1 | cs | TRUE
16 | LV_6218-2_0_4_line_16 | NAYY 4x150 SE | 12 | 17 | 0.073749 | 0.208 | 0.08 | 261 | 0 | 0.27 | 1 | 1 | cs | TRUE
17 | LV_6218-2_0_4_line_17 | NAYY 4x150 SE | 13 | 18 | 0.060314 | 0.208 | 0.08 | 261 | 0 | 0.27 | 1 | 1 | cs | TRUE
18 | LV_6218-2_0_4_line_18 | NAYY 4x150 SE | 14 | 19 | 0.0031553 | 0.208 | 0.08 | 261 | 0 | 0.27 | 1 | 1 | cs | TRUE
19 | LV_6218-2_0_4_line_19 | NAYY 4x150 SE | 15 | 20 | 0.043587 | 0.208 | 0.08 | 261 | 0 | 0.27 | 1 | 1 | cs | TRUE
20 | LV_6218-2_0_4_line_20 | NAYY 4x150 SE | 16 | 22 | 0.010525 | 0.208 | 0.08 | 261 | 0 | 0.27 | 1 | 1 | cs | TRUE
21 | LV_6218-2_0_4_line_21 | NAYY 4x150 SE | 18 | 33 | 0.034701 | 0.208 | 0.08 | 261 | 0 | 0.27 | 1 | 1 | cs | TRUE
22 | LV_6218-2_0_4_line_22 | NAYY 4x150 SE | 19 | 41 | 0.014765 | 0.208 | 0.08 | 261 | 0 | 0.27 | 1 | 1 | cs | TRUE
23 | LV_6218-2_0_4_line_23 | NAYY 4x150 SE | 20 | 21 | 0.031218 | 0.208 | 0.08 | 261 | 0 | 0.27 | 1 | 1 | cs | TRUE
24 | LV_6218-2_0_4_line_24 | NAYY 4x150 SE | 21 | 39 | 0.036096 | 0.208 | 0.08 | 261 | 0 | 0.27 | 1 | 1 | cs | TRUE
25 | LV_6218-2_0_4_line_25 | NAYY 4x150 SE | 22 | 27 | 0.012839 | 0.208 | 0.08 | 261 | 0 | 0.27 | 1 | 1 | cs | TRUE
26 | LV_6218-2_0_4_line_26 | NAYY 4x150 SE | 22 | 24 | 0.066188 | 0.208 | 0.08 | 261 | 0 | 0.27 | 1 | 1 | cs | TRUE
27 | LV_6218-2_0_4_line_27 | NAYY 4x150 SE | 23 | 24 | 0.00053573 | 0.208 | 0.08 | 261 | 0 | 0.27 | 1 | 1 | cs | TRUE
28 | LV_6218-2_0_4_line_28 | NAYY 4x150 SE | 23 | 25 | 0.0097079 | 0.208 | 0.08 | 261 | 0 | 0.27 | 1 | 1 | cs | TRUE
29 | LV_6218-2_0_4_line_29 | NAYY 4x150 SE | 25 | 26 | 0.011095 | 0.208 | 0.08 | 261 | 0 | 0.27 | 1 | 1 | cs | TRUE
30 | LV_6218-2_0_4_line_30 | NAYY 4x150 SE | 26 | 28 | 0.012051 | 0.208 | 0.08 | 261 | 0 | 0.27 | 1 | 1 | cs | TRUE
31 | LV_6218-2_0_4_line_31 | NAYY 4x150 SE | 27 | 29 | 0.017402 | 0.208 | 0.08 | 261 | 0 | 0.27 | 1 | 1 | cs | TRUE
32 | LV_6218-2_0_4_line_32 | NAYY 4x150 SE | 28 | 30 | 0.0022997 | 0.208 | 0.08 | 261 | 0 | 0.27 | 1 | 1 | cs | TRUE
33 | LV_6218-2_0_4_line_33 | NAYY 4x150 SE | 29 | 31 | 0.011225 | 0.208 | 0.08 | 261 | 0 | 0.27 | 1 | 1 | cs | TRUE
34 | LV_6218-2_0_4_line_34 | NAYY 4x150 SE | 30 | 52 | 0.0044771 | 0.208 | 0.08 | 261 | 0 | 0.27 | 1 | 1 | cs | TRUE
35 | LV_6218-2_0_4_line_35 | NAYY 4x150 SE | 31 | 32 | 0.0077211 | 0.208 | 0.08 | 261 | 0 | 0.27 | 1 | 1 | cs | TRUE
36 | LV_6218-2_0_4_line_36 | NAYY 4x150 SE | 33 | 34 | 0.051765 | 0.208 | 0.08 | 261 | 0 | 0.27 | 1 | 1 | cs | TRUE
37 | LV_6218-2_0_4_line_37 | NAYY 4x150 SE | 33 | 35 | 0.05063 | 0.208 | 0.08 | 261 | 0 | 0.27 | 1 | 1 | cs | TRUE
38 | LV_6218-2_0_4_line_38 | NAYY 4x150 SE | 35 | 36 | 0.0056064 | 0.208 | 0.08 | 261 | 0 | 0.27 | 1 | 1 | cs | TRUE
39 | LV_6218-2_0_4_line_39 | NAYY 4x150 SE | 37 | 38 | 0.016409 | 0.208 | 0.08 | 261 | 0 | 0.27 | 1 | 1 | cs | TRUE
40 | LV_6218-2_0_4_line_40 | NAYY 4x150 SE | 38 | 51 | 0.020233 | 0.208 | 0.08 | 261 | 0 | 0.27 | 1 | 1 | cs | TRUE
41 | LV_6218-2_0_4_line_41 | NAYY 4x150 SE | 39 | 40 | 0.026537 | 0.208 | 0.08 | 261 | 0 | 0.27 | 1 | 1 | cs | TRUE
42 | LV_6218-2_0_4_line_42 | NAYY 4x150 SE | 40 | 42 | 0.031738 | 0.208 | 0.08 | 261 | 0 | 0.27 | 1 | 1 | cs | TRUE
43 | LV_6218-2_0_4_line_43 | NAYY 4x150 SE | 41 | 43 | 0.062072 | 0.208 | 0.08 | 261 | 0 | 0.27 | 1 | 1 | cs | TRUE
44 | LV_6218-2_0_4_line_44 | NAYY 4x150 SE | 42 | 45 | 0.047047 | 0.208 | 0.08 | 261 | 0 | 0.27 | 1 | 1 | cs | TRUE
45 | LV_6218-2_0_4_line_45 | NAYY 4x150 SE | 43 | 44 | 0.0059835 | 0.208 | 0.08 | 261 | 0 | 0.27 | 1 | 1 | cs | TRUE
46 | LV_6218-2_0_4_line_46 | NAYY 4x150 SE | 44 | 48 | 0.0089795 | 0.208 | 0.08 | 261 | 0 | 0.27 | 1 | 1 | cs | TRUE
47 | LV_6218-2_0_4_line_47 | NAYY 4x150 SE | 45 | 46 | 0.023798 | 0.208 | 0.08 | 261 | 0 | 0.27 | 1 | 1 | cs | TRUE
48 | LV_6218-2_0_4_line_48 | NAYY 4x150 SE | 46 | 47 | 0.018449 | 0.208 | 0.08 | 261 | 0 | 0.27 | 1 | 1 | cs | TRUE
49 | LV_6218-2_0_4_line_49 | NAYY 4x150 SE | 48 | 49 | 0.0091549 | 0.208 | 0.08 | 261 | 0 | 0.27 | 1 | 1 | cs | TRUE
50 | LV_6218-2_0_4_line_50 | NAYY 4x150 SE | 49 | 50 | 0.026012 | 0.208 | 0.08 | 261 | 0 | 0.27 | 1 | 1 | cs | TRUE
51 | LV_6218-2_0_4_line_51 | NAYY 4x150 SE | 51 | 52 | 0.012699 | 0.208 | 0.08 | 261 | 0 | 0.27 | 1 | 1 | cs | TRUE
52 | LV_6218-2_0_4_line_52 | NAYY 4x150 SE | 51 | 53 | 0.0085394 | 0.208 | 0.08 | 261 | 0 | 0.27 | 1 | 1 | cs | TRUE

## trafo
| name | std_type | hv_bus | lv_bus | sn_mva | vn_hv_kv | vn_lv_kv | vk_percent | vkr_percent | pfe_kw | i0_percent | shift_degree | tap_side | tap_neutral | tap_min | tap_max | tap_step_percent | tap_step_degree | tap_pos | tap_phase_shifter | parallel | df | in_service
0 | LV_6218-2_0_4_trafo_7 | 0.25 MVA 20/0.4 kV | 54 | 8 | 0.25 | 20 | 0.4 | 6 | 1.44 | 0.8 | 0.32 | 150 | hv | 0 | -2 | 2 | 2.5 | 0 | 0 | FALSE | 1 | 1 | TRUE

## line_geodata
| x0 | y0 | x1 | y1 | x2 | y2 | x3 | y3 | x4 | y4 | x5 | y5 | x6 | y6 | x7 | y7 | x8 | y8 | x9 | y9 | x10 | y10 | x11 | y11 | x12 | y12
0 | 2567792.3094 | 1108443.0163 | 2567788.8258 | 1108445.1856
1 | 2567792.3094 | 1108443.0163 | 2567792.5384 | 1108442.8737
2 | 2567781.178 | 1108455.615 | 2567785.7654 | 1108449.6264 | 2567788.8258 | 1108445.1856 | 2567788.8258 | 1108445.1856
3 | 2567781.178 | 1108455.615 | 2567778.9336 | 1108458.5451 | 2567777.6621 | 1108459.8678
4 | 2567769.364 | 1108469.8355 | 2567773.3913 | 1108464.3109 | 2567777.6621 | 1108459.8678
5 | 2567769.364 | 1108469.8355 | 2567767.4444 | 1108472.469 | 2567765.8085 | 1108475.8905 | 2567764.8573 | 1108477.263 | 2567763.9228 | 1108478.8465 | 2567764.6036 | 1108483.323 | 2567764.6664 | 1108484.179
6 | 2567653.1607 | 1108222.1181 | 2567665.3578 | 1108243.675 | 2567669.008 | 1108251.6915
7 | 2567682.6642 | 1108282.5912 | 2567680.7743 | 1108277.5321 | 2567669.008 | 1108251.6915
8 | 2567653.1607 | 1108222.1181 | 2567649.2932 | 1108230.3096 | 2567643.821 | 1108234.7412 | 2567638.8393 | 1108239.8371 | 2567635.3631 | 1108247.4707 | 2567633.7029 | 1108256.4619 | 2567632.4441 | 1108276.9013 | 2567631.638 | 1108298.1386 | 2567634.2845 | 1108313.121 | 2567638.0819 | 1108322.1831 | 2567641.0607 | 1108329.9378 | 2567643.0846 | 1108338.3534 | 2567644.0045 | 1108344.0665
9 | 2567653.1607 | 1108222.1181 | 2567639.8631 | 1108184.1588 | 2567627.598 | 1108164.3699
10 | 2567682.6642 | 1108282.5912 | 2567695.9979 | 1108320.1725 | 2567699.1551 | 1108328.6997
11 | 2567682.6642 | 1108282.5912 | 2567686.5923 | 1108282.837 | 2567688.5476 | 1108287.1177 | 2567692.8948 | 1108296.3658 | 2567696.5412 | 1108304.6617 | 2567702.9987 | 1108315.3771 | 2567711.3171 | 1108328.6284 | 2567718.0321 | 1108336.9078 | 2567722.4467 | 1108341.431 | 2567726.3332 | 1108346.9242
12 | 2567644.0045 | 1108344.0665 | 2567644.5637 | 1108347.5391 | 2567642.2563 | 1108364.1266 | 2567639.503 | 1108373.9463 | 2567638.26 | 1108382.902 | 2567638.6873 | 1108387.3187
13 | 2567619.6604 | 1108158.7503 | 2567627.598 | 1108164.3699
14 | 2567627.598 | 1108164.3699 | 2567689.1217 | 1108151.5455
15 | 2567699.1551 | 1108328.6997 | 2567704.2095 | 1108342.3511 | 2567711.7616 | 1108356.8626 | 2567713.5191 | 1108360.2478
16 | 2567753.8088 | 1108414.3898 | 2567751.9268 | 1108406.4403 | 2567749.7959 | 1108401.1156 | 2567747.7456 | 1108396.4019 | 2567744.5622 | 1108390.8271 | 2567741.9128 | 1108388.2955 | 2567740.2398 | 1108386.2034 | 2567737.936 | 1108383.2475 | 2567735.8089 | 1108378.6231 | 2567732.3292 | 1108368.2364 | 2567730.4527 | 1108361.3318 | 2567728.8327 | 1108354.6926 | 2567726.3332 | 1108346.9242
17 | 2567650.0554 | 1108446.4379 | 2567649.9493 | 1108443.9594 | 2567641.1711 | 1108395.3372 | 2567638.8082 | 1108388.5686 | 2567638.6873 | 1108387.3187
18 | 2567619.6604 | 1108158.7503 | 2567617.0852 | 1108156.9271
19 | 2567689.1217 | 1108151.5455 | 2567689.4669 | 1108148.1531 | 2567688.5858 | 1108142.3882 | 2567683.4434 | 1108133.3444 | 2567671.8841 | 1108112.3781
20 | 2567718.3689 | 1108369.5894 | 2567713.5191 | 1108360.2478
21 | 2567650.0554 | 1108446.4379 | 2567647.7407 | 1108447.2285 | 2567646.6287 | 1108448.8686 | 2567646.4738 | 1108451.7042 | 2567646.9205 | 1108454.2809 | 2567647.5592 | 1108460.9809 | 2567647.6599 | 1108463.904 | 2567647.3336 | 1108466.4849 | 2567646.0484 | 1108468.9819 | 2567644.6813 | 1108470.6234 | 2567640.6261 | 1108471.1565 | 2567639.3303 | 1108470.2185 | 2567638.6327 | 1108468.4213
22 | 2567603.9863 | 1108150.3049 | 2567612.8551 | 1108153.9323 | 2567617.0852 | 1108156.9271
23 | 2567655.1496 | 1108086.0488 | 2567668.0193 | 1108105.3681 | 2567671.8841 | 1108112.3781
24 | 2567655.1496 | 1108086.0488 | 2567652.8549 | 1108082.6042 | 2567642.603 | 1108060.5922 | 2567638.6025 | 1108054.0429
25 | 2567718.3689 | 1108369.5894 | 2567716.6171 | 1108371.5775 | 2567714.4647 | 1108378.1479 | 2567713.4411 | 1108381.2586
26 | 2567718.3689 | 1108369.5894 | 2567723.7686 | 1108380.555 | 2567728.53 | 1108390.6681 | 2567737.8966 | 1108417.8653 | 2567742.1818 | 1108431.2163
27 | 2567742.3455 | 1108431.7264 | 2567742.1818 | 1108431.2163
28 | 2567742.3455 | 1108431.7264 | 2567742.3455 | 1108431.7264 | 2567746.4705 | 1108440.5144
29 | 2567746.4705 | 1108440.5144 | 2567747.9201 | 1108443.6028 | 2567749.9591 | 1108451.0109
30 | 2567749.9591 | 1108451.0109 | 2567750.8287 | 1108454.1704 | 2567752.1457 | 1108462.8447
31 | 2567712.0468 | 1108398.4171 | 2567711.5932 | 1108393.3599 | 2567711.7355 | 1108388.1564 | 2567712.5555 | 1108383.9499 | 2567713.4411 | 1108381.2586
32 | 2567752.4909 | 1108465.1183 | 2567752.1457 | 1108462.8447
33 | 2567712.0468 | 1108398.4171 | 2567712.2261 | 1108400.4156 | 2567712.4212 | 1108406.551 | 2567711.8499 | 1108409.5779
34 | 2567752.4909 | 1108465.1183 | 2567753.163 | 1108469.5446
35 | 2567705.2087 | 1108412.2146 | 2567708.3246 | 1108412.3648 | 2567710.5139 | 1108411.2636 | 2567711.8499 | 1108409.5779
36 | 2567638.6327 | 1108468.4213 | 2567685.1241 | 1108491.1844
37 | 2567638.6327 | 1108468.4213 | 2567594.281 | 1108444.0018
38 | 2567594.281 | 1108444.0018 | 2567593.4079 | 1108438.4638
39 | 2567763.8833 | 1108500.4466 | 2567765.2705 | 1108492.4129 | 2567764.6664 | 1108484.179
40 | 2567763.8833 | 1108500.4466 | 2567755.8306 | 1108481.8801
41 | 2567624.3127 | 1108031.7188 | 2567626.9749 | 1108035.0073 | 2567638.6025 | 1108054.0429
42 | 2567607.7991 | 1108005.1836 | 2567607.9654 | 1108007.3727 | 2567612.2521 | 1108016.8212 | 2567624.3127 | 1108031.7188
43 | 2567603.9863 | 1108150.3049 | 2567637.1986 | 1108097.8651
44 | 2567607.7991 | 1108005.1836 | 2567608.5198 | 1108002.6451 | 2567610.2809 | 1108000.9459 | 2567613.7064 | 1107999.6936 | 2567616.0628 | 1107999.4475 | 2567618.8027 | 1108000.0888 | 2567620.8903 | 1108001.6228 | 2567625.4731 | 1108007.1678 | 2567634.3899 | 1108022.35 | 2567637.0449 | 1108027.4377
45 | 2567637.1986 | 1108097.8651 | 2567632.6245 | 1108094.0078
46 | 2567632.6245 | 1108094.0078 | 2567631.1958 | 1108092.803 | 2567625.3824 | 1108088.7084
47 | 2567649.4665 | 1108047.5186 | 2567648.4814 | 1108046.7982 | 2567644.8322 | 1108042.3599 | 2567637.0449 | 1108027.4377
48 | 2567664.3592 | 1108058.4081 | 2567649.4665 | 1108047.5186
49 | 2567625.3824 | 1108088.7084 | 2567617.8977 | 1108083.4365
50 | 2567617.8977 | 1108083.4365 | 2567596.8762 | 1108068.63 | 2567596.6295 | 1108068.4599
51 | 2567755.8306 | 1108481.8801 | 2567754.6099 | 1108479.0741 | 2567753.163 | 1108469.5446
52 | 2567755.8306 | 1108481.8801 | 2567752.2707 | 1108482.5216 | 2567750.0886 | 1108484.9678 | 2567749.0831 | 1108486.2686

## bus_geodata
| x | y | coords
0 | 2567792.3094 | 1108443.0163
1 | 2567788.8258 | 1108445.1856
2 | 2567792.5384 | 1108442.8737
3 | 2567781.178 | 1108455.615
4 | 2567777.6621 | 1108459.8678
5 | 2567769.364 | 1108469.8355
6 | 2567669.008 | 1108251.6915
7 | 2567653.1607 | 1108222.1181
8 | 2567682.6642 | 1108282.5912
9 | 2567644.0045 | 1108344.0665
10 | 2567627.598 | 1108164.3699
11 | 2567699.1551 | 1108328.6997
12 | 2567726.3332 | 1108346.9242
13 | 2567638.6873 | 1108387.3187
14 | 2567619.6604 | 1108158.7503
15 | 2567689.1217 | 1108151.5455
16 | 2567713.5191 | 1108360.2478
17 | 2567753.8088 | 1108414.3898
18 | 2567650.0554 | 1108446.4379
19 | 2567617.0852 | 1108156.9271
20 | 2567671.8841 | 1108112.3781
21 | 2567655.1496 | 1108086.0488
22 | 2567718.3689 | 1108369.5894
23 | 2567742.3455 | 1108431.7264
24 | 2567742.1818 | 1108431.2163
25 | 2567746.4705 | 1108440.5144
26 | 2567749.9591 | 1108451.0109
27 | 2567713.4411 | 1108381.2586
28 | 2567752.1457 | 1108462.8447
29 | 2567712.0468 | 1108398.4171
30 | 2567752.4909 | 1108465.1183
31 | 2567711.8499 | 1108409.5779
32 | 2567705.2087 | 1108412.2147
33 | 2567638.6327 | 1108468.4213
34 | 2567685.1241 | 1108491.1844
35 | 2567594.281 | 1108444.0018
36 | 2567593.4079 | 1108438.4638
37 | 2567764.6664 | 1108484.179
38 | 2567763.8833 | 1108500.4466
39 | 2567638.6025 | 1108054.0429
40 | 2567624.3127 | 1108031.7188
41 | 2567603.9863 | 1108150.3049
42 | 2567607.7991 | 1108005.1836
43 | 2567637.1986 | 1108097.8651
44 | 2567632.6245 | 1108094.0078
45 | 2567637.0449 | 1108027.4377
46 | 2567649.4665 | 1108047.5186
47 | 2567664.3592 | 1108058.4081
48 | 2567625.3824 | 1108088.7084
49 | 2567617.8977 | 1108083.4365
50 | 2567596.6295 | 1108068.4599
51 | 2567755.8306 | 1108481.8801
52 | 2567753.163 | 1108469.5446
53 | 2567749.0831 | 1108486.2686
54 | 2567653.1607 | 1108222.1181

## line_std_types
| c_nf_per_km | r_ohm_per_km | x_ohm_per_km | max_i_ka | type | q_mm2 | alpha | voltage_rating
NAYY 4x50 SE | 210 | 0.642 | 0.083 | 0.142 | cs | 50 | 0.00403 | LV
NAYY 4x120 SE | 264 | 0.225 | 0.08 | 0.242 | cs | 120 | 0.00403 | LV
NAYY 4x150 SE | 261 | 0.208 | 0.08 | 0.27 | cs | 150 | 0.00403 | LV
NA2XS2Y 1x95 RM/25 12/20 kV | 216 | 0.313 | 0.132 | 0.252 | cs | 95 | 0.00403 | MV
NA2XS2Y 1x185 RM/25 12/20 kV | 273 | 0.161 | 0.117 | 0.362 | cs | 185 | 0.00403 | MV
NA2XS2Y 1x240 RM/25 12/20 kV | 304 | 0.122 | 0.112 | 0.421 | cs | 240 | 0.00403 | MV
NA2XS2Y 1x95 RM/25 6/10 kV | 315 | 0.313 | 0.123 | 0.249 | cs | 95 | 0.00403 | MV
NA2XS2Y 1x185 RM/25 6/10 kV | 406 | 0.161 | 0.11 | 0.358 | cs | 185 | 0.00403 | MV
NA2XS2Y 1x240 RM/25 6/10 kV | 456 | 0.122 | 0.105 | 0.416 | cs | 240 | 0.00403 | MV
NA2XS2Y 1x150 RM/25 12/20 kV | 250 | 0.206 | 0.116 | 0.319 | cs | 150 | 0.00403 | MV
NA2XS2Y 1x120 RM/25 12/20 kV | 230 | 0.253 | 0.119 | 0.283 | cs | 120 | 0.00403 | MV
NA2XS2Y 1x70 RM/25 12/20 kV | 190 | 0.443 | 0.132 | 0.22 | cs | 70 | 0.00403 | MV
NA2XS2Y 1x150 RM/25 6/10 kV | 360 | 0.206 | 0.11 | 0.315 | cs | 150 | 0.00403 | MV
NA2XS2Y 1x120 RM/25 6/10 kV | 340 | 0.253 | 0.113 | 0.28 | cs | 120 | 0.00403 | MV
NA2XS2Y 1x70 RM/25 6/10 kV | 280 | 0.443 | 0.123 | 0.217 | cs | 70 | 0.00403 | MV
N2XS(FL)2Y 1x120 RM/35 64/110 kV | 112 | 0.153 | 0.166 | 0.366 | cs | 120 | 0.00393 | HV
N2XS(FL)2Y 1x185 RM/35 64/110 kV | 125 | 0.099 | 0.156 | 0.457 | cs | 185 | 0.00393 | HV
N2XS(FL)2Y 1x240 RM/35 64/110 kV | 135 | 0.075 | 0.149 | 0.526 | cs | 240 | 0.00393 | HV
N2XS(FL)2Y 1x300 RM/35 64/110 kV | 144 | 0.06 | 0.144 | 0.588 | cs | 300 | 0.00393 | HV
15-AL1/3-ST1A 0.4 | 11 | 1.8769 | 0.35 | 0.105 | ol | 16 | 0.00403 | LV
24-AL1/4-ST1A 0.4 | 11.25 | 1.2012 | 0.335 | 0.14 | ol | 24 | 0.00403 | LV
48-AL1/8-ST1A 0.4 | 12.2 | 0.5939 | 0.3 | 0.21 | ol | 48 | 0.00403 | LV
94-AL1/15-ST1A 0.4 | 13.2 | 0.306 | 0.29 | 0.35 | ol | 94 | 0.00403 | LV
34-AL1/6-ST1A 10.0 | 9.7 | 0.8342 | 0.36 | 0.17 | ol | 34 | 0.00403 | MV
48-AL1/8-ST1A 10.0 | 10.1 | 0.5939 | 0.35 | 0.21 | ol | 48 | 0.00403 | MV
70-AL1/11-ST1A 10.0 | 10.4 | 0.4132 | 0.339 | 0.29 | ol | 70 | 0.00403 | MV
94-AL1/15-ST1A 10.0 | 10.75 | 0.306 | 0.33 | 0.35 | ol | 94 | 0.00403 | MV
122-AL1/20-ST1A 10.0 | 11.1 | 0.2376 | 0.323 | 0.41 | ol | 122 | 0.00403 | MV
149-AL1/24-ST1A 10.0 | 11.25 | 0.194 | 0.315 | 0.47 | ol | 149 | 0.00403 | MV
34-AL1/6-ST1A 20.0 | 9.15 | 0.8342 | 0.382 | 0.17 | ol | 34 | 0.00403 | MV
48-AL1/8-ST1A 20.0 | 9.5 | 0.5939 | 0.372 | 0.21 | ol | 48 | 0.00403 | MV
70-AL1/11-ST1A 20.0 | 9.7 | 0.4132 | 0.36 | 0.29 | ol | 70 | 0.00403 | MV
94-AL1/15-ST1A 20.0 | 10 | 0.306 | 0.35 | 0.35 | ol | 94 | 0.00403 | MV
122-AL1/20-ST1A 20.0 | 10.3 | 0.2376 | 0.344 | 0.41 | ol | 122 | 0.00403 | MV
149-AL1/24-ST1A 20.0 | 10.5 | 0.194 | 0.337 | 0.47 | ol | 149 | 0.00403 | MV
184-AL1/30-ST1A 20.0 | 10.75 | 0.1571 | 0.33 | 0.535 | ol | 184 | 0.00403 | MV
243-AL1/39-ST1A 20.0 | 11 | 0.1188 | 0.32 | 0.645 | ol | 243 | 0.00403 | MV
48-AL1/8-ST1A 110.0 | 8 | 0.5939 | 0.46 | 0.21 | ol | 48 | 0.00403 | HV
70-AL1/11-ST1A 110.0 | 8.4 | 0.4132 | 0.45 | 0.29 | ol | 70 | 0.00403 | HV
94-AL1/15-ST1A 110.0 | 8.65 | 0.306 | 0.44 | 0.35 | ol | 94 | 0.00403 | HV
122-AL1/20-ST1A 110.0 | 8.5 | 0.2376 | 0.43 | 0.41 | ol | 122 | 0.00403 | HV
149-AL1/24-ST1A 110.0 | 8.75 | 0.194 | 0.41 | 0.47 | ol | 149 | 0.00403 | HV
184-AL1/30-ST1A 110.0 | 8.8 | 0.1571 | 0.4 | 0.535 | ol | 184 | 0.00403 | HV
243-AL1/39-ST1A 110.0 | 9 | 0.1188 | 0.39 | 0.645 | ol | 243 | 0.00403 | HV
305-AL1/39-ST1A 110.0 | 9.2 | 0.0949 | 0.38 | 0.74 | ol | 305 | 0.00403 | HV
490-AL1/64-ST1A 110.0 | 9.75 | 0.059 | 0.37 | 0.96 | ol | 490 | 0.00403 | HV
679-AL1/86-ST1A 110.0 | 9.95 | 0.042 | 0.36 | 1.15 | ol | 679 | 0.00403 | HV
490-AL1/64-ST1A 220.0 | 10 | 0.059 | 0.285 | 0.96 | ol | 490 | 0.00403 | HV
679-AL1/86-ST1A 220.0 | 11.7 | 0.042 | 0.275 | 1.15 | ol | 679 | 0.00403 | HV
490-AL1/64-ST1A 380.0 | 11 | 0.059 | 0.253 | 0.96 | ol | 490 | 0.00403 | HV
679-AL1/86-ST1A 380.0 | 14.6 | 0.042 | 0.25 | 1.15 | ol | 679 | 0.00403 | HV

## trafo_std_types
| i0_percent | pfe_kw | vkr_percent | sn_mva | vn_lv_kv | vn_hv_kv | vk_percent | shift_degree | vector_group | tap_side | tap_neutral | tap_min | tap_max | tap_step_degree | tap_step_percent | tap_phase_shifter
160 MVA 380/110 kV | 0.06 | 60 | 0.25 | 160 | 110 | 380 | 12.2 | 0 | Yy0 | hv | 0 | -9 | 9 | 0 | 1.5 | FALSE
100 MVA 220/110 kV | 0.06 | 55 | 0.26 | 100 | 110 | 220 | 12 | 0 | Yy0 | hv | 0 | -9 | 9 | 0 | 1.5 | FALSE
63 MVA 110/20 kV | 0.04 | 22 | 0.32 | 63 | 20 | 110 | 18 | 150 | YNd5 | hv | 0 | -9 | 9 | 0 | 1.5 | FALSE
40 MVA 110/20 kV | 0.05 | 18 | 0.34 | 40 | 20 | 110 | 16.2 | 150 | YNd5 | hv | 0 | -9 | 9 | 0 | 1.5 | FALSE
25 MVA 110/20 kV | 0.07 | 14 | 0.41 | 25 | 20 | 110 | 12 | 150 | YNd5 | hv | 0 | -9 | 9 | 0 | 1.5 | FALSE
63 MVA 110/10 kV | 0.04 | 22 | 0.32 | 63 | 10 | 110 | 18 | 150 | YNd5 | hv | 0 | -9 | 9 | 0 | 1.5 | FALSE
40 MVA 110/10 kV | 0.05 | 18 | 0.34 | 40 | 10 | 110 | 16.2 | 150 | YNd5 | hv | 0 | -9 | 9 | 0 | 1.5 | FALSE
25 MVA 110/10 kV | 0.07 | 14 | 0.41 | 25 | 10 | 110 | 12 | 150 | YNd5 | hv | 0 | -9 | 9 | 0 | 1.5 | FALSE
0.25 MVA 20/0.4 kV | 0.32 | 0.8 | 1.44 | 0.25 | 0.4 | 20 | 6 | 150 | Yzn5 | hv | 0 | -2 | 2 | 0 | 2.5 | FALSE
0.4 MVA 20/0.4 kV | 0.3375 | 1.35 | 1.425 | 0.4 | 0.4 | 20 | 6 | 150 | Dyn5 | hv | 0 | -2 | 2 | 0 | 2.5 | FALSE
0.63 MVA 20/0.4 kV | 0.2619 | 1.65 | 1.206 | 0.63 | 0.4 | 20 | 6 | 150 | Dyn5 | hv | 0 | -2 | 2 | 0 | 2.5 | FALSE
0.25 MVA 10/0.4 kV | 0.24 | 0.6 | 1.2 | 0.25 | 0.4 | 10 | 4 | 150 | Dyn5 | hv | 0 | -2 | 2 | 0 | 2.5 | FALSE
0.4 MVA 10/0.4 kV | 0.2375 | 0.95 | 1.325 | 0.4 | 0.4 | 10 | 4 | 150 | Dyn5 | hv | 0 | -2 | 2 | 0 | 2.5 | FALSE
0.63 MVA 10/0.4 kV | 0.1873 | 1.18 | 1.0794 | 0.63 | 0.4 | 10 | 4 | 150 | Dyn5 | hv | 0 | -2 | 2 | 0 | 2.5 | FALSE

## trafo3w_std_types
| sn_hv_mva | sn_mv_mva | sn_lv_mva | vn_hv_kv | vn_mv_kv | vn_lv_kv | vk_hv_percent | vk_mv_percent | vk_lv_percent | vkr_hv_percent | vkr_mv_percent | vkr_lv_percent | pfe_kw | i0_percent | shift_mv_degree | shift_lv_degree | vector_group | tap_side | tap_neutral | tap_min | tap_max | tap_step_percent
63/25/38 MVA 110/20/10 kV | 63 | 25 | 38 | 110 | 20 | 10 | 10.4 | 10.4 | 10.4 | 0.28 | 0.32 | 0.35 | 35 | 0.89 | 0 | 0 | YN0yn0yn0 | hv | 0 | -10 | 10 | 1.2
63/25/38 MVA 110/10/10 kV | 63 | 25 | 38 | 110 | 10 | 10 | 10.4 | 10.4 | 10.4 | 0.28 | 0.32 | 0.35 | 35 | 0.89 | 0 | 0 | YN0yn0yn0 | hv | 0 | -10 | 10 | 1.2

## fuse_std_types
| fuse_type | i_rated_a | t_avg | t_min | t_total | x_avg | x_min | x_total
HV 100A | HV 100A | 100 | 0 | [10.0, 3.64, 0.854, 0.281, 0.1, 0.0531, 0.022, 0.01] | [10.0, 4.267, 1.21, 0.403, 0.1, 0.058, 0.022, 0.01] | 0 | [300.0, 350.0, 450.0, 550.0, 700.0, 850.0, 1200.0, 1752.0] | [600.0, 700.0, 900.0, 1150.0, 1665.0, 2000.0, 3000.0, 4313.0]
HV 10A | HV 10A | 10 | 0 | [10.0, 1675.0, 0.344, 0.156, 0.1, 0.0417, 0.0171, 0.01] | [10.0, 1.3, 0.3, 0.155, 0.1, 0.0555, 0.023, 0.01] | 0 | [30.0, 32.0, 35.0, 37.0, 39.0, 50.0, 70.0, 88.0] | [60.0, 70.0, 80.0, 87.0, 94.0, 110.0, 150.0, 216.0]
HV 125A | HV 125A | 125 | 0 | [10.0, 1.82, 0.344, 0.1, 0.0467, 0.0269, 0.01] | [10.0, 2.478, 0.426, 0.1, 0.0427, 0.0211, 0.01] | 0 | [375.0, 500.0, 700.0, 925.0, 1200.0, 1500.0, 2341.0] | [750.0, 1000.0, 1500.0, 2200.0, 3000.0, 4000.0, 5765.0]
HV 160A | HV 160A | 160 | 0 | [10.0, 4.15, 1.03, 0.198, 0.1, 0.051, 0.0172, 0.01] | [10.0, 2.3, 0.734, 0.274, 0.1, 0.046, 0.0177, 0.01] | 0 | [480.0, 550.0, 700.0, 1000.0, 1260.0, 1600.0, 2500.0, 3227.0] | [960.0, 1300.0, 1700.0, 2200.0, 2996.0, 4000.0, 6000.0, 7946.0]
HV 16A | HV 16A | 16 | 0 | [10.0, 0.352, 0.164, 0.1, 0.0649, 0.0342, 0.01] | [10.0, 2.34, 0.722, 0.181, 0.1, 0.055, 0.0296, 0.01] | 0 | [48.0, 60.0, 65.0, 71.0, 80.0, 100.0, 162.0] | [96.0, 110.0, 125.0, 150.0, 168.0, 200.0, 250.0, 398.0]
HV 200A | HV 200A | 200 | 0 | [10.0, 4.267, 1.21, 0.403, 0.1, 0.058, 0.022, 0.01] | [10.0, 3.73, 1.654, 0.328, 0.1, 0.0531, 0.019, 0.01] | 0 | [600.0, 700.0, 900.0, 1150.0, 1665.0, 2000.0, 3000.0, 4313.0] | [1200.0, 1500.0, 1800.0, 2700.0, 3960.0, 5000.0, 7500.0, 10620.0]
HV 20A | HV 20A | 20 | 0 | [10.0, 1.3, 0.3, 0.155, 0.1, 0.0555, 0.023, 0.01] | [10.0, 1.3, 0.161, 0.1, 0.0611, 0.0399, 0.0141, 0.01] | 0 | [60.0, 70.0, 80.0, 87.0, 94.0, 110.0, 150.0, 216.0] | [120.0, 150.0, 200.0, 223.0, 260.0, 300.0, 450.0, 532.0]
HV 25A | HV 25A | 25 | 0 | [10.0, 2.512, 0.833, 0.299, 0.1, 0.0372, 0.0223, 0.01] | [10.0, 3.125, 0.597, 0.198, 0.1, 0.0378, 0.022, 0.01] | 0 | [75.0, 82.0, 90.0, 100.0, 124.0, 170.0, 200.0, 289.0] | [150.0, 170.0, 210.0, 250.0, 294.0, 400.0, 500.0, 711.0]
HV 31.5A | HV 31.5A | 31.5 | 0 | [10.0, 2.34, 0.722, 0.181, 0.1, 0.055, 0.0296, 0.01] | [10.0, 2.84, 0.368, 0.164, 0.1, 0.0621, 0.0378, 0.0195, 0.01] | 0 | [95.0, 110.0, 125.0, 150.0, 165.0, 200.0, 250.0, 390.0] | [189.0, 220.0, 300.0, 350.0, 393.0, 450.0, 530.0, 700.0, 960.0]
HV 40A | HV 40A | 40 | 0 | [10.0, 1.3, 0.161, 0.1, 0.0611, 0.0399, 0.0141, 0.01] | [10.0, 2.05, 0.369, 0.198, 0.1, 0.051, 0.0298, 0.01] | 0 | [120.0, 150.0, 200.0, 223.0, 260.0, 300.0, 450.0, 532.0] | [240.0, 300.0, 400.0, 450.0, 530.0, 650.0, 800.0, 1311.0]
HV 50A | HV 50A | 50 | 0 | [10.0, 3.215, 0.597, 0.198, 0.1, 0.0378, 0.022, 0.01] | [10.0, 3.64, 0.854, 0.281, 0.1, 0.0531, 0.022, 0.01] | 0 | [150.0, 170.0, 210.0, 250.0, 294.0, 400.0, 500.0, 711.0] | [300.0, 350.0, 450.0, 550.0, 700.0, 850.0, 1200.0, 1752.0]
HV 6.3A | HV 6.3A | 6.3 | 0 | [10.0, 1.39, 0.344, 0.168, 0.1, 0.056, 0.0263, 0.01] | [10.0, 1.711, 0.516, 0.198, 0.1, 0.0634, 0.0303, 0.01] | 0 | [19.0, 19.5, 20.4, 20.8, 22.0, 25.0, 32.0, 48.0] | [38.0, 40.0, 43.0, 48.0, 53.0, 60.0, 75.0, 118.0]
HV 63A | HV 63A | 63 | 0 | [10.0, 2.84, 0.368, 0.164, 0.1, 0.0621, 0.0378, 0.0195, 0.01] | [10.0, 1.82, 0.344, 0.1, 0.0467, 0.0269, 0.01] | 0 | [189.0, 220.0, 300.0, 350.0, 393.0, 450.0, 530.0, 700.0, 961.0] | [378.0, 500.0, 700.0, 934.0, 1200.0, 1500.0, 2366.0]
HV 80A | HV 80A | 80 | 0 | [10.0, 2.05, 0.369, 0.198, 0.1, 0.051, 0.0298, 0.01] | [10.0, 4.15, 1.03, 0.198, 0.1, 0.051, 0.0172, 0.01] | 0 | [240.0, 300.0, 400.0, 450.0, 530.0, 650.0, 800.0, 1311.0] | [480.0, 550.0, 700.0, 1000.0, 1260.0, 1600.0, 2500.0, 3227.0]
Siemens NH-1-100 | Siemens NH-1-100 | 100 | [5400.0, 2000.0, 400.0, 20.0, 1.0, 0.2, 0.012, 0.004] | 0 | 0 | [150.0, 190.0, 250.0, 430.0, 900.0, 1250.0, 2700.0, 3600.0] | 0 | 0
Siemens NH-1-125 | Siemens NH-1-125 | 125 | [4800.0, 120.0, 7.0, 0.1, 0.004] | 0 | 0 | [180.0, 400.0, 740.0, 2000.0, 4250.0] | 0 | 0
Siemens NH-1-16 | Siemens NH-1-16 | 16 | [4000.0, 400.0, 2.0, 0.1, 0.04, 0.01] | 0 | 0 | [26.0, 35.0, 75.0, 150.0, 200.0, 300.0] | 0 | 0
Siemens NH-1-160 | Siemens NH-1-160 | 160 | [4800.0, 120.0, 7.0, 0.1, 0.004] | 0 | 0 | [210.0, 500.0, 900.0, 2300.0, 5000.0] | 0 | 0
Siemens NH-1-25 | Siemens NH-1-25 | 25 | [4000.0, 1000.0, 10.0, 0.2, 0.02, 0.01] | 0 | 0 | [40.0, 50.0, 100.0, 210.0, 400.0, 500.0] | 0 | 0
Siemens NH-1-50 | Siemens NH-1-50 | 50 | [4000.0, 40.0, 4.0, 1.0, 0.02, 0.01] | 0 | 0 | [86.0, 200.0, 300.0, 400.0, 1000.0, 1280.0] | 0 | 0
Siemens NH-1-63 | Siemens NH-1-63 | 63 | [4000.0, 100.0, 10.0, 2.0, 0.04, 0.01] | 0 | 0 | [100.0, 200.0, 300.0, 400.0, 1000.0, 1500.0] | 0 | 0
Siemens NH-1-80 | Siemens NH-1-80 | 80 | [4800.0, 120.0, 7.0, 0.1, 0.01] | 0 | 0 | [150.58, 250.0, 450.0, 1150.0, 2470.0] | 0 | 0
Siemens NH-2-1000 | Siemens NH-2-1000 | 1000 | [4800.0, 120.0, 7.0, 0.1, 0.004] | 0 | 0 | [1900.0, 3500.0, 8400.0, 24000.0, 52000.0] | 0 | 0
Siemens NH-2-200 | Siemens NH-2-200 | 200 | [4800.0, 120.0, 7.0, 0.1, 0.004] | 0 | 0 | [280.0, 650.0, 1200.0, 3000.0, 7000.0] | 0 | 0
Siemens NH-2-224 | Siemens NH-2-224 | 224 | [4800.0, 120.0, 7.0, 0.2, 0.04, 0.004] | 0 | 0 | [400.0, 750.0, 1453.0, 3025.0, 4315.0, 7600.0] | 0 | 0
Siemens NH-2-250 | Siemens NH-2-250 | 250 | [4800.0, 120.0, 7.0, 0.1, 0.004] | 0 | 0 | [450.0, 800.0, 1650.0, 4000.0, 8500.0] | 0 | 0
Siemens NH-2-315 | Siemens NH-2-315 | 315 | [4800.0, 120.0, 7.0, 0.1, 0.004] | 0 | 0 | [550.0, 920.0, 1900.0, 5000.0, 11000.0] | 0 | 0
Siemens NH-2-355 | Siemens NH-2-355 | 355 | [4800.0, 120.0, 6.0, 0.1, 0.004] | 0 | 0 | [650.0, 1116.27, 2350.0, 5840.0, 12790.0] | 0 | 0
Siemens NH-2-400 | Siemens NH-2-400 | 400 | [4800.0, 120.0, 7.0, 0.1, 0.004] | 0 | 0 | [720.0, 1350.0, 2800.0, 6500.0, 15000.0] | 0 | 0
Siemens NH-2-425 | Siemens NH-2-425 | 425 | [4800.0, 120.0, 7.0, 0.1, 0.004] | 0 | 0 | [850.0, 1500.0, 3050.0, 7500.0, 16500.0] | 0 | 0
Siemens NH-2-630 | Siemens NH-2-630 | 630 | [4800.0, 120.0, 7.0, 0.1, 0.004] | 0 | 0 | [1200.0, 2000.0, 4800.0, 12000.0, 26000.0] | 0 | 0

## dtypes
| element | column | dtype
0 | bus | name | object
1 | bus | vn_kv | float64
2 | bus | type | object
3 | bus | zone | object
4 | bus | in_service | bool
5 | load | name | object
6 | load | bus | uint32
7 | load | p_mw | float64
8 | load | q_mvar | float64
9 | load | const_z_percent | float64
10 | load | const_i_percent | float64
11 | load | sn_mva | float64
12 | load | scaling | float64
13 | load | in_service | bool
14 | load | type | object
15 | ext_grid | name | object
16 | ext_grid | bus | uint32
17 | ext_grid | vm_pu | float64
18 | ext_grid | va_degree | float64
19 | ext_grid | slack_weight | float64
20 | ext_grid | in_service | bool
21 | line | name | object
22 | line | std_type | object
23 | line | from_bus | uint32
24 | line | to_bus | uint32
25 | line | length_km | float64
26 | line | r_ohm_per_km | float64
27 | line | x_ohm_per_km | float64
28 | line | c_nf_per_km | float64
29 | line | g_us_per_km | float64
30 | line | max_i_ka | float64
31 | line | df | float64
32 | line | parallel | uint32
33 | line | type | object
34 | line | in_service | bool
35 | trafo | name | object
36 | trafo | std_type | object
37 | trafo | hv_bus | uint32
38 | trafo | lv_bus | uint32
39 | trafo | sn_mva | float64
40 | trafo | vn_hv_kv | float64
41 | trafo | vn_lv_kv | float64
42 | trafo | vk_percent | float64
43 | trafo | vkr_percent | float64
44 | trafo | pfe_kw | float64
45 | trafo | i0_percent | float64
46 | trafo | shift_degree | float64
47 | trafo | tap_side | object
48 | trafo | tap_neutral | int32
49 | trafo | tap_min | int32
50 | trafo | tap_max | int32
51 | trafo | tap_step_percent | float64
52 | trafo | tap_step_degree | float64
53 | trafo | tap_pos | int32
54 | trafo | tap_phase_shifter | bool
55 | trafo | parallel | uint32
56 | trafo | df | float64
57 | trafo | in_service | bool
58 | line_geodata | coords | object
59 | bus_geodata | x | float64
60 | bus_geodata | y | float64
61 | bus_geodata | coords | object

## parameters
| version | format_version | converged | OPF_converged | name | f_hz | sn_mva
0 | 2.14.6 | 2.14.0 | FALSE | FALSE |  | 50 | 1