## bus
| name | vn_kv | type | zone | in_service
0 | bus_LV_6218-3_0_6_node_0 | 0.4 | n |  | TRUE
1 | bus_LV_6218-3_0_6_node_1 | 0.4 | n |  | TRUE
2 | bus_LV_6218-3_0_6_node_2 | 0.4 | n |  | TRUE
3 | bus_LV_6218-3_0_6_node_3 | 0.4 | n |  | TRUE
4 | bus_LV_6218-3_0_6_node_4 | 0.4 | n |  | TRUE
5 | bus_LV_6218-3_0_6_node_44 | 0.4 | n |  | TRUE
6 | bus_LV_6218-3_0_6_node_5 | 0.4 | n |  | TRUE
7 | bus_LV_6218-3_0_6_node_12 | 0.4 | n |  | TRUE
8 | bus_LV_6218-3_0_6_node_13 | 0.4 | n |  | TRUE
9 | bus_LV_6218-3_0_6_node_14 | 0.4 | n |  | TRUE
10 | bus_LV_6218-3_0_6_node_15 | 0.4 | n |  | TRUE
11 | bus_LV_6218-3_0_6_node_16 | 0.4 | n |  | TRUE
12 | bus_LV_6218-3_0_6_node_17 | 0.4 | n |  | TRUE
13 | bus_LV_6218-3_0_6_node_18 | 0.4 | n |  | TRUE
14 | bus_LV_6218-3_0_6_node_52 | 0.4 | n |  | TRUE
15 | bus_LV_6218-3_0_6_node_50 | 0.4 | n |  | TRUE
16 | bus_LV_6218-3_0_6_node_21 | 0.4 | n |  | TRUE
17 | bus_LV_6218-3_0_6_node_20 | 0.4 | n |  | TRUE
18 | bus_LV_6218-3_0_6_node_34 | 0.4 | n |  | TRUE
19 | bus_LV_6218-3_0_6_node_31 | 0.4 | n |  | TRUE
20 | bus_LV_6218-3_0_6_node_22 | 0.4 | n |  | TRUE
21 | bus_LV_6218-3_0_6_node_23 | 0.4 | n |  | TRUE
22 | bus_LV_6218-3_0_6_node_24 | 0.4 | n |  | TRUE
23 | bus_LV_6218-3_0_6_node_26 | 0.4 | n |  | TRUE
24 | bus_LV_6218-3_0_6_node_51 | 0.4 | n |  | TRUE
25 | bus_LV_6218-3_0_6_node_27 | 0.4 | n |  | TRUE
26 | bus_LV_6218-3_0_6_node_28 | 0.4 | n |  | TRUE
27 | bus_LV_6218-3_0_6_node_29 | 0.4 | n |  | TRUE
28 | bus_LV_6218-3_0_6_node_30 | 0.4 | n |  | TRUE
29 | bus_LV_6218-3_0_6_node_45 | 0.4 | n |  | TRUE
30 | bus_LV_6218-3_0_6_node_32 | 0.4 | n |  | TRUE
31 | bus_LV_6218-3_0_6_node_33 | 0.4 | n |  | TRUE
32 | bus_LV_6218-3_0_6_node_41 | 0.4 | n |  | TRUE
33 | bus_LV_6218-3_0_6_node_46 | 0.4 | n |  | TRUE
34 | bus_LV_6218-3_0_6_node_35 | 0.4 | n |  | TRUE
35 | bus_LV_6218-3_0_6_node_36 | 0.4 | n |  | TRUE
36 | bus_LV_6218-3_0_6_node_37 | 0.4 | n |  | TRUE
37 | bus_LV_6218-3_0_6_node_38 | 0.4 | n |  | TRUE
38 | bus_LV_6218-3_0_6_node_39 | 0.4 | n |  | TRUE
39 | bus_LV_6218-3_0_6_node_40 | 0.4 | n |  | TRUE
40 | bus_LV_6218-3_0_6_node_42 | 0.4 | n |  | TRUE
41 | bus_LV_6218-3_0_6_node_49 | 0.4 | n |  | TRUE
42 | bus_LV_6218-3_0_6_node_47 | 0.4 | n |  | TRUE
43 | bus_LV_6218-3_0_6_node_43 | 0.4 | n |  | TRUE
44 | bus_LV_6218-3_0_6_node_48 | 0.4 | n |  | TRUE
45 | bus_LV_6218-3_0_6_node_53 | 0.4 | n |  | TRUE
46 | bus_LV_6218-3_0_6_node_6 | 0.4 | n |  | TRUE
47 | bus_LV_6218-3_0_6_node_65 | 0.4 | n |  | TRUE
48 | bus_LV_6218-3_0_6_node_66 | 0.4 | n |  | TRUE
49 | bus_LV_6218-3_0_6_node_7 | 0.4 | n |  | TRUE
50 | bus_LV_6218-3_0_6_node_8 | 0.4 | n |  | TRUE
51 | bus_LV_6218-3_0_6_node_9 | 0.4 | n |  | TRUE
52 | bus_LV_6218-3_0_6_node_10 | 0.4 | n |  | TRUE
53 | bus_LV_6218-3_0_6_node_11 | 0.4 | n |  | TRUE
54 | bus_LV_6218-3_0_6_node_74 | 0.4 | n |  | TRUE
55 | bus_LV_6218-3_0_6_node_19 | 0.4 | n |  | TRUE
56 | bus_LV_6218-3_0_6_node_73 | 0.4 | n |  | TRUE
57 | bus_LV_6218-3_0_6_node_85 | 0.4 | n |  | TRUE
58 | bus_LV_6218-3_0_6_node_84 | 0.4 | n |  | TRUE
59 | bus_LV_6218-3_0_6_node_55 | 0.4 | n |  | TRUE
60 | bus_LV_6218-3_0_6_node_56 | 0.4 | n |  | TRUE
61 | bus_LV_6218-3_0_6_node_57 | 0.4 | n |  | TRUE
62 | bus_LV_6218-3_0_6_node_58 | 0.4 | n |  | TRUE
63 | bus_LV_6218-3_0_6_node_59 | 0.4 | n |  | TRUE
64 | bus_LV_6218-3_0_6_node_72 | 0.4 | n |  | TRUE
65 | bus_LV_6218-3_0_6_node_70 | 0.4 | n |  | TRUE
66 | bus_LV_6218-3_0_6_node_71 | 0.4 | n |  | TRUE
67 | bus_LV_6218-3_0_6_node_69 | 0.4 | n |  | TRUE
68 | bus_LV_6218-3_0_6_node_60 | 0.4 | n |  | TRUE
69 | bus_LV_6218-3_0_6_node_61 | 0.4 | n |  | TRUE
70 | bus_LV_6218-3_0_6_node_62 | 0.4 | n |  | TRUE
71 | bus_LV_6218-3_0_6_node_63 | 0.4 | n |  | TRUE
72 | bus_LV_6218-3_0_6_node_64 | 0.4 | n |  | TRUE
73 | bus_LV_6218-3_0_6_node_67 | 0.4 | n |  | TRUE
74 | bus_LV_6218-3_0_6_node_68 | 0.4 | n |  | TRUE
75 | bus_LV_6218-3_0_6_node_75 | 0.4 | n |  | TRUE
76 | bus_LV_6218-3_0_6_node_79 | 0.4 | n |  | TRUE
77 | bus_LV_6218-3_0_6_node_76 | 0.4 | n |  | TRUE
78 | bus_LV_6218-3_0_6_node_80 | 0.4 | n |  | TRUE
79 | bus_LV_6218-3_0_6_node_77 | 0.4 | n |  | TRUE
80 | bus_LV_6218-3_0_6_node_81 | 0.4 | n |  | TRUE
81 | bus_LV_6218-3_0_6_node_82 | 0.4 | n |  | TRUE
82 | bus_LV_6218-3_0_6_node_83 | 0.4 | n |  | TRUE
83 | bus_MV_112_0_node_144 | 20 | n |  | TRUE

## load
| name | bus | p_mw | q_mvar | const_z_percent | const_i_percent | sn_mva | scaling | in_service | type
0 | LV_6218-3_0_6_load_0 | 0 | 0.005154 | 0.0012917 | 0 | 0 |  | 1 | TRUE | wye
1 | LV_6218-3_0_6_load_1 | 1 | 0.0019241 | 0.00048222 | 0 | 0 |  | 1 | TRUE | wye
2 | LV_6218-3_0_6_load_2 | 2 | 0.0038536 | 0.00096581 | 0 | 0 |  | 1 | TRUE | wye
3 | LV_6218-3_0_6_load_4 | 4 | 0.0019217 | 0.00048162 | 0 | 0 |  | 1 | TRUE | wye
4 | LV_6218-3_0_6_load_5 | 6 | 0.0015684 | 0.00039308 | 0 | 0 |  | 1 | TRUE | wye
5 | LV_6218-3_0_6_load_12 | 7 | 0.0012104 | 0.00030334 | 0 | 0 |  | 1 | TRUE | wye
6 | LV_6218-3_0_6_load_13 | 8 | 0.004616 | 0.0011569 | 0 | 0 |  | 1 | TRUE | wye
7 | LV_6218-3_0_6_load_15 | 10 | 0.0043178 | 0.0010821 | 0 | 0 |  | 1 | TRUE | wye
8 | LV_6218-3_0_6_load_17 | 12 | 0.0010494 | 0.00026299 | 0 | 0 |  | 1 | TRUE | wye
9 | LV_6218-3_0_6_load_52 | 14 | 0.00078888 | 0.00019771 | 0 | 0 |  | 1 | TRUE | wye
10 | LV_6218-3_0_6_load_50 | 15 | 0.0010146 | 0.00025427 | 0 | 0 |  | 1 | TRUE | wye
11 | LV_6218-3_0_6_load_21 | 16 | 0.00095307 | 0.00023886 | 0 | 0 |  | 1 | TRUE | wye
12 | LV_6218-3_0_6_load_31 | 19 | 0.0012118 | 0.00030371 | 0 | 0 |  | 1 | TRUE | wye
13 | LV_6218-3_0_6_load_22 | 20 | 0.0017997 | 0.00045106 | 0 | 0 |  | 1 | TRUE | wye
14 | LV_6218-3_0_6_load_23 | 21 | 0.0026117 | 0.00065455 | 0 | 0 |  | 1 | TRUE | wye
15 | LV_6218-3_0_6_load_24 | 22 | 0.0024587 | 0.00061621 | 0 | 0 |  | 1 | TRUE | wye
16 | LV_6218-3_0_6_load_26 | 23 | 0.0018283 | 0.00045821 | 0 | 0 |  | 1 | TRUE | wye
17 | LV_6218-3_0_6_load_51 | 24 | 0.0027457 | 0.00068814 | 0 | 0 |  | 1 | TRUE | wye
18 | LV_6218-3_0_6_load_27 | 25 | 0.002202 | 0.00055186 | 0 | 0 |  | 1 | TRUE | wye
19 | LV_6218-3_0_6_load_28 | 26 | 0.0018087 | 0.00045331 | 0 | 0 |  | 1 | TRUE | wye
20 | LV_6218-3_0_6_load_29 | 27 | 0.0022745 | 0.00057005 | 0 | 0 |  | 1 | TRUE | wye
21 | LV_6218-3_0_6_load_30 | 28 | 0.0026005 | 0.00065174 | 0 | 0 |  | 1 | TRUE | wye
22 | LV_6218-3_0_6_load_45 | 29 | 0.0018802 | 0.00047124 | 0 | 0 |  | 1 | TRUE | wye
23 | LV_6218-3_0_6_load_32 | 30 | 0.00070961 | 0.00017784 | 0 | 0 |  | 1 | TRUE | wye
24 | LV_6218-3_0_6_load_33 | 31 | 0.00089045 | 0.00022317 | 0 | 0 |  | 1 | TRUE | wye
25 | LV_6218-3_0_6_load_41 | 32 | 0.00095448 | 0.00023922 | 0 | 0 |  | 1 | TRUE | wye
26 | LV_6218-3_0_6_load_35 | 34 | 0.001073 | 0.00026891 | 0 | 0 |  | 1 | TRUE | wye
27 | LV_6218-3_0_6_load_36 | 35 | 0.00069122 | 0.00017324 | 0 | 0 |  | 1 | TRUE | wye
28 | LV_6218-3_0_6_load_38 | 37 | 0.00092424 | 0.00023164 | 0 | 0 |  | 1 | TRUE | wye
29 | LV_6218-3_0_6_load_40 | 39 | 0.0010575 | 0.00026503 | 0 | 0 |  | 1 | TRUE | wye
30 | LV_6218-3_0_6_load_42 | 40 | 0.001265 | 0.00031704 | 0 | 0 |  | 1 | TRUE | wye
31 | LV_6218-3_0_6_load_49 | 41 | 0.00089127 | 0.00022337 | 0 | 0 |  | 1 | TRUE | wye
32 | LV_6218-3_0_6_load_47 | 42 | 0.00085861 | 0.00021519 | 0 | 0 |  | 1 | TRUE | wye
33 | LV_6218-3_0_6_load_43 | 43 | 0.0011073 | 0.00027751 | 0 | 0 |  | 1 | TRUE | wye
34 | LV_6218-3_0_6_load_48 | 44 | 0.00099431 | 0.0002492 | 0 | 0 |  | 1 | TRUE | wye
35 | LV_6218-3_0_6_load_53 | 45 | 0.0019918 | 0.00049919 | 0 | 0 |  | 1 | TRUE | wye
36 | LV_6218-3_0_6_load_6 | 46 | 0.0015176 | 0.00038035 | 0 | 0 |  | 1 | TRUE | wye
37 | LV_6218-3_0_6_load_65 | 47 | 0.0014796 | 0.00037083 | 0 | 0 |  | 1 | TRUE | wye
38 | LV_6218-3_0_6_load_66 | 48 | 0.0016968 | 0.00042525 | 0 | 0 |  | 1 | TRUE | wye
39 | LV_6218-3_0_6_load_7 | 49 | 0.0023743 | 0.00059505 | 0 | 0 |  | 1 | TRUE | wye
40 | LV_6218-3_0_6_load_8 | 50 | 0.005365 | 0.0013446 | 0 | 0 |  | 1 | TRUE | wye
41 | LV_6218-3_0_6_load_9 | 51 | 0.003603 | 0.000903 | 0 | 0 |  | 1 | TRUE | wye
42 | LV_6218-3_0_6_load_10 | 52 | 0.0027081 | 0.00067872 | 0 | 0 |  | 1 | TRUE | wye
43 | LV_6218-3_0_6_load_19 | 55 | 0.0027887 | 0.00069892 | 0 | 0 |  | 1 | TRUE | wye
44 | LV_6218-3_0_6_load_73 | 56 | 0.0031939 | 0.00080046 | 0 | 0 |  | 1 | TRUE | wye
45 | LV_6218-3_0_6_load_85 | 57 | 0.0021453 | 0.00053766 | 0 | 0 |  | 1 | TRUE | wye
46 | LV_6218-3_0_6_load_84 | 58 | 0.0022849 | 0.00057266 | 0 | 0 |  | 1 | TRUE | wye
47 | LV_6218-3_0_6_load_55 | 59 | 0.002615 | 0.00065538 | 0 | 0 |  | 1 | TRUE | wye
48 | LV_6218-3_0_6_load_56 | 60 | 0.0021748 | 0.00054505 | 0 | 0 |  | 1 | TRUE | wye
49 | LV_6218-3_0_6_load_57 | 61 | 0.0019952 | 0.00050003 | 0 | 0 |  | 1 | TRUE | wye
50 | LV_6218-3_0_6_load_58 | 62 | 0.0016046 | 0.00040214 | 0 | 0 |  | 1 | TRUE | wye
51 | LV_6218-3_0_6_load_59 | 63 | 0.0023157 | 0.00058036 | 0 | 0 |  | 1 | TRUE | wye
52 | LV_6218-3_0_6_load_72 | 64 | 0.0016751 | 0.00041981 | 0 | 0 |  | 1 | TRUE | wye
53 | LV_6218-3_0_6_load_70 | 65 | 0.0016921 | 0.00042409 | 0 | 0 |  | 1 | TRUE | wye
54 | LV_6218-3_0_6_load_71 | 66 | 0.0013845 | 0.00034698 | 0 | 0 |  | 1 | TRUE | wye
55 | LV_6218-3_0_6_load_69 | 67 | 0.0014401 | 0.00036092 | 0 | 0 |  | 1 | TRUE | wye
56 | LV_6218-3_0_6_load_60 | 68 | 0.0033215 | 0.00083246 | 0 | 0 |  | 1 | TRUE | wye
57 | LV_6218-3_0_6_load_61 | 69 | 0.0016852 | 0.00042234 | 0 | 0 |  | 1 | TRUE | wye
58 | LV_6218-3_0_6_load_62 | 70 | 0.0032445 | 0.00081315 | 0 | 0 |  | 1 | TRUE | wye
59 | LV_6218-3_0_6_load_63 | 71 | 0.0019214 | 0.00048155 | 0 | 0 |  | 1 | TRUE | wye
60 | LV_6218-3_0_6_load_64 | 72 | 0.0037724 | 0.00094545 | 0 | 0 |  | 1 | TRUE | wye
61 | LV_6218-3_0_6_load_67 | 73 | 0.0023351 | 0.00058523 | 0 | 0 |  | 1 | TRUE | wye
62 | LV_6218-3_0_6_load_68 | 74 | 0.0025534 | 0.00063994 | 0 | 0 |  | 1 | TRUE | wye
63 | LV_6218-3_0_6_load_79 | 76 | 0.0023698 | 0.00059393 | 0 | 0 |  | 1 | TRUE | wye
64 | LV_6218-3_0_6_load_76 | 77 | 0.0020615 | 0.00051667 | 0 | 0 |  | 1 | TRUE | wye
65 | LV_6218-3_0_6_load_80 | 78 | 0.0019514 | 0.00048906 | 0 | 0 |  | 1 | TRUE | wye
66 | LV_6218-3_0_6_load_77 | 79 | 0.0022441 | 0.00056243 | 0 | 0 |  | 1 | TRUE | wye
67 | LV_6218-3_0_6_load_81 | 80 | 0.0027543 | 0.00069029 | 0 | 0 |  | 1 | TRUE | wye
68 | LV_6218-3_0_6_load_82 | 81 | 0.0022985 | 0.00057607 | 0 | 0 |  | 1 | TRUE | wye
69 | LV_6218-3_0_6_load_83 | 82 | 0.0028208 | 0.00070696 | 0 | 0 |  | 1 | TRUE | wye

## ext_grid
| name | bus | vm_pu | va_degree | slack_weight | in_service
0 |  | 3 | 1 | 0 | 1 | TRUE

## line
| name | std_type | from_bus | to_bus | length_km | r_ohm_per_km | x_ohm_per_km | c_nf_per_km | g_us_per_km | max_i_ka | df | parallel | type | in_service
0 | LV_6218-3_0_6_line_0 | NAYY 4x150 SE | 0 | 1 | 0.079492 | 0.208 | 0.08 | 261 | 0 | 0.27 | 1 | 3 | cs | TRUE
1 | LV_6218-3_0_6_line_1 | NAYY 4x150 SE | 0 | 2 | 0.0096793 | 0.208 | 0.08 | 261 | 0 | 0.27 | 1 | 3 | cs | TRUE
2 | LV_6218-3_0_6_line_2 | NAYY 4x150 SE | 1 | 3 | 0.0075944 | 0.208 | 0.08 | 261 | 0 | 0.27 | 1 | 3 | cs | TRUE
3 | LV_6218-3_0_6_line_3 | NAYY 4x150 SE | 2 | 4 | 0.0061656 | 0.208 | 0.08 | 261 | 0 | 0.27 | 1 | 1 | cs | TRUE
4 | LV_6218-3_0_6_line_4 | NAYY 4x150 SE | 3 | 5 | 0.35088 | 0.208 | 0.08 | 261 | 0 | 0.27 | 1 | 3 | cs | TRUE
5 | LV_6218-3_0_6_line_5 | NAYY 4x150 SE | 4 | 6 | 0.013247 | 0.208 | 0.08 | 261 | 0 | 0.27 | 1 | 1 | cs | TRUE
6 | LV_6218-3_0_6_line_6 | NAYY 4x150 SE | 5 | 32 | 0.31357 | 0.208 | 0.08 | 261 | 0 | 0.27 | 1 | 3 | cs | TRUE
7 | LV_6218-3_0_6_line_7 | NAYY 4x150 SE | 6 | 46 | 0.0077109 | 0.208 | 0.08 | 261 | 0 | 0.27 | 1 | 1 | cs | TRUE
8 | LV_6218-3_0_6_line_8 | NAYY 4x150 SE | 7 | 8 | 0.058231 | 0.208 | 0.08 | 261 | 0 | 0.27 | 1 | 3 | cs | TRUE
9 | LV_6218-3_0_6_line_9 | NAYY 4x150 SE | 7 | 9 | 0.048615 | 0.208 | 0.08 | 261 | 0 | 0.27 | 1 | 1 | cs | TRUE
10 | LV_6218-3_0_6_line_10 | NAYY 4x150 SE | 8 | 10 | 0.031905 | 0.208 | 0.08 | 261 | 0 | 0.27 | 1 | 3 | cs | TRUE
11 | LV_6218-3_0_6_line_11 | NAYY 4x150 SE | 9 | 11 | 0.059421 | 0.208 | 0.08 | 261 | 0 | 0.27 | 1 | 1 | cs | TRUE
12 | LV_6218-3_0_6_line_12 | NAYY 4x150 SE | 9 | 12 | 0.042683 | 0.208 | 0.08 | 261 | 0 | 0.27 | 1 | 1 | cs | TRUE
13 | LV_6218-3_0_6_line_13 | NAYY 4x150 SE | 10 | 13 | 0.065849 | 0.208 | 0.08 | 261 | 0 | 0.27 | 1 | 3 | cs | TRUE
14 | LV_6218-3_0_6_line_14 | NAYY 4x150 SE | 11 | 14 | 0.061075 | 0.208 | 0.08 | 261 | 0 | 0.27 | 1 | 1 | cs | TRUE
15 | LV_6218-3_0_6_line_15 | NAYY 4x150 SE | 11 | 15 | 0.0073402 | 0.208 | 0.08 | 261 | 0 | 0.27 | 1 | 1 | cs | TRUE
16 | LV_6218-3_0_6_line_16 | NAYY 4x150 SE | 12 | 16 | 0.10207 | 0.208 | 0.08 | 261 | 0 | 0.27 | 1 | 1 | cs | TRUE
17 | LV_6218-3_0_6_line_17 | NAYY 4x150 SE | 13 | 17 | 0.066305 | 0.208 | 0.08 | 261 | 0 | 0.27 | 1 | 3 | cs | TRUE
18 | LV_6218-3_0_6_line_18 | NAYY 4x150 SE | 15 | 39 | 0.053515 | 0.208 | 0.08 | 261 | 0 | 0.27 | 1 | 1 | cs | TRUE
19 | LV_6218-3_0_6_line_19 | NAYY 4x150 SE | 16 | 20 | 0.024543 | 0.208 | 0.08 | 261 | 0 | 0.27 | 1 | 1 | cs | TRUE
20 | LV_6218-3_0_6_line_20 | NAYY 4x150 SE | 17 | 18 | 0.17672 | 0.208 | 0.08 | 261 | 0 | 0.27 | 1 | 3 | cs | TRUE
21 | LV_6218-3_0_6_line_21 | NAYY 4x150 SE | 17 | 19 | 0.17019 | 0.208 | 0.08 | 261 | 0 | 0.27 | 1 | 3 | cs | TRUE
22 | LV_6218-3_0_6_line_22 | NAYY 4x150 SE | 18 | 33 | 0.16278 | 0.208 | 0.08 | 261 | 0 | 0.27 | 1 | 1 | cs | TRUE
23 | LV_6218-3_0_6_line_23 | NAYY 4x150 SE | 18 | 29 | 0.072033 | 0.208 | 0.08 | 261 | 0 | 0.27 | 1 | 1 | cs | TRUE
24 | LV_6218-3_0_6_line_24 | NAYY 4x150 SE | 19 | 30 | 0.0045959 | 0.208 | 0.08 | 261 | 0 | 0.27 | 1 | 3 | cs | TRUE
25 | LV_6218-3_0_6_line_25 | NAYY 4x150 SE | 21 | 22 | 0.044108 | 0.208 | 0.08 | 261 | 0 | 0.27 | 1 | 1 | cs | TRUE
26 | LV_6218-3_0_6_line_26 | NAYY 4x150 SE | 22 | 23 | 0.032251 | 0.208 | 0.08 | 261 | 0 | 0.27 | 1 | 1 | cs | TRUE
27 | LV_6218-3_0_6_line_27 | NAYY 4x150 SE | 23 | 24 | 0.090895 | 0.208 | 0.08 | 261 | 0 | 0.27 | 1 | 1 | cs | TRUE
28 | LV_6218-3_0_6_line_28 | NAYY 4x150 SE | 24 | 33 | 0.060747 | 0.208 | 0.08 | 261 | 0 | 0.27 | 1 | 1 | cs | TRUE
29 | LV_6218-3_0_6_line_29 | NAYY 4x150 SE | 25 | 26 | 0.013554 | 0.208 | 0.08 | 261 | 0 | 0.27 | 1 | 1 | cs | TRUE
30 | LV_6218-3_0_6_line_30 | NAYY 4x150 SE | 25 | 27 | 0.021001 | 0.208 | 0.08 | 261 | 0 | 0.27 | 1 | 1 | cs | TRUE
31 | LV_6218-3_0_6_line_31 | NAYY 4x150 SE | 26 | 28 | 0.010063 | 0.208 | 0.08 | 261 | 0 | 0.27 | 1 | 1 | cs | TRUE
32 | LV_6218-3_0_6_line_32 | NAYY 4x150 SE | 28 | 29 | 0.010252 | 0.208 | 0.08 | 261 | 0 | 0.27 | 1 | 1 | cs | TRUE
33 | LV_6218-3_0_6_line_33 | NAYY 4x150 SE | 30 | 31 | 0.071049 | 0.208 | 0.08 | 261 | 0 | 0.27 | 1 | 3 | cs | TRUE
34 | LV_6218-3_0_6_line_34 | NAYY 4x150 SE | 31 | 32 | 0.051044 | 0.208 | 0.08 | 261 | 0 | 0.27 | 1 | 3 | cs | TRUE
35 | LV_6218-3_0_6_line_35 | NAYY 4x150 SE | 34 | 35 | 0.012785 | 0.208 | 0.08 | 261 | 0 | 0.27 | 1 | 1 | cs | TRUE
36 | LV_6218-3_0_6_line_36 | NAYY 4x150 SE | 34 | 36 | 0.0056689 | 0.208 | 0.08 | 261 | 0 | 0.27 | 1 | 1 | cs | TRUE
37 | LV_6218-3_0_6_line_37 | NAYY 4x150 SE | 35 | 37 | 0.0001268 | 0.208 | 0.08 | 261 | 0 | 0.27 | 1 | 1 | cs | TRUE
38 | LV_6218-3_0_6_line_38 | NAYY 4x150 SE | 36 | 38 | 0.045898 | 0.208 | 0.08 | 261 | 0 | 0.27 | 1 | 1 | cs | TRUE
39 | LV_6218-3_0_6_line_39 | NAYY 4x150 SE | 36 | 39 | 0.012785 | 0.208 | 0.08 | 261 | 0 | 0.27 | 1 | 1 | cs | TRUE
40 | LV_6218-3_0_6_line_40 | NAYY 4x150 SE | 37 | 40 | 0.015246 | 0.208 | 0.08 | 261 | 0 | 0.27 | 1 | 1 | cs | TRUE
41 | LV_6218-3_0_6_line_41 | NAYY 4x150 SE | 38 | 41 | 0.029095 | 0.208 | 0.08 | 261 | 0 | 0.27 | 1 | 1 | cs | TRUE
42 | LV_6218-3_0_6_line_42 | NAYY 4x150 SE | 38 | 42 | 0.018772 | 0.208 | 0.08 | 261 | 0 | 0.27 | 1 | 1 | cs | TRUE
43 | LV_6218-3_0_6_line_43 | NAYY 4x150 SE | 40 | 43 | 0.012137 | 0.208 | 0.08 | 261 | 0 | 0.27 | 1 | 1 | cs | TRUE
44 | LV_6218-3_0_6_line_44 | NAYY 4x150 SE | 41 | 45 | 0.0033343 | 0.208 | 0.08 | 261 | 0 | 0.27 | 1 | 1 | cs | TRUE
45 | LV_6218-3_0_6_line_45 | NAYY 4x150 SE | 42 | 44 | 0.01048 | 0.208 | 0.08 | 261 | 0 | 0.27 | 1 | 1 | cs | TRUE
46 | LV_6218-3_0_6_line_46 | NAYY 4x150 SE | 46 | 47 | 0.016909 | 0.208 | 0.08 | 261 | 0 | 0.27 | 1 | 1 | cs | TRUE
47 | LV_6218-3_0_6_line_47 | NAYY 4x150 SE | 47 | 48 | 0.0025605 | 0.208 | 0.08 | 261 | 0 | 0.27 | 1 | 1 | cs | TRUE
48 | LV_6218-3_0_6_line_48 | NAYY 4x150 SE | 48 | 73 | 0.0084233 | 0.208 | 0.08 | 261 | 0 | 0.27 | 1 | 1 | cs | TRUE
49 | LV_6218-3_0_6_line_49 | NAYY 4x150 SE | 49 | 50 | 0.040226 | 0.208 | 0.08 | 261 | 0 | 0.27 | 1 | 1 | cs | TRUE
50 | LV_6218-3_0_6_line_50 | NAYY 4x150 SE | 49 | 51 | 0.038301 | 0.208 | 0.08 | 261 | 0 | 0.27 | 1 | 1 | cs | TRUE
51 | LV_6218-3_0_6_line_51 | NAYY 4x150 SE | 50 | 52 | 0.043359 | 0.208 | 0.08 | 261 | 0 | 0.27 | 1 | 1 | cs | TRUE
52 | LV_6218-3_0_6_line_52 | NAYY 4x150 SE | 51 | 53 | 0.041311 | 0.208 | 0.08 | 261 | 0 | 0.27 | 1 | 1 | cs | TRUE
53 | LV_6218-3_0_6_line_53 | NAYY 4x150 SE | 52 | 54 | 0.016752 | 0.208 | 0.08 | 261 | 0 | 0.27 | 1 | 1 | cs | TRUE
54 | LV_6218-3_0_6_line_54 | NAYY 4x150 SE | 53 | 55 | 0.0033747 | 0.208 | 0.08 | 261 | 0 | 0.27 | 1 | 1 | cs | TRUE
55 | LV_6218-3_0_6_line_55 | NAYY 4x150 SE | 54 | 56 | 0.0083378 | 0.208 | 0.08 | 261 | 0 | 0.27 | 1 | 1 | cs | TRUE
56 | LV_6218-3_0_6_line_56 | NAYY 4x150 SE | 55 | 57 | 0.0087683 | 0.208 | 0.08 | 261 | 0 | 0.27 | 1 | 1 | cs | TRUE
57 | LV_6218-3_0_6_line_57 | NAYY 4x150 SE | 56 | 72 | 0.00062474 | 0.208 | 0.08 | 261 | 0 | 0.27 | 1 | 1 | cs | TRUE
58 | LV_6218-3_0_6_line_58 | NAYY 4x150 SE | 57 | 58 | 0.013529 | 0.208 | 0.08 | 261 | 0 | 0.27 | 1 | 1 | cs | TRUE
59 | LV_6218-3_0_6_line_59 | NAYY 4x150 SE | 58 | 82 | 0.0083355 | 0.208 | 0.08 | 261 | 0 | 0.27 | 1 | 1 | cs | TRUE
60 | LV_6218-3_0_6_line_60 | NAYY 4x150 SE | 59 | 60 | 0.012365 | 0.208 | 0.08 | 261 | 0 | 0.27 | 1 | 1 | cs | TRUE
61 | LV_6218-3_0_6_line_61 | NAYY 4x150 SE | 59 | 61 | 0.00074959 | 0.208 | 0.08 | 261 | 0 | 0.27 | 1 | 1 | cs | TRUE
62 | LV_6218-3_0_6_line_62 | NAYY 4x150 SE | 60 | 62 | 0.0081499 | 0.208 | 0.08 | 261 | 0 | 0.27 | 1 | 1 | cs | TRUE
63 | LV_6218-3_0_6_line_63 | NAYY 4x150 SE | 61 | 63 | 0.007488 | 0.208 | 0.08 | 261 | 0 | 0.27 | 1 | 1 | cs | TRUE
64 | LV_6218-3_0_6_line_64 | NAYY 4x150 SE | 62 | 64 | 0.0071745 | 0.208 | 0.08 | 261 | 0 | 0.27 | 1 | 1 | cs | TRUE
65 | LV_6218-3_0_6_line_65 | NAYY 4x150 SE | 63 | 65 | 0.0017813 | 0.208 | 0.08 | 261 | 0 | 0.27 | 1 | 1 | cs | TRUE
66 | LV_6218-3_0_6_line_66 | NAYY 4x150 SE | 64 | 66 | 0.0092992 | 0.208 | 0.08 | 261 | 0 | 0.27 | 1 | 1 | cs | TRUE
67 | LV_6218-3_0_6_line_67 | NAYY 4x150 SE | 65 | 67 | 0.0033286 | 0.208 | 0.08 | 261 | 0 | 0.27 | 1 | 1 | cs | TRUE
68 | LV_6218-3_0_6_line_68 | NAYY 4x150 SE | 66 | 71 | 0.0092554 | 0.208 | 0.08 | 261 | 0 | 0.27 | 1 | 1 | cs | TRUE
69 | LV_6218-3_0_6_line_69 | NAYY 4x150 SE | 67 | 74 | 0.0126 | 0.208 | 0.08 | 261 | 0 | 0.27 | 1 | 1 | cs | TRUE
70 | LV_6218-3_0_6_line_70 | NAYY 4x150 SE | 68 | 69 | 0.018717 | 0.208 | 0.08 | 261 | 0 | 0.27 | 1 | 1 | cs | TRUE
71 | LV_6218-3_0_6_line_71 | NAYY 4x150 SE | 68 | 70 | 0.0016188 | 0.208 | 0.08 | 261 | 0 | 0.27 | 1 | 1 | cs | TRUE
72 | LV_6218-3_0_6_line_72 | NAYY 4x150 SE | 69 | 71 | 4.671e-05 | 0.208 | 0.08 | 261 | 0 | 0.27 | 1 | 1 | cs | TRUE
73 | LV_6218-3_0_6_line_73 | NAYY 4x150 SE | 70 | 72 | 0.010779 | 0.208 | 0.08 | 261 | 0 | 0.27 | 1 | 1 | cs | TRUE
74 | LV_6218-3_0_6_line_74 | NAYY 4x150 SE | 73 | 74 | 0.0010495 | 0.208 | 0.08 | 261 | 0 | 0.27 | 1 | 1 | cs | TRUE
75 | LV_6218-3_0_6_line_75 | NAYY 4x150 SE | 75 | 76 | 0.019089 | 0.208 | 0.08 | 261 | 0 | 0.27 | 1 | 1 | cs | TRUE
76 | LV_6218-3_0_6_line_76 | NAYY 4x150 SE | 75 | 77 | 0.022022 | 0.208 | 0.08 | 261 | 0 | 0.27 | 1 | 1 | cs | TRUE
77 | LV_6218-3_0_6_line_77 | NAYY 4x150 SE | 76 | 78 | 0.007169 | 0.208 | 0.08 | 261 | 0 | 0.27 | 1 | 1 | cs | TRUE
78 | LV_6218-3_0_6_line_78 | NAYY 4x150 SE | 77 | 79 | 0.028901 | 0.208 | 0.08 | 261 | 0 | 0.27 | 1 | 1 | cs | TRUE
79 | LV_6218-3_0_6_line_79 | NAYY 4x150 SE | 78 | 80 | 0.0076695 | 0.208 | 0.08 | 261 | 0 | 0.27 | 1 | 1 | cs | TRUE
80 | LV_6218-3_0_6_line_80 | NAYY 4x150 SE | 80 | 81 | 0.0037943 | 0.208 | 0.08 | 261 | 0 | 0.27 | 1 | 1 | cs | TRUE
81 | LV_6218-3_0_6_line_81 | NAYY 4x150 SE | 81 | 82 | 0.010244 | 0.208 | 0.08 | 261 | 0 | 0.27 | 1 | 1 | cs | TRUE

## trafo
| name | std_type | hv_bus | lv_bus | sn_mva | vn_hv_kv | vn_lv_kv | vk_percent | vkr_percent | pfe_kw | i0_percent | shift_degree | tap_side | tap_neutral | tap_min | tap_max | tap_step_percent | tap_step_degree | tap_pos | tap_phase_shifter | parallel | df | in_service
0 | LV_6218-3_0_6_trafo_3 | 0.25 MVA 20/0.4 kV | 83 | 3 | 0.25 | 20 | 0.4 | 6 | 1.44 | 0.8 | 0.32 | 150 | hv | 0 | -2 | 2 | 2.5 | 0 | 0 | FALSE | 1 | 1 | TRUE

## line_geodata
| x0 | y0 | x1 | y1 | x2 | y2 | x3 | y3 | x4 | y4 | x5 | y5 | x6 | y6 | x7 | y7 | x8 | y8 | x9 | y9 | x10 | y10 | x11 | y11 | x12 | y12 | x13 | y13 | x14 | y14 | x15 | y15 | x16 | y16 | x17 | y17 | x18 | y18 | x19 | y19 | x20 | y20 | x21 | y21
0 | 2566220.5767 | 1109897.2248 | 2566236.3715 | 1109888.343 | 2566246.1507 | 1109883.4526 | 2566261.1228 | 1109878.5221 | 2566271.7488 | 1109875.8059 | 2566281.196 | 1109876.4869 | 2566292.4594 | 1109877.2134 | 2566295.3699 | 1109876.7433
1 | 2566220.5767 | 1109897.2248 | 2566212.1399 | 1109901.9691
2 | 2566302.8671 | 1109875.5323 | 2566295.3699 | 1109876.7433
3 | 2566206.7658 | 1109904.9911 | 2566212.1399 | 1109901.9691
4 | 2566302.8671 | 1109875.5323 | 2566649.8839 | 1109927.4353
5 | 2566206.7658 | 1109904.9911 | 2566200.4498 | 1109908.5428 | 2566196.2649 | 1109912.844
6 | 2566649.8839 | 1109927.4353 | 2566688.7629 | 1109947.22 | 2566720.7006 | 1109963.9083 | 2566744.2329 | 1109981.0542 | 2566820.9685 | 1110009.2138 | 2566844.0429 | 1110016.2019 | 2566869.9928 | 1110023.3633 | 2566896.9446 | 1110028.6407 | 2566906.3948 | 1110028.5333 | 2566915.292 | 1110027.6064 | 2566924.4495 | 1110029.0904 | 2566933.2082 | 1110032.5109 | 2566939.7675 | 1110033.6645 | 2566940.5957 | 1110033.6404
7 | 2566196.2649 | 1109912.844 | 2566190.8877 | 1109918.3706
8 | 2567136.4907 | 1109920.7362 | 2567149.9302 | 1109924.8195 | 2567162.4088 | 1109931.633 | 2567187.2072 | 1109940.2028 | 2567190.9017 | 1109939.6869
9 | 2567089.6461 | 1109907.7497 | 2567126.8171 | 1109917.7971 | 2567136.4907 | 1109920.7362
10 | 2567190.9017 | 1109939.6869 | 2567196.651 | 1109938.8842 | 2567222.5028 | 1109935.2917
11 | 2567089.6461 | 1109907.7497 | 2567084.6877 | 1109905.431 | 2567075.5948 | 1109901.6675 | 2567067.2249 | 1109898.6893 | 2567053.2312 | 1109898.9212 | 2567031.8616 | 1109899.8937
12 | 2567089.6461 | 1109907.7497 | 2567078.4682 | 1109912.7686 | 2567065.6646 | 1109918.6747 | 2567052.8631 | 1109926.3705 | 2567051.6203 | 1109926.9993
13 | 2567284.3917 | 1109953.2384 | 2567262.5446 | 1109941.6397 | 2567232.4419 | 1109933.9099 | 2567228.5347 | 1109934.4535 | 2567222.5028 | 1109935.2917
14 | 2567031.8616 | 1109899.8937 | 2567028.778 | 1109904.1016 | 2567010.6412 | 1109911.2263 | 2566998.4274 | 1109917.5851 | 2566976.9545 | 1109925.095
15 | 2567031.8616 | 1109899.8937 | 2567025.1541 | 1109896.9124
16 | 2567051.6203 | 1109926.9993 | 2567038.4905 | 1109933.6414 | 2567026.5846 | 1109939.765 | 2567014.669 | 1109944.0989 | 2567002.5513 | 1109952.4692 | 2566999.0005 | 1109961.6933 | 2566985.3494 | 1109977.9316 | 2566973.1064 | 1109987.381 | 2566973.1064 | 1109987.381
17 | 2567284.3917 | 1109953.2384 | 2567277.6925 | 1109957.6436 | 2567256.9231 | 1109966.6828 | 2567244.458 | 1109970.8969 | 2567229.0865 | 1109973.526 | 2567222.923 | 1109976.95
18 | 2566985.9601 | 1109860.8539 | 2567021.0397 | 1109895.0836 | 2567025.1541 | 1109896.9124
19 | 2566949.1525 | 1109983.7795 | 2566957.4555 | 1109986.9441 | 2566973.1064 | 1109987.381
20 | 2567222.923 | 1109976.95 | 2567228.1403 | 1109980.0122 | 2567233.3212 | 1109980.64 | 2567252.2102 | 1109978.2698 | 2567275.6477 | 1109975.3303 | 2567294.2519 | 1109973.173 | 2567321.9792 | 1109986.1297 | 2567335.9199 | 1109993.2803 | 2567350.2459 | 1110013.1353 | 2567354.1856 | 1110021.4516 | 2567354.4281 | 1110033.4452 | 2567353.3668 | 1110045.8462
21 | 2567222.923 | 1109976.95 | 2567215.0655 | 1109980.0831 | 2567196.4859 | 1109992.4679 | 2567191.0588 | 1109994.8986 | 2567182.4372 | 1109995.3456 | 2567172.9223 | 1109994.9415 | 2567160.9799 | 1109992.9275 | 2567154.7812 | 1109992.7166 | 2567142.0492 | 1109994.7201 | 2567126.5289 | 1109996.9612 | 2567115.4926 | 1109999.5669 | 2567108.9718 | 1110002.6595 | 2567097.3862 | 1110010.8156 | 2567091.9596 | 1110013.3353 | 2567084.3513 | 1110015.3666 | 2567073.4096 | 1110015.4818 | 2567062.537 | 1110016.13
22 | 2567353.3668 | 1110045.8462 | 2567346.2818 | 1110077.5227 | 2567344.3798 | 1110098.7994 | 2567337.8078 | 1110106.6945 | 2567324.6307 | 1110112.1017 | 2567292.7251 | 1110120.8787 | 2567272.3656 | 1110117.0313 | 2567267.1164 | 1110116.615 | 2567256.3999 | 1110119.7524 | 2567263.8467 | 1110132.1295
23 | 2567353.3668 | 1110045.8462 | 2567347.215 | 1110052.8718 | 2567341.15 | 1110053.0825 | 2567329.3204 | 1110037.594 | 2567322.7653 | 1110035.7619 | 2567318.5761 | 1110038.4636 | 2567316.0449 | 1110040.5339 | 2567313.0105 | 1110038.138 | 2567308.9932 | 1110032.6125 | 2567307.7552 | 1110026.605 | 2567305.6736 | 1110021.7916 | 2567305.6736 | 1110021.7916
24 | 2567062.537 | 1110016.13 | 2567057.9493 | 1110016.4036
25 | 2567112.0939 | 1110082.6716 | 2567110.975 | 1110082.5115 | 2567100.8966 | 1110083.6113 | 2567095.7966 | 1110086.4849 | 2567088.4359 | 1110089.9823 | 2567074.4831 | 1110099.0629 | 2567073.0453 | 1110100.7127
26 | 2567144.0411 | 1110081.0977 | 2567141.6231 | 1110081.2331 | 2567137.5129 | 1110081.3777 | 2567131.752 | 1110082.0983 | 2567121.075 | 1110083.9573 | 2567112.0939 | 1110082.6716
27 | 2567215.3152 | 1110100.0307 | 2567211.5582 | 1110095.672 | 2567208.5257 | 1110093.643 | 2567203.8068 | 1110092.7014 | 2567201.0296 | 1110093.5614 | 2567196.9272 | 1110095.1511 | 2567192.7004 | 1110095.174 | 2567188.9493 | 1110094.583 | 2567186.0444 | 1110093.2758 | 2567183.0015 | 1110089.3237 | 2567179.3519 | 1110084.6411 | 2567176.1834 | 1110080.3228 | 2567172.535 | 1110075.8847 | 2567168.646 | 1110072.6487 | 2567162.831 | 1110070.5125 | 2567158.9641 | 1110069.9332 | 2567152.4358 | 1110070.2132 | 2567149.1847 | 1110072.0318 | 2567146.7785 | 1110074.3349 | 2567145.719 | 1110078.4428 | 2567144.0411 | 1110081.0977 | 2567144.0411 | 1110081.0977
28 | 2567263.8467 | 1110132.1295 | 2567260.2259 | 1110132.7494 | 2567255.7472 | 1110131.9288 | 2567251.4989 | 1110127.9831 | 2567246.769 | 1110124.9961 | 2567242.9958 | 1110120.3142 | 2567241.0444 | 1110116.7118 | 2567237.6396 | 1110112.995 | 2567229.5173 | 1110108.5812 | 2567223.0932 | 1110105.2477 | 2567217.0328 | 1110102.0233 | 2567215.3152 | 1110100.0307
29 | 2567274.8286 | 1110010.8798 | 2567278.535 | 1110010.4993 | 2567285.6764 | 1110012.1392 | 2567288.0993 | 1110012.7585
30 | 2567261.085 | 1110024.5675 | 2567262.9991 | 1110019.8548 | 2567265.3898 | 1110016.1066 | 2567269.9621 | 1110011.3794 | 2567274.8286 | 1110010.8798
31 | 2567297.7304 | 1110015.5667 | 2567296.3244 | 1110014.8608 | 2567288.0993 | 1110012.7585
32 | 2567297.7304 | 1110015.5667 | 2567301.7794 | 1110017.5994 | 2567305.6736 | 1110021.7916
33 | 2567057.9493 | 1110016.4036 | 2567055.5569 | 1110016.5462 | 2567046.0478 | 1110015.7865 | 2567035.9332 | 1110014.5188 | 2567019.5378 | 1110010.7284 | 2567010.7557 | 1110011.4989 | 2567000.9892 | 1110013.1308 | 2566993.3755 | 1110017.0188 | 2566988.9159 | 1110018.8607
34 | 2566988.9159 | 1110018.8607 | 2566958.7876 | 1110031.3038 | 2566950.5689 | 1110033.3498 | 2566940.5957 | 1110033.6404
35 | 2566972.3545 | 1109848.42 | 2566962.3063 | 1109840.5146
36 | 2566976.8098 | 1109851.9252 | 2566972.3545 | 1109848.42
37 | 2566962.2066 | 1109840.4361 | 2566962.3063 | 1109840.5146
38 | 2566976.8098 | 1109851.9252 | 2566984.0275 | 1109843.4259 | 2567004.1455 | 1109850.9533 | 2567009.6348 | 1109850.0117 | 2567014.082 | 1109843.6176
39 | 2566976.8098 | 1109851.9252 | 2566985.9601 | 1109860.8539
40 | 2566962.2066 | 1109840.4361 | 2566950.2248 | 1109831.0094
41 | 2567014.082 | 1109843.6176 | 2567018.3945 | 1109842.2711 | 2567038.9095 | 1109855.8048
42 | 2567014.082 | 1109843.6176 | 2567014.8336 | 1109824.8601
43 | 2566950.2248 | 1109831.0094 | 2566946.4014 | 1109828.0013 | 2566940.1782 | 1109824.2391
44 | 2567041.6927 | 1109857.6409 | 2567038.9095 | 1109855.8048
45 | 2567014.8336 | 1109824.8601 | 2567014.973 | 1109821.3792 | 2567013.2913 | 1109817.6642 | 2567013.8002 | 1109814.7907
46 | 2566180.8435 | 1109931.9015 | 2566187.5952 | 1109921.7547 | 2566190.8877 | 1109918.3706
47 | 2566180.8435 | 1109931.9015 | 2566179.425 | 1109934.0332
48 | 2566173.6829 | 1109939.8806 | 2566176.6213 | 1109938.2467 | 2566179.425 | 1109934.0332
49 | 2565974.4279 | 1109970.9454 | 2565980.9935 | 1109969.6932 | 2566013.3237 | 1109960.7599
50 | 2565974.4279 | 1109970.9454 | 2565952.7637 | 1109975.077 | 2565936.7053 | 1109977.5417
51 | 2566013.3237 | 1109960.7599 | 2566022.1027 | 1109958.3341 | 2566055.299 | 1109949.8998
52 | 2565895.9475 | 1109984.2574 | 2565911.634 | 1109981.3897 | 2565936.7053 | 1109977.5417
53 | 2566067.5096 | 1109940.27 | 2566062.6847 | 1109948.0233 | 2566055.299 | 1109949.8998
54 | 2565895.9475 | 1109984.2574 | 2565895.3636 | 1109980.9336
55 | 2566067.5096 | 1109940.27 | 2566074.7213 | 1109944.4545
56 | 2565893.8465 | 1109972.2975 | 2565895.3636 | 1109980.9336
57 | 2566075.2617 | 1109944.7681 | 2566074.7213 | 1109944.4545
58 | 2565891.5055 | 1109958.9721 | 2565893.8465 | 1109972.2975
59 | 2565891.5055 | 1109958.9721 | 2565890.0633 | 1109950.7624 | 2565890.0633 | 1109950.7624
60 | 2566149.2824 | 1109951.1471 | 2566137.5176 | 1109954.9512
61 | 2566149.9957 | 1109950.9165 | 2566149.2824 | 1109951.1471
62 | 2566137.5176 | 1109954.9512 | 2566137.0957 | 1109955.0876 | 2566129.5364 | 1109956.5865
63 | 2566149.9957 | 1109950.9165 | 2566157.1205 | 1109948.6127
64 | 2566122.4988 | 1109957.9819 | 2566129.5364 | 1109956.5865
65 | 2566158.8153 | 1109948.0647 | 2566157.1205 | 1109948.6127
66 | 2566122.4988 | 1109957.9819 | 2566122.4988 | 1109957.9819 | 2566114.4778 | 1109958.038 | 2566113.2307 | 1109957.7589
67 | 2566158.8153 | 1109948.0647 | 2566159.1724 | 1109947.9493 | 2566161.7535 | 1109946.514
68 | 2566104.1987 | 1109955.7375 | 2566113.2307 | 1109957.7589
69 | 2566172.7657 | 1109940.3906 | 2566161.7535 | 1109946.514
70 | 2566086.3072 | 1109950.3513 | 2566092.9137 | 1109953.2119 | 2566104.1532 | 1109955.7273
71 | 2566086.3072 | 1109950.3513 | 2566084.8217 | 1109949.708
72 | 2566104.1987 | 1109955.7375 | 2566104.1532 | 1109955.7273
73 | 2566075.2617 | 1109944.7681 | 2566080.6974 | 1109947.9222 | 2566084.8217 | 1109949.708
74 | 2566172.7657 | 1109940.3906 | 2566173.6829 | 1109939.8806
75 | 2565872.4004 | 1109908.7962 | 2565872.7786 | 1109927.8815
76 | 2565872.4004 | 1109908.7962 | 2565852.6324 | 1109911.4646 | 2565850.7813 | 1109912.4007
77 | 2565872.7786 | 1109927.8815 | 2565872.7786 | 1109927.8815 | 2565876.4163 | 1109934.059
78 | 2565850.7813 | 1109912.4007 | 2565824.9904 | 1109925.4419
79 | 2565876.4163 | 1109934.059 | 2565880.308 | 1109940.6678 | 2565880.308 | 1109940.6678
80 | 2565880.308 | 1109940.6678 | 2565882.9447 | 1109943.3962
81 | 2565882.9447 | 1109943.3962 | 2565890.0633 | 1109950.7624

## bus_geodata
| x | y | coords
0 | 2566220.5767 | 1109897.2248
1 | 2566295.3699 | 1109876.7433
2 | 2566212.1399 | 1109901.9691
3 | 2566302.8671 | 1109875.5323
4 | 2566206.7658 | 1109904.9911
5 | 2566649.8839 | 1109927.4353
6 | 2566196.2649 | 1109912.844
7 | 2567136.4907 | 1109920.7362
8 | 2567190.9017 | 1109939.6869
9 | 2567089.6461 | 1109907.7497
10 | 2567222.5028 | 1109935.2917
11 | 2567031.8616 | 1109899.8937
12 | 2567051.6203 | 1109926.9993
13 | 2567284.3917 | 1109953.2384
14 | 2566976.9545 | 1109925.095
15 | 2567025.1541 | 1109896.9124
16 | 2566973.1064 | 1109987.381
17 | 2567222.923 | 1109976.95
18 | 2567353.3668 | 1110045.8462
19 | 2567062.537 | 1110016.13
20 | 2566949.1525 | 1109983.7795
21 | 2567073.0453 | 1110100.7127
22 | 2567112.0939 | 1110082.6716
23 | 2567144.0411 | 1110081.0977
24 | 2567215.3152 | 1110100.0307
25 | 2567274.8286 | 1110010.8798
26 | 2567288.0993 | 1110012.7585
27 | 2567261.085 | 1110024.5675
28 | 2567297.7304 | 1110015.5667
29 | 2567305.6736 | 1110021.7916
30 | 2567057.9493 | 1110016.4036
31 | 2566988.9159 | 1110018.8607
32 | 2566940.5957 | 1110033.6404
33 | 2567263.8467 | 1110132.1295
34 | 2566972.3545 | 1109848.42
35 | 2566962.3063 | 1109840.5146
36 | 2566976.8098 | 1109851.9252
37 | 2566962.2066 | 1109840.4361
38 | 2567014.082 | 1109843.6176
39 | 2566985.9601 | 1109860.8539
40 | 2566950.2248 | 1109831.0094
41 | 2567038.9095 | 1109855.8048
42 | 2567014.8336 | 1109824.8601
43 | 2566940.1782 | 1109824.2391
44 | 2567013.8002 | 1109814.7907
45 | 2567041.6927 | 1109857.6409
46 | 2566190.8877 | 1109918.3706
47 | 2566180.8435 | 1109931.9015
48 | 2566179.425 | 1109934.0332
49 | 2565974.4279 | 1109970.9454
50 | 2566013.3237 | 1109960.7599
51 | 2565936.7053 | 1109977.5417
52 | 2566055.299 | 1109949.8998
53 | 2565895.9475 | 1109984.2574
54 | 2566067.5096 | 1109940.27
55 | 2565895.3636 | 1109980.9336
56 | 2566074.7213 | 1109944.4545
57 | 2565893.8465 | 1109972.2975
58 | 2565891.5055 | 1109958.9721
59 | 2566149.2824 | 1109951.1471
60 | 2566137.5176 | 1109954.9512
61 | 2566149.9957 | 1109950.9165
62 | 2566129.5364 | 1109956.5865
63 | 2566157.1205 | 1109948.6127
64 | 2566122.4988 | 1109957.9819
65 | 2566158.8153 | 1109948.0647
66 | 2566113.2307 | 1109957.7589
67 | 2566161.7535 | 1109946.514
68 | 2566086.3072 | 1109950.3513
69 | 2566104.1532 | 1109955.7273
70 | 2566084.8217 | 1109949.708
71 | 2566104.1987 | 1109955.7375
72 | 2566075.2617 | 1109944.7681
73 | 2566173.6829 | 1109939.8806
74 | 2566172.7657 | 1109940.3906
75 | 2565872.4004 | 1109908.7962
76 | 2565872.7786 | 1109927.8815
77 | 2565850.7813 | 1109912.4007
78 | 2565876.4163 | 1109934.059
79 | 2565824.9904 | 1109925.4419
80 | 2565880.308 | 1109940.6678
81 | 2565882.9447 | 1109943.3962
82 | 2565890.0633 | 1109950.7624
83 | 2566348.9849 | 1109869.6725

## line_std_types
| c_nf_per_km | r_ohm_per_km | x_ohm_per_km | max_i_ka | type | q_mm2 | alpha | voltage_rating
NAYY 4x50 SE | 210 | 0.642 | 0.083 | 0.142 | cs | 50 | 0.00403 | LV
NAYY 4x120 SE | 264 | 0.225 | 0.08 | 0.242 | cs | 120 | 0.00403 | LV
NAYY 4x150 SE | 261 | 0.208 | 0.08 | 0.27 | cs | 150 | 0.00403 | LV
NA2XS2Y 1x95 RM/25 12/20 kV | 216 | 0.313 | 0.132 | 0.252 | cs | 95 | 0.00403 | MV
NA2XS2Y 1x185 RM/25 12/20 kV | 273 | 0.161 | 0.117 | 0.362 | cs | 185 | 0.00403 | MV
NA2XS2Y 1x240 RM/25 12/20 kV | 304 | 0.122 | 0.112 | 0.421 | cs | 240 | 0.00403 | MV
NA2XS2Y 1x95 RM/25 6/10 kV | 315 | 0.313 | 0.123 | 0.249 | cs | 95 | 0.00403 | MV
NA2XS2Y 1x185 RM/25 6/10 kV | 406 | 0.161 | 0.11 | 0.358 | cs | 185 | 0.00403 | MV
NA2XS2Y 1x240 RM/25 6/10 kV | 456 | 0.122 | 0.105 | 0.416 | cs | 240 | 0.00403 | MV
NA2XS2Y 1x150 RM/25 12/20 kV | 250 | 0.206 | 0.116 | 0.319 | cs | 150 | 0.00403 | MV
NA2XS2Y 1x120 RM/25 12/20 kV | 230 | 0.253 | 0.119 | 0.283 | cs | 120 | 0.00403 | MV
NA2XS2Y 1x70 RM/25 12/20 kV | 190 | 0.443 | 0.132 | 0.22 | cs | 70 | 0.00403 | MV
NA2XS2Y 1x150 RM/25 6/10 kV | 360 | 0.206 | 0.11 | 0.315 | cs | 150 | 0.00403 | MV
NA2XS2Y 1x120 RM/25 6/10 kV | 340 | 0.253 | 0.113 | 0.28 | cs | 120 | 0.00403 | MV
NA2XS2Y 1x70 RM/25 6/10 kV | 280 | 0.443 | 0.123 | 0.217 | cs | 70 | 0.00403 | MV
N2XS(FL)2Y 1x120 RM/35 64/110 kV | 112 | 0.153 | 0.166 | 0.366 | cs | 120 | 0.00393 | HV
N2XS(FL)2Y 1x185 RM/35 64/110 kV | 125 | 0.099 | 0.156 | 0.457 | cs | 185 | 0.00393 | HV
N2XS(FL)2Y 1x240 RM/35 64/110 kV | 135 | 0.075 | 0.149 | 0.526 | cs | 240 | 0.00393 | HV
N2XS(FL)2Y 1x300 RM/35 64/110 kV | 144 | 0.06 | 0.144 | 0.588 | cs | 300 | 0.00393 | HV
15-AL1/3-ST1A 0.4 | 11 | 1.8769 | 0.35 | 0.105 | ol | 16 | 0.00403 | LV
24-AL1/4-ST1A 0.4 | 11.25 | 1.2012 | 0.335 | 0.14 | ol | 24 | 0.00403 | LV
48-AL1/8-ST1A 0.4 | 12.2 | 0.5939 | 0.3 | 0.21 | ol | 48 | 0.00403 | LV
94-AL1/15-ST1A 0.4 | 13.2 | 0.306 | 0.29 | 0.35 | ol | 94 | 0.00403 | LV
34-AL1/6-ST1A 10.0 | 9.7 | 0.8342 | 0.36 | 0.17 | ol | 34 | 0.00403 | MV
48-AL1/8-ST1A 10.0 | 10.1 | 0.5939 | 0.35 | 0.21 | ol | 48 | 0.00403 | MV
70-AL1/11-ST1A 10.0 | 10.4 | 0.4132 | 0.339 | 0.29 | ol | 70 | 0.00403 | MV
94-AL1/15-ST1A 10.0 | 10.75 | 0.306 | 0.33 | 0.35 | ol | 94 | 0.00403 | MV
122-AL1/20-ST1A 10.0 | 11.1 | 0.2376 | 0.323 | 0.41 | ol | 122 | 0.00403 | MV
149-AL1/24-ST1A 10.0 | 11.25 | 0.194 | 0.315 | 0.47 | ol | 149 | 0.00403 | MV
34-AL1/6-ST1A 20.0 | 9.15 | 0.8342 | 0.382 | 0.17 | ol | 34 | 0.00403 | MV
48-AL1/8-ST1A 20.0 | 9.5 | 0.5939 | 0.372 | 0.21 | ol | 48 | 0.00403 | MV
70-AL1/11-ST1A 20.0 | 9.7 | 0.4132 | 0.36 | 0.29 | ol | 70 | 0.00403 | MV
94-AL1/15-ST1A 20.0 | 10 | 0.306 | 0.35 | 0.35 | ol | 94 | 0.00403 | MV
122-AL1/20-ST1A 20.0 | 10.3 | 0.2376 | 0.344 | 0.41 | ol | 122 | 0.00403 | MV
149-AL1/24-ST1A 20.0 | 10.5 | 0.194 | 0.337 | 0.47 | ol | 149 | 0.00403 | MV
184-AL1/30-ST1A 20.0 | 10.75 | 0.1571 | 0.33 | 0.535 | ol | 184 | 0.00403 | MV
243-AL1/39-ST1A 20.0 | 11 | 0.1188 | 0.32 | 0.645 | ol | 243 | 0.00403 | MV
48-AL1/8-ST1A 110.0 | 8 | 0.5939 | 0.46 | 0.21 | ol | 48 | 0.00403 | HV
70-AL1/11-ST1A 110.0 | 8.4 | 0.4132 | 0.45 | 0.29 | ol | 70 | 0.00403 | HV
94-AL1/15-ST1A 110.0 | 8.65 | 0.306 | 0.44 | 0.35 | ol | 94 | 0.00403 | HV
122-AL1/20-ST1A 110.0 | 8.5 | 0.2376 | 0.43 | 0.41 | ol | 122 | 0.00403 | HV
149-AL1/24-ST1A 110.0 | 8.75 | 0.194 | 0.41 | 0.47 | ol | 149 | 0.00403 | HV
184-AL1/30-ST1A 110.0 | 8.8 | 0.1571 | 0.4 | 0.535 | ol | 184 | 0.00403 | HV
243-AL1/39-ST1A 110.0 | 9 | 0.1188 | 0.39 | 0.645 | ol | 243 | 0.00403 | HV
305-AL1/39-ST1A 110.0 | 9.2 | 0.0949 | 0.38 | 0.74 | ol | 305 | 0.00403 | HV
490-AL1/64-ST1A 110.0 | 9.75 | 0.059 | 0.37 | 0.96 | ol | 490 | 0.00403 | HV
679-AL1/86-ST1A 110.0 | 9.95 | 0.042 | 0.36 | 1.15 | ol | 679 | 0.00403 | HV
490-AL1/64-ST1A 220.0 | 10 | 0.059 | 0.285 | 0.96 | ol | 490 | 0.00403 | HV
679-AL1/86-ST1A 220.0 | 11.7 | 0.042 | 0.275 | 1.15 | ol | 679 | 0.00403 | HV
490-AL1/64-ST1A 380.0 | 11 | 0.059 | 0.253 | 0.96 | ol | 490 | 0.00403 | HV
679-AL1/86-ST1A 380.0 | 14.6 | 0.042 | 0.25 | 1.15 | ol | 679 | 0.00403 | HV

## trafo_std_types
| i0_percent | pfe_kw | vkr_percent | sn_mva | vn_lv_kv | vn_hv_kv | vk_percent | shift_degree | vector_group | tap_side | tap_neutral | tap_min | tap_max | tap_step_degree | tap_step_percent | tap_phase_shifter
160 MVA 380/110 kV | 0.06 | 60 | 0.25 | 160 | 110 | 380 | 12.2 | 0 | Yy0 | hv | 0 | -9 | 9 | 0 | 1.5 | FALSE
100 MVA 220/110 kV | 0.06 | 55 | 0.26 | 100 | 110 | 220 | 12 | 0 | Yy0 | hv | 0 | -9 | 9 | 0 | 1.5 | FALSE
63 MVA 110/20 kV | 0.04 | 22 | 0.32 | 63 | 20 | 110 | 18 | 150 | YNd5 | hv | 0 | -9 | 9 | 0 | 1.5 | FALSE
40 MVA 110/20 kV | 0.05 | 18 | 0.34 | 40 | 20 | 110 | 16.2 | 150 | YNd5 | hv | 0 | -9 | 9 | 0 | 1.5 | FALSE
25 MVA 110/20 kV | 0.07 | 14 | 0.41 | 25 | 20 | 110 | 12 | 150 | YNd5 | hv | 0 | -9 | 9 | 0 | 1.5 | FALSE
63 MVA 110/10 kV | 0.04 | 22 | 0.32 | 63 | 10 | 110 | 18 | 150 | YNd5 | hv | 0 | -9 | 9 | 0 | 1.5 | FALSE
40 MVA 110/10 kV | 0.05 | 18 | 0.34 | 40 | 10 | 110 | 16.2 | 150 | YNd5 | hv | 0 | -9 | 9 | 0 | 1.5 | FALSE
25 MVA 110/10 kV | 0.07 | 14 | 0.41 | 25 | 10 | 110 | 12 | 150 | YNd5 | hv | 0 | -9 | 9 | 0 | 1.5 | FALSE
0.25 MVA 20/0.4 kV | 0.32 | 0.8 | 1.44 | 0.25 | 0.4 | 20 | 6 | 150 | Yzn5 | hv | 0 | -2 | 2 | 0 | 2.5 | FALSE
0.4 MVA 20/0.4 kV | 0.3375 | 1.35 | 1.425 | 0.4 | 0.4 | 20 | 6 | 150 | Dyn5 | hv | 0 | -2 | 2 | 0 | 2.5 | FALSE
0.63 MVA 20/0.4 kV | 0.2619 | 1.65 | 1.206 | 0.63 | 0.4 | 20 | 6 | 150 | Dyn5 | hv | 0 | -2 | 2 | 0 | 2.5 | FALSE
0.25 MVA 10/0.4 kV | 0.24 | 0.6 | 1.2 | 0.25 | 0.4 | 10 | 4 | 150 | Dyn5 | hv | 0 | -2 | 2 | 0 | 2.5 | FALSE
0.4 MVA 10/0.4 kV | 0.2375 | 0.95 | 1.325 | 0.4 | 0.4 | 10 | 4 | 150 | Dyn5 | hv | 0 | -2 | 2 | 0 | 2.5 | FALSE
0.63 MVA 10/0.4 kV | 0.1873 | 1.18 | 1.0794 | 0.63 | 0.4 | 10 | 4 | 150 | Dyn5 | hv | 0 | -2 | 2 | 0 | 2.5 | FALSE

## trafo3w_std_types
| sn_hv_mva | sn_mv_mva | sn_lv_mva | vn_hv_kv | vn_mv_kv | vn_lv_kv | vk_hv_percent | vk_mv_percent | vk_lv_percent | vkr_hv_percent | vkr_mv_percent | vkr_lv_percent | pfe_kw | i0_percent | shift_mv_degree | shift_lv_degree | vector_group | tap_side | tap_neutral | tap_min | tap_max | tap_step_percent
63/25/38 MVA 110/20/10 kV | 63 | 25 | 38 | 110 | 20 | 10 | 10.4 | 10.4 | 10.4 | 0.28 | 0.32 | 0.35 | 35 | 0.89 | 0 | 0 | YN0yn0yn0 | hv | 0 | -10 | 10 | 1.2
63/25/38 MVA 110/10/10 kV | 63 | 25 | 38 | 110 | 10 | 10 | 10.4 | 10.4 | 10.4 | 0.28 | 0.32 | 0.35 | 35 | 0.89 | 0 | 0 | YN0yn0yn0 | hv | 0 | -10 | 10 | 1.2

## fuse_std_types
| fuse_type | i_rated_a | t_avg | t_min | t_total | x_avg | x_min | x_total
HV 100A | HV 100A | 100 | 0 | [10.0, 3.64, 0.854, 0.281, 0.1, 0.0531, 0.022, 0.01] | [10.0, 4.267, 1.21, 0.403, 0.1, 0.058, 0.022, 0.01] | 0 | [300.0, 350.0, 450.0, 550.0, 700.0, 850.0, 1200.0, 1752.0] | [600.0, 700.0, 900.0, 1150.0, 1665.0, 2000.0, 3000.0, 4313.0]
HV 10A | HV 10A | 10 | 0 | [10.0, 1675.0, 0.344, 0.156, 0.1, 0.0417, 0.0171, 0.01] | [10.0, 1.3, 0.3, 0.155, 0.1, 0.0555, 0.023, 0.01] | 0 | [30.0, 32.0, 35.0, 37.0, 39.0, 50.0, 70.0, 88.0] | [60.0, 70.0, 80.0, 87.0, 94.0, 110.0, 150.0, 216.0]
HV 125A | HV 125A | 125 | 0 | [10.0, 1.82, 0.344, 0.1, 0.0467, 0.0269, 0.01] | [10.0, 2.478, 0.426, 0.1, 0.0427, 0.0211, 0.01] | 0 | [375.0, 500.0, 700.0, 925.0, 1200.0, 1500.0, 2341.0] | [750.0, 1000.0, 1500.0, 2200.0, 3000.0, 4000.0, 5765.0]
HV 160A | HV 160A | 160 | 0 | [10.0, 4.15, 1.03, 0.198, 0.1, 0.051, 0.0172, 0.01] | [10.0, 2.3, 0.734, 0.274, 0.1, 0.046, 0.0177, 0.01] | 0 | [480.0, 550.0, 700.0, 1000.0, 1260.0, 1600.0, 2500.0, 3227.0] | [960.0, 1300.0, 1700.0, 2200.0, 2996.0, 4000.0, 6000.0, 7946.0]
HV 16A | HV 16A | 16 | 0 | [10.0, 0.352, 0.164, 0.1, 0.0649, 0.0342, 0.01] | [10.0, 2.34, 0.722, 0.181, 0.1, 0.055, 0.0296, 0.01] | 0 | [48.0, 60.0, 65.0, 71.0, 80.0, 100.0, 162.0] | [96.0, 110.0, 125.0, 150.0, 168.0, 200.0, 250.0, 398.0]
HV 200A | HV 200A | 200 | 0 | [10.0, 4.267, 1.21, 0.403, 0.1, 0.058, 0.022, 0.01] | [10.0, 3.73, 1.654, 0.328, 0.1, 0.0531, 0.019, 0.01] | 0 | [600.0, 700.0, 900.0, 1150.0, 1665.0, 2000.0, 3000.0, 4313.0] | [1200.0, 1500.0, 1800.0, 2700.0, 3960.0, 5000.0, 7500.0, 10620.0]
HV 20A | HV 20A | 20 | 0 | [10.0, 1.3, 0.3, 0.155, 0.1, 0.0555, 0.023, 0.01] | [10.0, 1.3, 0.161, 0.1, 0.0611, 0.0399, 0.0141, 0.01] | 0 | [60.0, 70.0, 80.0, 87.0, 94.0, 110.0, 150.0, 216.0] | [120.0, 150.0, 200.0, 223.0, 260.0, 300.0, 450.0, 532.0]
HV 25A | HV 25A | 25 | 0 | [10.0, 2.512, 0.833, 0.299, 0.1, 0.0372, 0.0223, 0.01] | [10.0, 3.125, 0.597, 0.198, 0.1, 0.0378, 0.022, 0.01] | 0 | [75.0, 82.0, 90.0, 100.0, 124.0, 170.0, 200.0, 289.0] | [150.0, 170.0, 210.0, 250.0, 294.0, 400.0, 500.0, 711.0]
HV 31.5A | HV 31.5A | 31.5 | 0 | [10.0, 2.34, 0.722, 0.181, 0.1, 0.055, 0.0296, 0.01] | [10.0, 2.84, 0.368, 0.164, 0.1, 0.0621, 0.0378, 0.0195, 0.01] | 0 | [95.0, 110.0, 125.0, 150.0, 165.0, 200.0, 250.0, 390.0] | [189.0, 220.0, 300.0, 350.0, 393.0, 450.0, 530.0, 700.0, 960.0]
HV 40A | HV 40A | 40 | 0 | [10.0, 1.3, 0.161, 0.1, 0.0611, 0.0399, 0.0141, 0.01] | [10.0, 2.05, 0.369, 0.198, 0.1, 0.051, 0.0298, 0.01] | 0 | [120.0, 150.0, 200.0, 223.0, 260.0, 300.0, 450.0, 532.0] | [240.0, 300.0, 400.0, 450.0, 530.0, 650.0, 800.0, 1311.0]
HV 50A | HV 50A | 50 | 0 | [10.0, 3.215, 0.597, 0.198, 0.1, 0.0378, 0.022, 0.01] | [10.0, 3.64, 0.854, 0.281, 0.1, 0.0531, 0.022, 0.01] | 0 | [150.0, 170.0, 210.0, 250.0, 294.0, 400.0, 500.0, 711.0] | [300.0, 350.0, 450.0, 550.0, 700.0, 850.0, 1200.0, 1752.0]
HV 6.3A | HV 6.3A | 6.3 | 0 | [10.0, 1.39, 0.344, 0.168, 0.1, 0.056, 0.0263, 0.01] | [10.0, 1.711, 0.516, 0.198, 0.1, 0.0634, 0.0303, 0.01] | 0 | [19.0, 19.5, 20.4, 20.8, 22.0, 25.0, 32.0, 48.0] | [38.0, 40.0, 43.0, 48.0, 53.0, 60.0, 75.0, 118.0]
HV 63A | HV 63A | 63 | 0 | [10.0, 2.84, 0.368, 0.164, 0.1, 0.0621, 0.0378, 0.0195, 0.01] | [10.0, 1.82, 0.344, 0.1, 0.0467, 0.0269, 0.01] | 0 | [189.0, 220.0, 300.0, 350.0, 393.0, 450.0, 530.0, 700.0, 961.0] | [378.0, 500.0, 700.0, 934.0, 1200.0, 1500.0, 2366.0]
HV 80A | HV 80A | 80 | 0 | [10.0, 2.05, 0.369, 0.198, 0.1, 0.051, 0.0298, 0.01] | [10.0, 4.15, 1.03, 0.198, 0.1, 0.051, 0.0172, 0.01] | 0 | [240.0, 300.0, 400.0, 450.0, 530.0, 650.0, 800.0, 1311.0] | [480.0, 550.0, 700.0, 1000.0, 1260.0, 1600.0, 2500.0, 3227.0]
Siemens NH-1-100 | Siemens NH-1-100 | 100 | [5400.0, 2000.0, 400.0, 20.0, 1.0, 0.2, 0.012, 0.004] | 0 | 0 | [150.0, 190.0, 250.0, 430.0, 900.0, 1250.0, 2700.0, 3600.0] | 0 | 0
Siemens NH-1-125 | Siemens NH-1-125 | 125 | [4800.0, 120.0, 7.0, 0.1, 0.004] | 0 | 0 | [180.0, 400.0, 740.0, 2000.0, 4250.0] | 0 | 0
Siemens NH-1-16 | Siemens NH-1-16 | 16 | [4000.0, 400.0, 2.0, 0.1, 0.04, 0.01] | 0 | 0 | [26.0, 35.0, 75.0, 150.0, 200.0, 300.0] | 0 | 0
Siemens NH-1-160 | Siemens NH-1-160 | 160 | [4800.0, 120.0, 7.0, 0.1, 0.004] | 0 | 0 | [210.0, 500.0, 900.0, 2300.0, 5000.0] | 0 | 0
Siemens NH-1-25 | Siemens NH-1-25 | 25 | [4000.0, 1000.0, 10.0, 0.2, 0.02, 0.01] | 0 | 0 | [40.0, 50.0, 100.0, 210.0, 400.0, 500.0] | 0 | 0
Siemens NH-1-50 | Siemens NH-1-50 | 50 | [4000.0, 40.0, 4.0, 1.0, 0.02, 0.01] | 0 | 0 | [86.0, 200.0, 300.0, 400.0, 1000.0, 1280.0] | 0 | 0
Siemens NH-1-63 | Siemens NH-1-63 | 63 | [4000.0, 100.0, 10.0, 2.0, 0.04, 0.01] | 0 | 0 | [100.0, 200.0, 300.0, 400.0, 1000.0, 1500.0] | 0 | 0
Siemens NH-1-80 | Siemens NH-1-80 | 80 | [4800.0, 120.0, 7.0, 0.1, 0.01] | 0 | 0 | [150.58, 250.0, 450.0, 1150.0, 2470.0] | 0 | 0
Siemens NH-2-1000 | Siemens NH-2-1000 | 1000 | [4800.0, 120.0, 7.0, 0.1, 0.004] | 0 | 0 | [1900.0, 3500.0, 8400.0, 24000.0, 52000.0] | 0 | 0
Siemens NH-2-200 | Siemens NH-2-200 | 200 | [4800.0, 120.0, 7.0, 0.1, 0.004] | 0 | 0 | [280.0, 650.0, 1200.0, 3000.0, 7000.0] | 0 | 0
Siemens NH-2-224 | Siemens NH-2-224 | 224 | [4800.0, 120.0, 7.0, 0.2, 0.04, 0.004] | 0 | 0 | [400.0, 750.0, 1453.0, 3025.0, 4315.0, 7600.0] | 0 | 0
Siemens NH-2-250 | Siemens NH-2-250 | 250 | [4800.0, 120.0, 7.0, 0.1, 0.004] | 0 | 0 | [450.0, 800.0, 1650.0, 4000.0, 8500.0] | 0 | 0
Siemens NH-2-315 | Siemens NH-2-315 | 315 | [4800.0, 120.0, 7.0, 0.1, 0.004] | 0 | 0 | [550.0, 920.0, 1900.0, 5000.0, 11000.0] | 0 | 0
Siemens NH-2-355 | Siemens NH-2-355 | 355 | [4800.0, 120.0, 6.0, 0.1, 0.004] | 0 | 0 | [650.0, 1116.27, 2350.0, 5840.0, 12790.0] | 0 | 0
Siemens NH-2-400 | Siemens NH-2-400 | 400 | [4800.0, 120.0, 7.0, 0.1, 0.004] | 0 | 0 | [720.0, 1350.0, 2800.0, 6500.0, 15000.0] | 0 | 0
Siemens NH-2-425 | Siemens NH-2-425 | 425 | [4800.0, 120.0, 7.0, 0.1, 0.004] | 0 | 0 | [850.0, 1500.0, 3050.0, 7500.0, 16500.0] | 0 | 0
Siemens NH-2-630 | Siemens NH-2-630 | 630 | [4800.0, 120.0, 7.0, 0.1, 0.004] | 0 | 0 | [1200.0, 2000.0, 4800.0, 12000.0, 26000.0] | 0 | 0

## dtypes
| element | column | dtype
0 | bus | name | object
1 | bus | vn_kv | float64
2 | bus | type | object
3 | bus | zone | object
4 | bus | in_service | bool
5 | load | name | object
6 | load | bus | uint32
7 | load | p_mw | float64
8 | load | q_mvar | float64
9 | load | const_z_percent | float64
10 | load | const_i_percent | float64
11 | load | sn_mva | float64
12 | load | scaling | float64
13 | load | in_service | bool
14 | load | type | object
15 | ext_grid | name | object
16 | ext_grid | bus | uint32
17 | ext_grid | vm_pu | float64
18 | ext_grid | va_degree | float64
19 | ext_grid | slack_weight | float64
20 | ext_grid | in_service | bool
21 | line | name | object
22 | line | std_type | object
23 | line | from_bus | uint32
24 | line | to_bus | uint32
25 | line | length_km | float64
26 | line | r_ohm_per_km | float64
27 | line | x_ohm_per_km | float64
28 | line | c_nf_per_km | float64
29 | line | g_us_per_km | float64
30 | line | max_i_ka | float64
31 | line | df | float64
32 | line | parallel | uint32
33 | line | type | object
34 | line | in_service | bool
35 | trafo | name | object
36 | trafo | std_type | object
37 | trafo | hv_bus | uint32
38 | trafo | lv_bus | uint32
39 | trafo | sn_mva | float64
40 | trafo | vn_hv_kv | float64
41 | trafo | vn_lv_kv | float64
42 | trafo | vk_percent | float64
43 | trafo | vkr_percent | float64
44 | trafo | pfe_kw | float64
45 | trafo | i0_percent | float64
46 | trafo | shift_degree | float64
47 | trafo | tap_side | object
48 | trafo | tap_neutral | int32
49 | trafo | tap_min | int32
50 | trafo | tap_max | int32
51 | trafo | tap_step_percent | float64
52 | trafo | tap_step_degree | float64
53 | trafo | tap_pos | int32
54 | trafo | tap_phase_shifter | bool
55 | trafo | parallel | uint32
56 | trafo | df | float64
57 | trafo | in_service | bool
58 | line_geodata | coords | object
59 | bus_geodata | x | float64
60 | bus_geodata | y | float64
61 | bus_geodata | coords | object

## parameters
| version | format_version | converged | OPF_converged | name | f_hz | sn_mva
0 | 2.14.6 | 2.14.0 | FALSE | FALSE |  | 50 | 1