## bus
| name | vn_kv | type | zone | in_service
0 | bus_LV_6218-4_0_6_node_0 | 0.4 | n |  | TRUE
1 | bus_LV_6218-4_0_6_node_1 | 0.4 | n |  | TRUE
2 | bus_LV_6218-4_0_6_node_2 | 0.4 | n |  | TRUE
3 | bus_LV_6218-4_0_6_node_3 | 0.4 | n |  | TRUE
4 | bus_LV_6218-4_0_6_node_4 | 0.4 | n |  | TRUE
5 | bus_LV_6218-4_0_6_node_32 | 0.4 | n |  | TRUE
6 | bus_LV_6218-4_0_6_node_33 | 0.4 | n |  | TRUE
7 | bus_LV_6218-4_0_6_node_34 | 0.4 | n |  | TRUE
8 | bus_LV_6218-4_0_6_node_16 | 0.4 | n |  | TRUE
9 | bus_LV_6218-4_0_6_node_27 | 0.4 | n |  | TRUE
10 | bus_LV_6218-4_0_6_node_37 | 0.4 | n |  | TRUE
11 | bus_LV_6218-4_0_6_node_25 | 0.4 | n |  | TRUE
12 | bus_LV_6218-4_0_6_node_35 | 0.4 | n |  | TRUE
13 | bus_LV_6218-4_0_6_node_9 | 0.4 | n |  | TRUE
14 | bus_LV_6218-4_0_6_node_6 | 0.4 | n |  | TRUE
15 | bus_LV_6218-4_0_6_node_17 | 0.4 | n |  | TRUE
16 | bus_LV_6218-4_0_6_node_30 | 0.4 | n |  | TRUE
17 | bus_LV_6218-4_0_6_node_24 | 0.4 | n |  | TRUE
18 | bus_LV_6218-4_0_6_node_26 | 0.4 | n |  | TRUE
19 | bus_LV_6218-4_0_6_node_28 | 0.4 | n |  | TRUE
20 | bus_LV_6218-4_0_6_node_5 | 0.4 | n |  | TRUE
21 | bus_LV_6218-4_0_6_node_7 | 0.4 | n |  | TRUE
22 | bus_LV_6218-4_0_6_node_8 | 0.4 | n |  | TRUE
23 | bus_LV_6218-4_0_6_node_13 | 0.4 | n |  | TRUE
24 | bus_LV_6218-4_0_6_node_23 | 0.4 | n |  | TRUE
25 | bus_LV_6218-4_0_6_node_15 | 0.4 | n |  | TRUE
26 | bus_LV_6218-4_0_6_node_11 | 0.4 | n |  | TRUE
27 | bus_LV_6218-4_0_6_node_22 | 0.4 | n |  | TRUE
28 | bus_LV_6218-4_0_6_node_12 | 0.4 | n |  | TRUE
29 | bus_LV_6218-4_0_6_node_14 | 0.4 | n |  | TRUE
30 | bus_LV_6218-4_0_6_node_31 | 0.4 | n |  | TRUE
31 | bus_LV_6218-4_0_6_node_29 | 0.4 | n |  | TRUE
32 | bus_LV_6218-4_0_6_node_49 | 0.4 | n |  | TRUE
33 | bus_LV_6218-4_0_6_node_18 | 0.4 | n |  | TRUE
34 | bus_LV_6218-4_0_6_node_19 | 0.4 | n |  | TRUE
35 | bus_LV_6218-4_0_6_node_20 | 0.4 | n |  | TRUE
36 | bus_LV_6218-4_0_6_node_21 | 0.4 | n |  | TRUE
37 | bus_LV_6218-4_0_6_node_38 | 0.4 | n |  | TRUE
38 | bus_LV_6218-4_0_6_node_39 | 0.4 | n |  | TRUE
39 | bus_LV_6218-4_0_6_node_40 | 0.4 | n |  | TRUE
40 | bus_LV_6218-4_0_6_node_41 | 0.4 | n |  | TRUE
41 | bus_LV_6218-4_0_6_node_43 | 0.4 | n |  | TRUE
42 | bus_LV_6218-4_0_6_node_42 | 0.4 | n |  | TRUE
43 | bus_LV_6218-4_0_6_node_44 | 0.4 | n |  | TRUE
44 | bus_LV_6218-4_0_6_node_45 | 0.4 | n |  | TRUE
45 | bus_LV_6218-4_0_6_node_50 | 0.4 | n |  | TRUE
46 | bus_LV_6218-4_0_6_node_46 | 0.4 | n |  | TRUE
47 | bus_LV_6218-4_0_6_node_47 | 0.4 | n |  | TRUE
48 | bus_LV_6218-4_0_6_node_52 | 0.4 | n |  | TRUE
49 | bus_LV_6218-4_0_6_node_51 | 0.4 | n |  | TRUE
50 | bus_MV_203_0_node_186 | 20 | n |  | TRUE

## load
| name | bus | p_mw | q_mvar | const_z_percent | const_i_percent | sn_mva | scaling | in_service | type
0 | LV_6218-4_0_6_load_0 | 0 | 0.0023943 | 0.00060006 | 0 | 0 |  | 1 | TRUE | wye
1 | LV_6218-4_0_6_load_1 | 1 | 0.0019343 | 0.00048478 | 0 | 0 |  | 1 | TRUE | wye
2 | LV_6218-4_0_6_load_3 | 3 | 0.0019179 | 0.00048068 | 0 | 0 |  | 1 | TRUE | wye
3 | LV_6218-4_0_6_load_32 | 5 | 0.0016253 | 0.00040734 | 0 | 0 |  | 1 | TRUE | wye
4 | LV_6218-4_0_6_load_33 | 6 | 0.0015382 | 0.00038551 | 0 | 0 |  | 1 | TRUE | wye
5 | LV_6218-4_0_6_load_34 | 7 | 0.0016181 | 0.00040555 | 0 | 0 |  | 1 | TRUE | wye
6 | LV_6218-4_0_6_load_16 | 8 | 0.0051701 | 0.0012957 | 0 | 0 |  | 1 | TRUE | wye
7 | LV_6218-4_0_6_load_27 | 9 | 0.0013625 | 0.00034148 | 0 | 0 |  | 1 | TRUE | wye
8 | LV_6218-4_0_6_load_37 | 10 | 0.001419 | 0.00035564 | 0 | 0 |  | 1 | TRUE | wye
9 | LV_6218-4_0_6_load_25 | 11 | 0.001507 | 0.0003777 | 0 | 0 |  | 1 | TRUE | wye
10 | LV_6218-4_0_6_load_35 | 12 | 0.0013188 | 0.00033052 | 0 | 0 |  | 1 | TRUE | wye
11 | LV_6218-4_0_6_load_9 | 13 | 0.0031119 | 0.0007799 | 0 | 0 |  | 1 | TRUE | wye
12 | LV_6218-4_0_6_load_6 | 14 | 0.0022835 | 0.00057229 | 0 | 0 |  | 1 | TRUE | wye
13 | LV_6218-4_0_6_load_30 | 16 | 0.0013134 | 0.00032917 | 0 | 0 |  | 1 | TRUE | wye
14 | LV_6218-4_0_6_load_24 | 17 | 0.0019499 | 0.0004887 | 0 | 0 |  | 1 | TRUE | wye
15 | LV_6218-4_0_6_load_26 | 18 | 0.0015352 | 0.00038477 | 0 | 0 |  | 1 | TRUE | wye
16 | LV_6218-4_0_6_load_5 | 20 | 0.0046256 | 0.0011593 | 0 | 0 |  | 1 | TRUE | wye
17 | LV_6218-4_0_6_load_7 | 21 | 0.0045504 | 0.0011404 | 0 | 0 |  | 1 | TRUE | wye
18 | LV_6218-4_0_6_load_23 | 24 | 0.0024415 | 0.00061189 | 0 | 0 |  | 1 | TRUE | wye
19 | LV_6218-4_0_6_load_15 | 25 | 0.0035735 | 0.0008956 | 0 | 0 |  | 1 | TRUE | wye
20 | LV_6218-4_0_6_load_11 | 26 | 0.0020076 | 0.00050316 | 0 | 0 |  | 1 | TRUE | wye
21 | LV_6218-4_0_6_load_12 | 28 | 0.0020153 | 0.00050509 | 0 | 0 |  | 1 | TRUE | wye
22 | LV_6218-4_0_6_load_14 | 29 | 0.0016388 | 0.00041072 | 0 | 0 |  | 1 | TRUE | wye
23 | LV_6218-4_0_6_load_29 | 31 | 0.0010886 | 0.00027284 | 0 | 0 |  | 1 | TRUE | wye
24 | LV_6218-4_0_6_load_18 | 33 | 0.0041393 | 0.0010374 | 0 | 0 |  | 1 | TRUE | wye
25 | LV_6218-4_0_6_load_21 | 36 | 0.0038548 | 0.00096611 | 0 | 0 |  | 1 | TRUE | wye
26 | LV_6218-4_0_6_load_38 | 37 | 0.0069896 | 0.0017518 | 0 | 0 |  | 1 | TRUE | wye
27 | LV_6218-4_0_6_load_39 | 38 | 0.0043905 | 0.0011004 | 0 | 0 |  | 1 | TRUE | wye
28 | LV_6218-4_0_6_load_40 | 39 | 0.0040479 | 0.0010145 | 0 | 0 |  | 1 | TRUE | wye
29 | LV_6218-4_0_6_load_41 | 40 | 0.0027665 | 0.00069334 | 0 | 0 |  | 1 | TRUE | wye
30 | LV_6218-4_0_6_load_43 | 41 | 0.0030122 | 0.00075493 | 0 | 0 |  | 1 | TRUE | wye
31 | LV_6218-4_0_6_load_42 | 42 | 0.0040389 | 0.0010122 | 0 | 0 |  | 1 | TRUE | wye
32 | LV_6218-4_0_6_load_44 | 43 | 0.004953 | 0.0012414 | 0 | 0 |  | 1 | TRUE | wye
33 | LV_6218-4_0_6_load_45 | 44 | 0.0064479 | 0.001616 | 0 | 0 |  | 1 | TRUE | wye
34 | LV_6218-4_0_6_load_50 | 45 | 0.0042866 | 0.0010743 | 0 | 0 |  | 1 | TRUE | wye
35 | LV_6218-4_0_6_load_46 | 46 | 0.030259 | 0.0075835 | 0 | 0 |  | 1 | TRUE | wye
36 | LV_6218-4_0_6_load_47 | 47 | 0.014831 | 0.0037169 | 0 | 0 |  | 1 | TRUE | wye
37 | LV_6218-4_0_6_load_52 | 48 | 0.010078 | 0.0025259 | 0 | 0 |  | 1 | TRUE | wye

## ext_grid
| name | bus | vm_pu | va_degree | slack_weight | in_service
0 |  | 32 | 1 | 0 | 1 | TRUE

## line
| name | std_type | from_bus | to_bus | length_km | r_ohm_per_km | x_ohm_per_km | c_nf_per_km | g_us_per_km | max_i_ka | df | parallel | type | in_service
0 | LV_6218-4_0_6_line_0 | NAYY 4x150 SE | 0 | 1 | 0.11935 | 0.208 | 0.08 | 261 | 0 | 0.27 | 1 | 2 | cs | TRUE
1 | LV_6218-4_0_6_line_1 | NAYY 4x150 SE | 0 | 2 | 0.040862 | 0.208 | 0.08 | 261 | 0 | 0.27 | 1 | 2 | cs | TRUE
2 | LV_6218-4_0_6_line_2 | NAYY 4x150 SE | 1 | 3 | 0.026058 | 0.208 | 0.08 | 261 | 0 | 0.27 | 1 | 3 | cs | TRUE
3 | LV_6218-4_0_6_line_3 | NAYY 4x150 SE | 2 | 4 | 0.02693 | 0.208 | 0.08 | 261 | 0 | 0.27 | 1 | 2 | cs | TRUE
4 | LV_6218-4_0_6_line_4 | NAYY 4x150 SE | 3 | 8 | 0.081758 | 0.208 | 0.08 | 261 | 0 | 0.27 | 1 | 3 | cs | TRUE
5 | LV_6218-4_0_6_line_5 | NAYY 4x150 SE | 4 | 13 | 0.0066993 | 0.208 | 0.08 | 261 | 0 | 0.27 | 1 | 1 | cs | TRUE
6 | LV_6218-4_0_6_line_6 | NAYY 4x150 SE | 4 | 14 | 0.01217 | 0.208 | 0.08 | 261 | 0 | 0.27 | 1 | 1 | cs | TRUE
7 | LV_6218-4_0_6_line_7 | NAYY 4x150 SE | 5 | 6 | 0.0052501 | 0.208 | 0.08 | 261 | 0 | 0.27 | 1 | 1 | cs | TRUE
8 | LV_6218-4_0_6_line_8 | NAYY 4x150 SE | 5 | 7 | 0.025216 | 0.208 | 0.08 | 261 | 0 | 0.27 | 1 | 1 | cs | TRUE
9 | LV_6218-4_0_6_line_9 | NAYY 4x150 SE | 6 | 12 | 0.0277 | 0.208 | 0.08 | 261 | 0 | 0.27 | 1 | 1 | cs | TRUE
10 | LV_6218-4_0_6_line_10 | NAYY 4x150 SE | 8 | 15 | 0.069891 | 0.208 | 0.08 | 261 | 0 | 0.27 | 1 | 3 | cs | TRUE
11 | LV_6218-4_0_6_line_11 | NAYY 4x150 SE | 8 | 16 | 0.08397 | 0.208 | 0.08 | 261 | 0 | 0.27 | 1 | 1 | cs | TRUE
12 | LV_6218-4_0_6_line_12 | NAYY 4x150 SE | 9 | 10 | 0.0080028 | 0.208 | 0.08 | 261 | 0 | 0.27 | 1 | 1 | cs | TRUE
13 | LV_6218-4_0_6_line_13 | NAYY 4x150 SE | 9 | 11 | 0.026906 | 0.208 | 0.08 | 261 | 0 | 0.27 | 1 | 1 | cs | TRUE
14 | LV_6218-4_0_6_line_14 | NAYY 4x150 SE | 10 | 12 | 0.014593 | 0.208 | 0.08 | 261 | 0 | 0.27 | 1 | 1 | cs | TRUE
15 | LV_6218-4_0_6_line_15 | NAYY 4x150 SE | 11 | 17 | 0.015435 | 0.208 | 0.08 | 261 | 0 | 0.27 | 1 | 1 | cs | TRUE
16 | LV_6218-4_0_6_line_16 | NAYY 4x150 SE | 14 | 20 | 0.017893 | 0.208 | 0.08 | 261 | 0 | 0.27 | 1 | 1 | cs | TRUE
17 | LV_6218-4_0_6_line_17 | NAYY 4x150 SE | 15 | 30 | 0.068154 | 0.208 | 0.08 | 261 | 0 | 0.27 | 1 | 3 | cs | TRUE
18 | LV_6218-4_0_6_line_18 | NAYY 4x150 SE | 16 | 31 | 0.0090727 | 0.208 | 0.08 | 261 | 0 | 0.27 | 1 | 1 | cs | TRUE
19 | LV_6218-4_0_6_line_19 | NAYY 4x150 SE | 17 | 18 | 0.025067 | 0.208 | 0.08 | 261 | 0 | 0.27 | 1 | 1 | cs | TRUE
20 | LV_6218-4_0_6_line_20 | NAYY 4x150 SE | 18 | 19 | 0.025678 | 0.208 | 0.08 | 261 | 0 | 0.27 | 1 | 1 | cs | TRUE
21 | LV_6218-4_0_6_line_21 | NAYY 4x150 SE | 19 | 31 | 0.0095426 | 0.208 | 0.08 | 261 | 0 | 0.27 | 1 | 1 | cs | TRUE
22 | LV_6218-4_0_6_line_22 | NAYY 4x150 SE | 20 | 21 | 0.030333 | 0.208 | 0.08 | 261 | 0 | 0.27 | 1 | 1 | cs | TRUE
23 | LV_6218-4_0_6_line_23 | NAYY 4x150 SE | 21 | 22 | 0.022743 | 0.208 | 0.08 | 261 | 0 | 0.27 | 1 | 1 | cs | TRUE
24 | LV_6218-4_0_6_line_24 | NAYY 4x150 SE | 22 | 23 | 0.033855 | 0.208 | 0.08 | 261 | 0 | 0.27 | 1 | 1 | cs | TRUE
25 | LV_6218-4_0_6_line_25 | NAYY 4x150 SE | 22 | 24 | 0.0066682 | 0.208 | 0.08 | 261 | 0 | 0.27 | 1 | 1 | cs | TRUE
26 | LV_6218-4_0_6_line_26 | NAYY 4x150 SE | 23 | 25 | 0.019546 | 0.208 | 0.08 | 261 | 0 | 0.27 | 1 | 1 | cs | TRUE
27 | LV_6218-4_0_6_line_27 | NAYY 4x150 SE | 23 | 26 | 0.0045312 | 0.208 | 0.08 | 261 | 0 | 0.27 | 1 | 1 | cs | TRUE
28 | LV_6218-4_0_6_line_28 | NAYY 4x150 SE | 24 | 27 | 0.032035 | 0.208 | 0.08 | 261 | 0 | 0.27 | 1 | 1 | cs | TRUE
29 | LV_6218-4_0_6_line_29 | NAYY 4x150 SE | 26 | 28 | 0.04057 | 0.208 | 0.08 | 261 | 0 | 0.27 | 1 | 1 | cs | TRUE
30 | LV_6218-4_0_6_line_30 | NAYY 4x150 SE | 27 | 36 | 0.044971 | 0.208 | 0.08 | 261 | 0 | 0.27 | 1 | 1 | cs | TRUE
31 | LV_6218-4_0_6_line_31 | NAYY 4x150 SE | 28 | 29 | 0.0022519 | 0.208 | 0.08 | 261 | 0 | 0.27 | 1 | 1 | cs | TRUE
32 | LV_6218-4_0_6_line_32 | NAYY 4x150 SE | 30 | 32 | 0.468 | 0.208 | 0.08 | 261 | 0 | 0.27 | 1 | 3 | cs | TRUE
33 | LV_6218-4_0_6_line_33 | NAYY 4x150 SE | 32 | 38 | 0.21075 | 0.208 | 0.08 | 261 | 0 | 0.27 | 1 | 3 | cs | TRUE
34 | LV_6218-4_0_6_line_34 | NAYY 4x150 SE | 33 | 34 | 0.00071042 | 0.208 | 0.08 | 261 | 0 | 0.27 | 1 | 1 | cs | TRUE
35 | LV_6218-4_0_6_line_35 | NAYY 4x150 SE | 34 | 35 | 0.004078 | 0.208 | 0.08 | 261 | 0 | 0.27 | 1 | 1 | cs | TRUE
36 | LV_6218-4_0_6_line_36 | NAYY 4x150 SE | 35 | 36 | 0.022124 | 0.208 | 0.08 | 261 | 0 | 0.27 | 1 | 1 | cs | TRUE
37 | LV_6218-4_0_6_line_37 | NAYY 4x150 SE | 37 | 38 | 0.035524 | 0.208 | 0.08 | 261 | 0 | 0.27 | 1 | 3 | cs | TRUE
38 | LV_6218-4_0_6_line_38 | NAYY 4x150 SE | 37 | 39 | 0.0118 | 0.208 | 0.08 | 261 | 0 | 0.27 | 1 | 3 | cs | TRUE
39 | LV_6218-4_0_6_line_39 | NAYY 4x150 SE | 39 | 40 | 0.017024 | 0.208 | 0.08 | 261 | 0 | 0.27 | 1 | 3 | cs | TRUE
40 | LV_6218-4_0_6_line_40 | NAYY 4x150 SE | 40 | 41 | 0.004765 | 0.208 | 0.08 | 261 | 0 | 0.27 | 1 | 3 | cs | TRUE
41 | LV_6218-4_0_6_line_41 | NAYY 4x150 SE | 41 | 42 | 0.024712 | 0.208 | 0.08 | 261 | 0 | 0.27 | 1 | 3 | cs | TRUE
42 | LV_6218-4_0_6_line_42 | NAYY 4x150 SE | 42 | 43 | 0.0064975 | 0.208 | 0.08 | 261 | 0 | 0.27 | 1 | 3 | cs | TRUE
43 | LV_6218-4_0_6_line_43 | NAYY 4x150 SE | 43 | 44 | 0.028899 | 0.208 | 0.08 | 261 | 0 | 0.27 | 1 | 3 | cs | TRUE
44 | LV_6218-4_0_6_line_44 | NAYY 4x150 SE | 44 | 45 | 0.021879 | 0.208 | 0.08 | 261 | 0 | 0.27 | 1 | 2 | cs | TRUE
45 | LV_6218-4_0_6_line_45 | NAYY 4x150 SE | 45 | 49 | 0.017003 | 0.208 | 0.08 | 261 | 0 | 0.27 | 1 | 1 | cs | TRUE
46 | LV_6218-4_0_6_line_46 | NAYY 4x150 SE | 46 | 47 | 0.060825 | 0.208 | 0.08 | 261 | 0 | 0.27 | 1 | 1 | cs | TRUE
47 | LV_6218-4_0_6_line_47 | NAYY 4x150 SE | 47 | 48 | 0.10684 | 0.208 | 0.08 | 261 | 0 | 0.27 | 1 | 1 | cs | TRUE
48 | LV_6218-4_0_6_line_48 | NAYY 4x150 SE | 48 | 49 | 0.031444 | 0.208 | 0.08 | 261 | 0 | 0.27 | 1 | 1 | cs | TRUE

## trafo
| name | std_type | hv_bus | lv_bus | sn_mva | vn_hv_kv | vn_lv_kv | vk_percent | vkr_percent | pfe_kw | i0_percent | shift_degree | tap_side | tap_neutral | tap_min | tap_max | tap_step_percent | tap_step_degree | tap_pos | tap_phase_shifter | parallel | df | in_service
0 | LV_6218-4_0_6_trafo_49 | 0.25 MVA 20/0.4 kV | 50 | 32 | 0.25 | 20 | 0.4 | 6 | 1.44 | 0.8 | 0.32 | 150 | hv | 0 | -2 | 2 | 2.5 | 0 | 0 | FALSE | 1 | 1 | TRUE

## line_geodata
| x0 | y0 | x1 | y1 | x2 | y2 | x3 | y3 | x4 | y4 | x5 | y5 | x6 | y6 | x7 | y7 | x8 | y8 | x9 | y9 | x10 | y10 | x11 | y11 | x12 | y12 | x13 | y13 | x14 | y14
0 | 2567670.0868 | 1108739.2337 | 2567672.5552 | 1108729.5729 | 2567672.682 | 1108724.3807 | 2567670.7521 | 1108717.5987 | 2567664.6291 | 1108707.2261 | 2567658.534 | 1108690.5058 | 2567656.6648 | 1108680.6218 | 2567656.6277 | 1108672.24 | 2567657.9131 | 1108655.3467 | 2567659.896 | 1108641.6847 | 2567661.7535 | 1108623.6782
1 | 2567670.7016 | 1108774.6613 | 2567664.663 | 1108771.3586 | 2567661.9322 | 1108765.1478 | 2567667.3616 | 1108749.8999 | 2567670.0868 | 1108739.2337
2 | 2567661.3834 | 1108597.6591 | 2567661.477 | 1108599.1213 | 2567662.2034 | 1108619.3166 | 2567661.7535 | 1108623.6782
3 | 2567689.696 | 1108756.5729 | 2567676.9692 | 1108764.3893 | 2567670.7016 | 1108774.6613
4 | 2567655.6099 | 1108516.1081 | 2567656.5461 | 1108528.4005 | 2567658.4578 | 1108551.9912 | 2567661.3834 | 1108597.6591
5 | 2567689.696 | 1108756.5729 | 2567686.3808 | 1108762.3944
6 | 2567689.696 | 1108756.5729 | 2567697.0134 | 1108747.4847 | 2567697.2791 | 1108747.058
7 | 2567541.8641 | 1108692.4555 | 2567541.9535 | 1108691.9865 | 2567542.5925 | 1108687.2567
8 | 2567541.8641 | 1108692.4555 | 2567539.6907 | 1108703.8603 | 2567537.637 | 1108717.31
9 | 2567542.5925 | 1108687.2567 | 2567543.7376 | 1108678.7813 | 2567546.3346 | 1108664.3712 | 2567547.3539 | 1108659.983
10 | 2567650.0554 | 1108446.4379 | 2567654.7171 | 1108504.3869 | 2567655.6099 | 1108516.1081
11 | 2567655.6099 | 1108516.1081 | 2567573.0766 | 1108531.5748
12 | 2567549.7519 | 1108645.6272 | 2567550.4041 | 1108637.651
13 | 2567551.805 | 1108610.7908 | 2567551.3829 | 1108625.6799 | 2567550.4041 | 1108637.651
14 | 2567549.7519 | 1108645.6272 | 2567549.2432 | 1108651.8492 | 2567547.3539 | 1108659.983
15 | 2567551.805 | 1108610.7908 | 2567552.2425 | 1108595.3622
16 | 2567706.7384 | 1108731.8693 | 2567706.7384 | 1108731.8693 | 2567697.2791 | 1108747.058
17 | 2567650.0554 | 1108446.4379 | 2567585.9686 | 1108423.2469
18 | 2567567.434 | 1108538.6793 | 2567573.0766 | 1108531.5748
19 | 2567554.0274 | 1108570.3852 | 2567552.6177 | 1108582.1289 | 2567552.2425 | 1108595.3622
20 | 2567561.499 | 1108546.1518 | 2567556.6421 | 1108555.705 | 2567555.5996 | 1108558.7677 | 2567554.8891 | 1108563.2071 | 2567554.0274 | 1108570.3852
21 | 2567561.499 | 1108546.1518 | 2567567.434 | 1108538.6793
22 | 2567706.7384 | 1108731.8693 | 2567710.0001 | 1108717.3889 | 2567710.1275 | 1108702.1805 | 2567710.1754 | 1108701.9036
23 | 2567714.0488 | 1108679.4925 | 2567710.1754 | 1108701.9036
24 | 2567714.0488 | 1108679.4925 | 2567710.8936 | 1108679.1869 | 2567709.5352 | 1108678.1048 | 2567709.363 | 1108676.2603 | 2567709.932 | 1108672.811 | 2567711.9814 | 1108662.8951 | 2567713.3805 | 1108655.6617 | 2567713.6971 | 1108652.7141 | 2567712.6829 | 1108650.963 | 2567711.5763 | 1108650.7244
25 | 2567714.0488 | 1108679.4925 | 2567714.596 | 1108676.3102 | 2567715.6086 | 1108673.0234
26 | 2567711.5763 | 1108650.7244 | 2567710.7406 | 1108650.551 | 2567709.143 | 1108650.9819 | 2567707.5443 | 1108652.6691 | 2567706.1243 | 1108654.5221 | 2567705.0406 | 1108657.1292 | 2567704.7226 | 1108659.8211 | 2567703.2917 | 1108661.085 | 2567701.5277 | 1108660.7609 | 2567699.9975 | 1108659.3461 | 2567699.5085 | 1108658.408
27 | 2567711.5763 | 1108650.7244 | 2567711.1503 | 1108646.2132
28 | 2567733.748 | 1108648.5605 | 2567727.6307 | 1108650.8165 | 2567723.8925 | 1108655.6834 | 2567718.0985 | 1108664.9412 | 2567715.6086 | 1108673.0234
29 | 2567679.3363 | 1108627.3113 | 2567681.3315 | 1108631.9319 | 2567682.5483 | 1108633.9931 | 2567683.7609 | 1108635.2761 | 2567685.8387 | 1108636.4656 | 2567688.6026 | 1108637.3069 | 2567691.3624 | 1108637.3811 | 2567694.3744 | 1108636.9314 | 2567698.1681 | 1108636.6554 | 2567700.1558 | 1108636.9005 | 2567701.4498 | 1108637.4939 | 2567703.2658 | 1108638.8627 | 2567707.1641 | 1108642.2769 | 2567711.1503 | 1108646.2132 | 2567711.1503 | 1108646.2132
30 | 2567733.748 | 1108648.5605 | 2567730.7586 | 1108641.6729 | 2567724.9425 | 1108635.1896 | 2567718.4447 | 1108625.5415 | 2567715.5197 | 1108619.1428 | 2567715.0276 | 1108613.8427 | 2567714.4466 | 1108609.1156
31 | 2567678.4436 | 1108625.2439 | 2567679.3363 | 1108627.3113
32 | 2567585.9686 | 1108423.2469 | 2567452.1278 | 1107974.7925
33 | 2567505.7722 | 1107770.9881 | 2567452.1278 | 1107974.7925
34 | 2567711.443 | 1108582.3874 | 2567711.5475 | 1108583.0901
35 | 2567712.1487 | 1108587.1222 | 2567711.5475 | 1108583.0901
36 | 2567712.1487 | 1108587.1222 | 2567712.9506 | 1108592.5429 | 2567713.759 | 1108603.522 | 2567714.4466 | 1108609.1156
37 | 2567482.9655 | 1107743.8033 | 2567491.6636 | 1107755.457 | 2567505.7722 | 1107770.9881
38 | 2567482.9655 | 1107743.8033 | 2567475.9076 | 1107734.347
39 | 2567465.6473 | 1107720.7632 | 2567468.2182 | 1107724.0448 | 2567475.9076 | 1107734.347
40 | 2567465.6473 | 1107720.7632 | 2567462.7087 | 1107717.0122
41 | 2567447.4685 | 1107697.5587 | 2567462.7087 | 1107717.0122
42 | 2567447.4685 | 1107697.5587 | 2567443.4614 | 1107692.4439
43 | 2567423.7113 | 1107671.3897 | 2567439.6508 | 1107687.5798 | 2567443.4614 | 1107692.4439
44 | 2567423.7113 | 1107671.3897 | 2567421.3607 | 1107669.0022 | 2567411.1334 | 1107653.552
45 | 2567401.2887 | 1107639.6953 | 2567407.612 | 1107648.2323 | 2567411.1334 | 1107653.552
46 | 2567290.2648 | 1107669.6957 | 2567296.7007 | 1107673.9439 | 2567304.9324 | 1107685.1273 | 2567309.5651 | 1107698.3868 | 2567310.0446 | 1107714.1479 | 2567312.9181 | 1107722.3143 | 2567313.1772 | 1107723.0245
47 | 2567405.7174 | 1107669.6312 | 2567313.1772 | 1107723.0245
48 | 2567401.2887 | 1107639.6953 | 2567399.8183 | 1107640.826 | 2567399.8305 | 1107643.0938 | 2567401.5594 | 1107651.1886 | 2567404.7778 | 1107660.2537 | 2567405.7174 | 1107669.6312

## bus_geodata
| x | y | coords
0 | 2567670.0868 | 1108739.2337
1 | 2567661.7535 | 1108623.6782
2 | 2567670.7016 | 1108774.6613
3 | 2567661.3834 | 1108597.6591
4 | 2567689.696 | 1108756.5729
5 | 2567541.8641 | 1108692.4555
6 | 2567542.5925 | 1108687.2567
7 | 2567537.637 | 1108717.31
8 | 2567655.6099 | 1108516.1081
9 | 2567550.4041 | 1108637.651
10 | 2567549.7519 | 1108645.6272
11 | 2567551.805 | 1108610.7908
12 | 2567547.3539 | 1108659.983
13 | 2567686.3808 | 1108762.3944
14 | 2567697.2791 | 1108747.058
15 | 2567650.0554 | 1108446.4379
16 | 2567573.0766 | 1108531.5748
17 | 2567552.2425 | 1108595.3622
18 | 2567554.0274 | 1108570.3852
19 | 2567561.499 | 1108546.1518
20 | 2567706.7384 | 1108731.8693
21 | 2567710.1754 | 1108701.9036
22 | 2567714.0488 | 1108679.4925
23 | 2567711.5763 | 1108650.7244
24 | 2567715.6086 | 1108673.0234
25 | 2567699.5085 | 1108658.408
26 | 2567711.1503 | 1108646.2132
27 | 2567733.748 | 1108648.5605
28 | 2567679.3363 | 1108627.3113
29 | 2567678.4436 | 1108625.2439
30 | 2567585.9686 | 1108423.2469
31 | 2567567.434 | 1108538.6793
32 | 2567452.1278 | 1107974.7925
33 | 2567711.443 | 1108582.3874
34 | 2567711.5475 | 1108583.0901
35 | 2567712.1487 | 1108587.1222
36 | 2567714.4466 | 1108609.1156
37 | 2567482.9655 | 1107743.8033
38 | 2567505.7722 | 1107770.9881
39 | 2567475.9076 | 1107734.347
40 | 2567465.6473 | 1107720.7632
41 | 2567462.7087 | 1107717.0122
42 | 2567447.4685 | 1107697.5587
43 | 2567443.4614 | 1107692.4439
44 | 2567423.7113 | 1107671.3897
45 | 2567411.1334 | 1107653.552
46 | 2567290.2648 | 1107669.6957
47 | 2567313.1772 | 1107723.0245
48 | 2567405.7174 | 1107669.6312
49 | 2567401.2887 | 1107639.6953
50 | 2567461.1691 | 1107982.8369

## line_std_types
| c_nf_per_km | r_ohm_per_km | x_ohm_per_km | max_i_ka | type | q_mm2 | alpha | voltage_rating
NAYY 4x50 SE | 210 | 0.642 | 0.083 | 0.142 | cs | 50 | 0.00403 | LV
NAYY 4x120 SE | 264 | 0.225 | 0.08 | 0.242 | cs | 120 | 0.00403 | LV
NAYY 4x150 SE | 261 | 0.208 | 0.08 | 0.27 | cs | 150 | 0.00403 | LV
NA2XS2Y 1x95 RM/25 12/20 kV | 216 | 0.313 | 0.132 | 0.252 | cs | 95 | 0.00403 | MV
NA2XS2Y 1x185 RM/25 12/20 kV | 273 | 0.161 | 0.117 | 0.362 | cs | 185 | 0.00403 | MV
NA2XS2Y 1x240 RM/25 12/20 kV | 304 | 0.122 | 0.112 | 0.421 | cs | 240 | 0.00403 | MV
NA2XS2Y 1x95 RM/25 6/10 kV | 315 | 0.313 | 0.123 | 0.249 | cs | 95 | 0.00403 | MV
NA2XS2Y 1x185 RM/25 6/10 kV | 406 | 0.161 | 0.11 | 0.358 | cs | 185 | 0.00403 | MV
NA2XS2Y 1x240 RM/25 6/10 kV | 456 | 0.122 | 0.105 | 0.416 | cs | 240 | 0.00403 | MV
NA2XS2Y 1x150 RM/25 12/20 kV | 250 | 0.206 | 0.116 | 0.319 | cs | 150 | 0.00403 | MV
NA2XS2Y 1x120 RM/25 12/20 kV | 230 | 0.253 | 0.119 | 0.283 | cs | 120 | 0.00403 | MV
NA2XS2Y 1x70 RM/25 12/20 kV | 190 | 0.443 | 0.132 | 0.22 | cs | 70 | 0.00403 | MV
NA2XS2Y 1x150 RM/25 6/10 kV | 360 | 0.206 | 0.11 | 0.315 | cs | 150 | 0.00403 | MV
NA2XS2Y 1x120 RM/25 6/10 kV | 340 | 0.253 | 0.113 | 0.28 | cs | 120 | 0.00403 | MV
NA2XS2Y 1x70 RM/25 6/10 kV | 280 | 0.443 | 0.123 | 0.217 | cs | 70 | 0.00403 | MV
N2XS(FL)2Y 1x120 RM/35 64/110 kV | 112 | 0.153 | 0.166 | 0.366 | cs | 120 | 0.00393 | HV
N2XS(FL)2Y 1x185 RM/35 64/110 kV | 125 | 0.099 | 0.156 | 0.457 | cs | 185 | 0.00393 | HV
N2XS(FL)2Y 1x240 RM/35 64/110 kV | 135 | 0.075 | 0.149 | 0.526 | cs | 240 | 0.00393 | HV
N2XS(FL)2Y 1x300 RM/35 64/110 kV | 144 | 0.06 | 0.144 | 0.588 | cs | 300 | 0.00393 | HV
15-AL1/3-ST1A 0.4 | 11 | 1.8769 | 0.35 | 0.105 | ol | 16 | 0.00403 | LV
24-AL1/4-ST1A 0.4 | 11.25 | 1.2012 | 0.335 | 0.14 | ol | 24 | 0.00403 | LV
48-AL1/8-ST1A 0.4 | 12.2 | 0.5939 | 0.3 | 0.21 | ol | 48 | 0.00403 | LV
94-AL1/15-ST1A 0.4 | 13.2 | 0.306 | 0.29 | 0.35 | ol | 94 | 0.00403 | LV
34-AL1/6-ST1A 10.0 | 9.7 | 0.8342 | 0.36 | 0.17 | ol | 34 | 0.00403 | MV
48-AL1/8-ST1A 10.0 | 10.1 | 0.5939 | 0.35 | 0.21 | ol | 48 | 0.00403 | MV
70-AL1/11-ST1A 10.0 | 10.4 | 0.4132 | 0.339 | 0.29 | ol | 70 | 0.00403 | MV
94-AL1/15-ST1A 10.0 | 10.75 | 0.306 | 0.33 | 0.35 | ol | 94 | 0.00403 | MV
122-AL1/20-ST1A 10.0 | 11.1 | 0.2376 | 0.323 | 0.41 | ol | 122 | 0.00403 | MV
149-AL1/24-ST1A 10.0 | 11.25 | 0.194 | 0.315 | 0.47 | ol | 149 | 0.00403 | MV
34-AL1/6-ST1A 20.0 | 9.15 | 0.8342 | 0.382 | 0.17 | ol | 34 | 0.00403 | MV
48-AL1/8-ST1A 20.0 | 9.5 | 0.5939 | 0.372 | 0.21 | ol | 48 | 0.00403 | MV
70-AL1/11-ST1A 20.0 | 9.7 | 0.4132 | 0.36 | 0.29 | ol | 70 | 0.00403 | MV
94-AL1/15-ST1A 20.0 | 10 | 0.306 | 0.35 | 0.35 | ol | 94 | 0.00403 | MV
122-AL1/20-ST1A 20.0 | 10.3 | 0.2376 | 0.344 | 0.41 | ol | 122 | 0.00403 | MV
149-AL1/24-ST1A 20.0 | 10.5 | 0.194 | 0.337 | 0.47 | ol | 149 | 0.00403 | MV
184-AL1/30-ST1A 20.0 | 10.75 | 0.1571 | 0.33 | 0.535 | ol | 184 | 0.00403 | MV
243-AL1/39-ST1A 20.0 | 11 | 0.1188 | 0.32 | 0.645 | ol | 243 | 0.00403 | MV
48-AL1/8-ST1A 110.0 | 8 | 0.5939 | 0.46 | 0.21 | ol | 48 | 0.00403 | HV
70-AL1/11-ST1A 110.0 | 8.4 | 0.4132 | 0.45 | 0.29 | ol | 70 | 0.00403 | HV
94-AL1/15-ST1A 110.0 | 8.65 | 0.306 | 0.44 | 0.35 | ol | 94 | 0.00403 | HV
122-AL1/20-ST1A 110.0 | 8.5 | 0.2376 | 0.43 | 0.41 | ol | 122 | 0.00403 | HV
149-AL1/24-ST1A 110.0 | 8.75 | 0.194 | 0.41 | 0.47 | ol | 149 | 0.00403 | HV
184-AL1/30-ST1A 110.0 | 8.8 | 0.1571 | 0.4 | 0.535 | ol | 184 | 0.00403 | HV
243-AL1/39-ST1A 110.0 | 9 | 0.1188 | 0.39 | 0.645 | ol | 243 | 0.00403 | HV
305-AL1/39-ST1A 110.0 | 9.2 | 0.0949 | 0.38 | 0.74 | ol | 305 | 0.00403 | HV
490-AL1/64-ST1A 110.0 | 9.75 | 0.059 | 0.37 | 0.96 | ol | 490 | 0.00403 | HV
679-AL1/86-ST1A 110.0 | 9.95 | 0.042 | 0.36 | 1.15 | ol | 679 | 0.00403 | HV
490-AL1/64-ST1A 220.0 | 10 | 0.059 | 0.285 | 0.96 | ol | 490 | 0.00403 | HV
679-AL1/86-ST1A 220.0 | 11.7 | 0.042 | 0.275 | 1.15 | ol | 679 | 0.00403 | HV
490-AL1/64-ST1A 380.0 | 11 | 0.059 | 0.253 | 0.96 | ol | 490 | 0.00403 | HV
679-AL1/86-ST1A 380.0 | 14.6 | 0.042 | 0.25 | 1.15 | ol | 679 | 0.00403 | HV

## trafo_std_types
| i0_percent | pfe_kw | vkr_percent | sn_mva | vn_lv_kv | vn_hv_kv | vk_percent | shift_degree | vector_group | tap_side | tap_neutral | tap_min | tap_max | tap_step_degree | tap_step_percent | tap_phase_shifter
160 MVA 380/110 kV | 0.06 | 60 | 0.25 | 160 | 110 | 380 | 12.2 | 0 | Yy0 | hv | 0 | -9 | 9 | 0 | 1.5 | FALSE
100 MVA 220/110 kV | 0.06 | 55 | 0.26 | 100 | 110 | 220 | 12 | 0 | Yy0 | hv | 0 | -9 | 9 | 0 | 1.5 | FALSE
63 MVA 110/20 kV | 0.04 | 22 | 0.32 | 63 | 20 | 110 | 18 | 150 | YNd5 | hv | 0 | -9 | 9 | 0 | 1.5 | FALSE
40 MVA 110/20 kV | 0.05 | 18 | 0.34 | 40 | 20 | 110 | 16.2 | 150 | YNd5 | hv | 0 | -9 | 9 | 0 | 1.5 | FALSE
25 MVA 110/20 kV | 0.07 | 14 | 0.41 | 25 | 20 | 110 | 12 | 150 | YNd5 | hv | 0 | -9 | 9 | 0 | 1.5 | FALSE
63 MVA 110/10 kV | 0.04 | 22 | 0.32 | 63 | 10 | 110 | 18 | 150 | YNd5 | hv | 0 | -9 | 9 | 0 | 1.5 | FALSE
40 MVA 110/10 kV | 0.05 | 18 | 0.34 | 40 | 10 | 110 | 16.2 | 150 | YNd5 | hv | 0 | -9 | 9 | 0 | 1.5 | FALSE
25 MVA 110/10 kV | 0.07 | 14 | 0.41 | 25 | 10 | 110 | 12 | 150 | YNd5 | hv | 0 | -9 | 9 | 0 | 1.5 | FALSE
0.25 MVA 20/0.4 kV | 0.32 | 0.8 | 1.44 | 0.25 | 0.4 | 20 | 6 | 150 | Yzn5 | hv | 0 | -2 | 2 | 0 | 2.5 | FALSE
0.4 MVA 20/0.4 kV | 0.3375 | 1.35 | 1.425 | 0.4 | 0.4 | 20 | 6 | 150 | Dyn5 | hv | 0 | -2 | 2 | 0 | 2.5 | FALSE
0.63 MVA 20/0.4 kV | 0.2619 | 1.65 | 1.206 | 0.63 | 0.4 | 20 | 6 | 150 | Dyn5 | hv | 0 | -2 | 2 | 0 | 2.5 | FALSE
0.25 MVA 10/0.4 kV | 0.24 | 0.6 | 1.2 | 0.25 | 0.4 | 10 | 4 | 150 | Dyn5 | hv | 0 | -2 | 2 | 0 | 2.5 | FALSE
0.4 MVA 10/0.4 kV | 0.2375 | 0.95 | 1.325 | 0.4 | 0.4 | 10 | 4 | 150 | Dyn5 | hv | 0 | -2 | 2 | 0 | 2.5 | FALSE
0.63 MVA 10/0.4 kV | 0.1873 | 1.18 | 1.0794 | 0.63 | 0.4 | 10 | 4 | 150 | Dyn5 | hv | 0 | -2 | 2 | 0 | 2.5 | FALSE

## trafo3w_std_types
| sn_hv_mva | sn_mv_mva | sn_lv_mva | vn_hv_kv | vn_mv_kv | vn_lv_kv | vk_hv_percent | vk_mv_percent | vk_lv_percent | vkr_hv_percent | vkr_mv_percent | vkr_lv_percent | pfe_kw | i0_percent | shift_mv_degree | shift_lv_degree | vector_group | tap_side | tap_neutral | tap_min | tap_max | tap_step_percent
63/25/38 MVA 110/20/10 kV | 63 | 25 | 38 | 110 | 20 | 10 | 10.4 | 10.4 | 10.4 | 0.28 | 0.32 | 0.35 | 35 | 0.89 | 0 | 0 | YN0yn0yn0 | hv | 0 | -10 | 10 | 1.2
63/25/38 MVA 110/10/10 kV | 63 | 25 | 38 | 110 | 10 | 10 | 10.4 | 10.4 | 10.4 | 0.28 | 0.32 | 0.35 | 35 | 0.89 | 0 | 0 | YN0yn0yn0 | hv | 0 | -10 | 10 | 1.2

## fuse_std_types
| fuse_type | i_rated_a | t_avg | t_min | t_total | x_avg | x_min | x_total
HV 100A | HV 100A | 100 | 0 | [10.0, 3.64, 0.854, 0.281, 0.1, 0.0531, 0.022, 0.01] | [10.0, 4.267, 1.21, 0.403, 0.1, 0.058, 0.022, 0.01] | 0 | [300.0, 350.0, 450.0, 550.0, 700.0, 850.0, 1200.0, 1752.0] | [600.0, 700.0, 900.0, 1150.0, 1665.0, 2000.0, 3000.0, 4313.0]
HV 10A | HV 10A | 10 | 0 | [10.0, 1675.0, 0.344, 0.156, 0.1, 0.0417, 0.0171, 0.01] | [10.0, 1.3, 0.3, 0.155, 0.1, 0.0555, 0.023, 0.01] | 0 | [30.0, 32.0, 35.0, 37.0, 39.0, 50.0, 70.0, 88.0] | [60.0, 70.0, 80.0, 87.0, 94.0, 110.0, 150.0, 216.0]
HV 125A | HV 125A | 125 | 0 | [10.0, 1.82, 0.344, 0.1, 0.0467, 0.0269, 0.01] | [10.0, 2.478, 0.426, 0.1, 0.0427, 0.0211, 0.01] | 0 | [375.0, 500.0, 700.0, 925.0, 1200.0, 1500.0, 2341.0] | [750.0, 1000.0, 1500.0, 2200.0, 3000.0, 4000.0, 5765.0]
HV 160A | HV 160A | 160 | 0 | [10.0, 4.15, 1.03, 0.198, 0.1, 0.051, 0.0172, 0.01] | [10.0, 2.3, 0.734, 0.274, 0.1, 0.046, 0.0177, 0.01] | 0 | [480.0, 550.0, 700.0, 1000.0, 1260.0, 1600.0, 2500.0, 3227.0] | [960.0, 1300.0, 1700.0, 2200.0, 2996.0, 4000.0, 6000.0, 7946.0]
HV 16A | HV 16A | 16 | 0 | [10.0, 0.352, 0.164, 0.1, 0.0649, 0.0342, 0.01] | [10.0, 2.34, 0.722, 0.181, 0.1, 0.055, 0.0296, 0.01] | 0 | [48.0, 60.0, 65.0, 71.0, 80.0, 100.0, 162.0] | [96.0, 110.0, 125.0, 150.0, 168.0, 200.0, 250.0, 398.0]
HV 200A | HV 200A | 200 | 0 | [10.0, 4.267, 1.21, 0.403, 0.1, 0.058, 0.022, 0.01] | [10.0, 3.73, 1.654, 0.328, 0.1, 0.0531, 0.019, 0.01] | 0 | [600.0, 700.0, 900.0, 1150.0, 1665.0, 2000.0, 3000.0, 4313.0] | [1200.0, 1500.0, 1800.0, 2700.0, 3960.0, 5000.0, 7500.0, 10620.0]
HV 20A | HV 20A | 20 | 0 | [10.0, 1.3, 0.3, 0.155, 0.1, 0.0555, 0.023, 0.01] | [10.0, 1.3, 0.161, 0.1, 0.0611, 0.0399, 0.0141, 0.01] | 0 | [60.0, 70.0, 80.0, 87.0, 94.0, 110.0, 150.0, 216.0] | [120.0, 150.0, 200.0, 223.0, 260.0, 300.0, 450.0, 532.0]
HV 25A | HV 25A | 25 | 0 | [10.0, 2.512, 0.833, 0.299, 0.1, 0.0372, 0.0223, 0.01] | [10.0, 3.125, 0.597, 0.198, 0.1, 0.0378, 0.022, 0.01] | 0 | [75.0, 82.0, 90.0, 100.0, 124.0, 170.0, 200.0, 289.0] | [150.0, 170.0, 210.0, 250.0, 294.0, 400.0, 500.0, 711.0]
HV 31.5A | HV 31.5A | 31.5 | 0 | [10.0, 2.34, 0.722, 0.181, 0.1, 0.055, 0.0296, 0.01] | [10.0, 2.84, 0.368, 0.164, 0.1, 0.0621, 0.0378, 0.0195, 0.01] | 0 | [95.0, 110.0, 125.0, 150.0, 165.0, 200.0, 250.0, 390.0] | [189.0, 220.0, 300.0, 350.0, 393.0, 450.0, 530.0, 700.0, 960.0]
HV 40A | HV 40A | 40 | 0 | [10.0, 1.3, 0.161, 0.1, 0.0611, 0.0399, 0.0141, 0.01] | [10.0, 2.05, 0.369, 0.198, 0.1, 0.051, 0.0298, 0.01] | 0 | [120.0, 150.0, 200.0, 223.0, 260.0, 300.0, 450.0, 532.0] | [240.0, 300.0, 400.0, 450.0, 530.0, 650.0, 800.0, 1311.0]
HV 50A | HV 50A | 50 | 0 | [10.0, 3.215, 0.597, 0.198, 0.1, 0.0378, 0.022, 0.01] | [10.0, 3.64, 0.854, 0.281, 0.1, 0.0531, 0.022, 0.01] | 0 | [150.0, 170.0, 210.0, 250.0, 294.0, 400.0, 500.0, 711.0] | [300.0, 350.0, 450.0, 550.0, 700.0, 850.0, 1200.0, 1752.0]
HV 6.3A | HV 6.3A | 6.3 | 0 | [10.0, 1.39, 0.344, 0.168, 0.1, 0.056, 0.0263, 0.01] | [10.0, 1.711, 0.516, 0.198, 0.1, 0.0634, 0.0303, 0.01] | 0 | [19.0, 19.5, 20.4, 20.8, 22.0, 25.0, 32.0, 48.0] | [38.0, 40.0, 43.0, 48.0, 53.0, 60.0, 75.0, 118.0]
HV 63A | HV 63A | 63 | 0 | [10.0, 2.84, 0.368, 0.164, 0.1, 0.0621, 0.0378, 0.0195, 0.01] | [10.0, 1.82, 0.344, 0.1, 0.0467, 0.0269, 0.01] | 0 | [189.0, 220.0, 300.0, 350.0, 393.0, 450.0, 530.0, 700.0, 961.0] | [378.0, 500.0, 700.0, 934.0, 1200.0, 1500.0, 2366.0]
HV 80A | HV 80A | 80 | 0 | [10.0, 2.05, 0.369, 0.198, 0.1, 0.051, 0.0298, 0.01] | [10.0, 4.15, 1.03, 0.198, 0.1, 0.051, 0.0172, 0.01] | 0 | [240.0, 300.0, 400.0, 450.0, 530.0, 650.0, 800.0, 1311.0] | [480.0, 550.0, 700.0, 1000.0, 1260.0, 1600.0, 2500.0, 3227.0]
Siemens NH-1-100 | Siemens NH-1-100 | 100 | [5400.0, 2000.0, 400.0, 20.0, 1.0, 0.2, 0.012, 0.004] | 0 | 0 | [150.0, 190.0, 250.0, 430.0, 900.0, 1250.0, 2700.0, 3600.0] | 0 | 0
Siemens NH-1-125 | Siemens NH-1-125 | 125 | [4800.0, 120.0, 7.0, 0.1, 0.004] | 0 | 0 | [180.0, 400.0, 740.0, 2000.0, 4250.0] | 0 | 0
Siemens NH-1-16 | Siemens NH-1-16 | 16 | [4000.0, 400.0, 2.0, 0.1, 0.04, 0.01] | 0 | 0 | [26.0, 35.0, 75.0, 150.0, 200.0, 300.0] | 0 | 0
Siemens NH-1-160 | Siemens NH-1-160 | 160 | [4800.0, 120.0, 7.0, 0.1, 0.004] | 0 | 0 | [210.0, 500.0, 900.0, 2300.0, 5000.0] | 0 | 0
Siemens NH-1-25 | Siemens NH-1-25 | 25 | [4000.0, 1000.0, 10.0, 0.2, 0.02, 0.01] | 0 | 0 | [40.0, 50.0, 100.0, 210.0, 400.0, 500.0] | 0 | 0
Siemens NH-1-50 | Siemens NH-1-50 | 50 | [4000.0, 40.0, 4.0, 1.0, 0.02, 0.01] | 0 | 0 | [86.0, 200.0, 300.0, 400.0, 1000.0, 1280.0] | 0 | 0
Siemens NH-1-63 | Siemens NH-1-63 | 63 | [4000.0, 100.0, 10.0, 2.0, 0.04, 0.01] | 0 | 0 | [100.0, 200.0, 300.0, 400.0, 1000.0, 1500.0] | 0 | 0
Siemens NH-1-80 | Siemens NH-1-80 | 80 | [4800.0, 120.0, 7.0, 0.1, 0.01] | 0 | 0 | [150.58, 250.0, 450.0, 1150.0, 2470.0] | 0 | 0
Siemens NH-2-1000 | Siemens NH-2-1000 | 1000 | [4800.0, 120.0, 7.0, 0.1, 0.004] | 0 | 0 | [1900.0, 3500.0, 8400.0, 24000.0, 52000.0] | 0 | 0
Siemens NH-2-200 | Siemens NH-2-200 | 200 | [4800.0, 120.0, 7.0, 0.1, 0.004] | 0 | 0 | [280.0, 650.0, 1200.0, 3000.0, 7000.0] | 0 | 0
Siemens NH-2-224 | Siemens NH-2-224 | 224 | [4800.0, 120.0, 7.0, 0.2, 0.04, 0.004] | 0 | 0 | [400.0, 750.0, 1453.0, 3025.0, 4315.0, 7600.0] | 0 | 0
Siemens NH-2-250 | Siemens NH-2-250 | 250 | [4800.0, 120.0, 7.0, 0.1, 0.004] | 0 | 0 | [450.0, 800.0, 1650.0, 4000.0, 8500.0] | 0 | 0
Siemens NH-2-315 | Siemens NH-2-315 | 315 | [4800.0, 120.0, 7.0, 0.1, 0.004] | 0 | 0 | [550.0, 920.0, 1900.0, 5000.0, 11000.0] | 0 | 0
Siemens NH-2-355 | Siemens NH-2-355 | 355 | [4800.0, 120.0, 6.0, 0.1, 0.004] | 0 | 0 | [650.0, 1116.27, 2350.0, 5840.0, 12790.0] | 0 | 0
Siemens NH-2-400 | Siemens NH-2-400 | 400 | [4800.0, 120.0, 7.0, 0.1, 0.004] | 0 | 0 | [720.0, 1350.0, 2800.0, 6500.0, 15000.0] | 0 | 0
Siemens NH-2-425 | Siemens NH-2-425 | 425 | [4800.0, 120.0, 7.0, 0.1, 0.004] | 0 | 0 | [850.0, 1500.0, 3050.0, 7500.0, 16500.0] | 0 | 0
Siemens NH-2-630 | Siemens NH-2-630 | 630 | [4800.0, 120.0, 7.0, 0.1, 0.004] | 0 | 0 | [1200.0, 2000.0, 4800.0, 12000.0, 26000.0] | 0 | 0

## dtypes
| element | column | dtype
0 | bus | name | object
1 | bus | vn_kv | float64
2 | bus | type | object
3 | bus | zone | object
4 | bus | in_service | bool
5 | load | name | object
6 | load | bus | uint32
7 | load | p_mw | float64
8 | load | q_mvar | float64
9 | load | const_z_percent | float64
10 | load | const_i_percent | float64
11 | load | sn_mva | float64
12 | load | scaling | float64
13 | load | in_service | bool
14 | load | type | object
15 | ext_grid | name | object
16 | ext_grid | bus | uint32
17 | ext_grid | vm_pu | float64
18 | ext_grid | va_degree | float64
19 | ext_grid | slack_weight | float64
20 | ext_grid | in_service | bool
21 | line | name | object
22 | line | std_type | object
23 | line | from_bus | uint32
24 | line | to_bus | uint32
25 | line | length_km | float64
26 | line | r_ohm_per_km | float64
27 | line | x_ohm_per_km | float64
28 | line | c_nf_per_km | float64
29 | line | g_us_per_km | float64
30 | line | max_i_ka | float64
31 | line | df | float64
32 | line | parallel | uint32
33 | line | type | object
34 | line | in_service | bool
35 | trafo | name | object
36 | trafo | std_type | object
37 | trafo | hv_bus | uint32
38 | trafo | lv_bus | uint32
39 | trafo | sn_mva | float64
40 | trafo | vn_hv_kv | float64
41 | trafo | vn_lv_kv | float64
42 | trafo | vk_percent | float64
43 | trafo | vkr_percent | float64
44 | trafo | pfe_kw | float64
45 | trafo | i0_percent | float64
46 | trafo | shift_degree | float64
47 | trafo | tap_side | object
48 | trafo | tap_neutral | int32
49 | trafo | tap_min | int32
50 | trafo | tap_max | int32
51 | trafo | tap_step_percent | float64
52 | trafo | tap_step_degree | float64
53 | trafo | tap_pos | int32
54 | trafo | tap_phase_shifter | bool
55 | trafo | parallel | uint32
56 | trafo | df | float64
57 | trafo | in_service | bool
58 | line_geodata | coords | object
59 | bus_geodata | x | float64
60 | bus_geodata | y | float64
61 | bus_geodata | coords | object

## parameters
| version | format_version | converged | OPF_converged | name | f_hz | sn_mva
0 | 2.14.6 | 2.14.0 | FALSE | FALSE |  | 50 | 1