## bus
| name | vn_kv | type | zone | in_service
0 | bus_LV_6218-7_0_2_node_0 | 0.4 | n |  | TRUE
1 | bus_LV_6218-7_0_2_node_1 | 0.4 | n |  | TRUE
2 | bus_LV_6218-7_0_2_node_2 | 0.4 | n |  | TRUE
3 | bus_LV_6218-7_0_2_node_3 | 0.4 | n |  | TRUE
4 | bus_LV_6218-7_0_2_node_4 | 0.4 | n |  | TRUE
5 | bus_LV_6218-7_0_2_node_16 | 0.4 | n |  | TRUE
6 | bus_LV_6218-7_0_2_node_34 | 0.4 | n |  | TRUE
7 | bus_LV_6218-7_0_2_node_5 | 0.4 | n |  | TRUE
8 | bus_LV_6218-7_0_2_node_6 | 0.4 | n |  | TRUE
9 | bus_LV_6218-7_0_2_node_7 | 0.4 | n |  | TRUE
10 | bus_LV_6218-7_0_2_node_9 | 0.4 | n |  | TRUE
11 | bus_LV_6218-7_0_2_node_10 | 0.4 | n |  | TRUE
12 | bus_LV_6218-7_0_2_node_8 | 0.4 | n |  | TRUE
13 | bus_LV_6218-7_0_2_node_23 | 0.4 | n |  | TRUE
14 | bus_LV_6218-7_0_2_node_28 | 0.4 | n |  | TRUE
15 | bus_LV_6218-7_0_2_node_11 | 0.4 | n |  | TRUE
16 | bus_LV_6218-7_0_2_node_12 | 0.4 | n |  | TRUE
17 | bus_LV_6218-7_0_2_node_13 | 0.4 | n |  | TRUE
18 | bus_LV_6218-7_0_2_node_14 | 0.4 | n |  | TRUE
19 | bus_LV_6218-7_0_2_node_15 | 0.4 | n |  | TRUE
20 | bus_LV_6218-7_0_2_node_32 | 0.4 | n |  | TRUE
21 | bus_LV_6218-7_0_2_node_17 | 0.4 | n |  | TRUE
22 | bus_LV_6218-7_0_2_node_18 | 0.4 | n |  | TRUE
23 | bus_LV_6218-7_0_2_node_19 | 0.4 | n |  | TRUE
24 | bus_LV_6218-7_0_2_node_20 | 0.4 | n |  | TRUE
25 | bus_LV_6218-7_0_2_node_26 | 0.4 | n |  | TRUE
26 | bus_LV_6218-7_0_2_node_21 | 0.4 | n |  | TRUE
27 | bus_LV_6218-7_0_2_node_22 | 0.4 | n |  | TRUE
28 | bus_LV_6218-7_0_2_node_27 | 0.4 | n |  | TRUE
29 | bus_LV_6218-7_0_2_node_24 | 0.4 | n |  | TRUE
30 | bus_LV_6218-7_0_2_node_25 | 0.4 | n |  | TRUE
31 | bus_LV_6218-7_0_2_node_31 | 0.4 | n |  | TRUE
32 | bus_LV_6218-7_0_2_node_29 | 0.4 | n |  | TRUE
33 | bus_LV_6218-7_0_2_node_30 | 0.4 | n |  | TRUE
34 | bus_LV_6218-7_0_2_node_36 | 0.4 | n |  | TRUE
35 | bus_LV_6218-7_0_2_node_33 | 0.4 | n |  | TRUE
36 | bus_MV_203_0_node_70 | 20 | n |  | TRUE

## load
| name | bus | p_mw | q_mvar | const_z_percent | const_i_percent | sn_mva | scaling | in_service | type
0 | LV_6218-7_0_2_load_0 | 0 | 0.0041917 | 0.0010505 | 0 | 0 |  | 1 | TRUE | wye
1 | LV_6218-7_0_2_load_1 | 1 | 0.003284 | 0.00082306 | 0 | 0 |  | 1 | TRUE | wye
2 | LV_6218-7_0_2_load_2 | 2 | 0.003567 | 0.00089398 | 0 | 0 |  | 1 | TRUE | wye
3 | LV_6218-7_0_2_load_3 | 3 | 0.0040305 | 0.0010101 | 0 | 0 |  | 1 | TRUE | wye
4 | LV_6218-7_0_2_load_4 | 4 | 0.0037722 | 0.0009454 | 0 | 0 |  | 1 | TRUE | wye
5 | LV_6218-7_0_2_load_34 | 6 | 0.017423 | 0.0043666 | 0 | 0 |  | 1 | TRUE | wye
6 | LV_6218-7_0_2_load_5 | 7 | 0.0014916 | 0.00037382 | 0 | 0 |  | 1 | TRUE | wye
7 | LV_6218-7_0_2_load_6 | 8 | 0.0021699 | 0.00054383 | 0 | 0 |  | 1 | TRUE | wye
8 | LV_6218-7_0_2_load_10 | 11 | 0.0018208 | 0.00045634 | 0 | 0 |  | 1 | TRUE | wye
9 | LV_6218-7_0_2_load_8 | 12 | 0.020056 | 0.0050264 | 0 | 0 |  | 1 | TRUE | wye
10 | LV_6218-7_0_2_load_23 | 13 | 0.0013889 | 0.00034808 | 0 | 0 |  | 1 | TRUE | wye
11 | LV_6218-7_0_2_load_28 | 14 | 0.0018832 | 0.00047198 | 0 | 0 |  | 1 | TRUE | wye
12 | LV_6218-7_0_2_load_11 | 15 | 0.0021159 | 0.0005303 | 0 | 0 |  | 1 | TRUE | wye
13 | LV_6218-7_0_2_load_12 | 16 | 0.0024642 | 0.00061757 | 0 | 0 |  | 1 | TRUE | wye
14 | LV_6218-7_0_2_load_13 | 17 | 0.0019584 | 0.00049082 | 0 | 0 |  | 1 | TRUE | wye
15 | LV_6218-7_0_2_load_14 | 18 | 0.0028045 | 0.00070287 | 0 | 0 |  | 1 | TRUE | wye
16 | LV_6218-7_0_2_load_15 | 19 | 0.0017141 | 0.00042959 | 0 | 0 |  | 1 | TRUE | wye
17 | LV_6218-7_0_2_load_32 | 20 | 0.0023043 | 0.00057751 | 0 | 0 |  | 1 | TRUE | wye
18 | LV_6218-7_0_2_load_17 | 21 | 0.0021282 | 0.00053337 | 0 | 0 |  | 1 | TRUE | wye
19 | LV_6218-7_0_2_load_18 | 22 | 0.0035139 | 0.00088068 | 0 | 0 |  | 1 | TRUE | wye
20 | LV_6218-7_0_2_load_19 | 23 | 0.0051092 | 0.0012805 | 0 | 0 |  | 1 | TRUE | wye
21 | LV_6218-7_0_2_load_20 | 24 | 0.0023477 | 0.00058839 | 0 | 0 |  | 1 | TRUE | wye
22 | LV_6218-7_0_2_load_26 | 25 | 0.0016781 | 0.00042057 | 0 | 0 |  | 1 | TRUE | wye
23 | LV_6218-7_0_2_load_21 | 26 | 0.0025752 | 0.00064539 | 0 | 0 |  | 1 | TRUE | wye
24 | LV_6218-7_0_2_load_22 | 27 | 0.0036642 | 0.00091832 | 0 | 0 |  | 1 | TRUE | wye
25 | LV_6218-7_0_2_load_24 | 29 | 0.0020115 | 0.00050413 | 0 | 0 |  | 1 | TRUE | wye
26 | LV_6218-7_0_2_load_25 | 30 | 0.0023824 | 0.00059709 | 0 | 0 |  | 1 | TRUE | wye
27 | LV_6218-7_0_2_load_29 | 32 | 0.0017665 | 0.00044271 | 0 | 0 |  | 1 | TRUE | wye
28 | LV_6218-7_0_2_load_30 | 33 | 0.0039853 | 0.0009988 | 0 | 0 |  | 1 | TRUE | wye
29 | LV_6218-7_0_2_load_36 | 34 | 0.002446 | 0.00061302 | 0 | 0 |  | 1 | TRUE | wye
30 | LV_6218-7_0_2_load_33 | 35 | 0.01211 | 0.0030351 | 0 | 0 |  | 1 | TRUE | wye

## ext_grid
| name | bus | vm_pu | va_degree | slack_weight | in_service
0 |  | 19 | 1 | 0 | 1 | TRUE

## line
| name | std_type | from_bus | to_bus | length_km | r_ohm_per_km | x_ohm_per_km | c_nf_per_km | g_us_per_km | max_i_ka | df | parallel | type | in_service
0 | LV_6218-7_0_2_line_0 | NAYY 4x150 SE | 0 | 1 | 0.020143 | 0.208 | 0.08 | 261 | 0 | 0.27 | 1 | 1 | cs | TRUE
1 | LV_6218-7_0_2_line_1 | NAYY 4x150 SE | 0 | 2 | 0.011587 | 0.208 | 0.08 | 261 | 0 | 0.27 | 1 | 1 | cs | TRUE
2 | LV_6218-7_0_2_line_2 | NAYY 4x150 SE | 1 | 3 | 0.0021684 | 0.208 | 0.08 | 261 | 0 | 0.27 | 1 | 1 | cs | TRUE
3 | LV_6218-7_0_2_line_3 | NAYY 4x150 SE | 2 | 4 | 0.012677 | 0.208 | 0.08 | 261 | 0 | 0.27 | 1 | 1 | cs | TRUE
4 | LV_6218-7_0_2_line_4 | NAYY 4x150 SE | 3 | 5 | 0.099574 | 0.208 | 0.08 | 261 | 0 | 0.27 | 1 | 1 | cs | TRUE
5 | LV_6218-7_0_2_line_5 | NAYY 4x150 SE | 4 | 6 | 0.018501 | 0.208 | 0.08 | 261 | 0 | 0.27 | 1 | 1 | cs | TRUE
6 | LV_6218-7_0_2_line_6 | NAYY 4x150 SE | 5 | 12 | 0.096166 | 0.208 | 0.08 | 261 | 0 | 0.27 | 1 | 1 | cs | TRUE
7 | LV_6218-7_0_2_line_7 | NAYY 4x150 SE | 6 | 10 | 0.0084522 | 0.208 | 0.08 | 261 | 0 | 0.27 | 1 | 1 | cs | TRUE
8 | LV_6218-7_0_2_line_8 | NAYY 4x150 SE | 7 | 8 | 0.029604 | 0.208 | 0.08 | 261 | 0 | 0.27 | 1 | 1 | cs | TRUE
9 | LV_6218-7_0_2_line_9 | NAYY 4x150 SE | 7 | 9 | 0.010247 | 0.208 | 0.08 | 261 | 0 | 0.27 | 1 | 1 | cs | TRUE
10 | LV_6218-7_0_2_line_10 | NAYY 4x150 SE | 9 | 10 | 0.038045 | 0.208 | 0.08 | 261 | 0 | 0.27 | 1 | 1 | cs | TRUE
11 | LV_6218-7_0_2_line_11 | NAYY 4x150 SE | 9 | 11 | 0.018306 | 0.208 | 0.08 | 261 | 0 | 0.27 | 1 | 1 | cs | TRUE
12 | LV_6218-7_0_2_line_12 | NAYY 4x150 SE | 10 | 13 | 0.016468 | 0.208 | 0.08 | 261 | 0 | 0.27 | 1 | 1 | cs | TRUE
13 | LV_6218-7_0_2_line_13 | NAYY 4x150 SE | 11 | 14 | 0.0068959 | 0.208 | 0.08 | 261 | 0 | 0.27 | 1 | 1 | cs | TRUE
14 | LV_6218-7_0_2_line_14 | NAYY 4x150 SE | 13 | 19 | 0.0076952 | 0.208 | 0.08 | 261 | 0 | 0.27 | 1 | 1 | cs | TRUE
15 | LV_6218-7_0_2_line_15 | NAYY 4x150 SE | 14 | 32 | 0.039641 | 0.208 | 0.08 | 261 | 0 | 0.27 | 1 | 1 | cs | TRUE
16 | LV_6218-7_0_2_line_16 | NAYY 4x150 SE | 15 | 16 | 0.0054894 | 0.208 | 0.08 | 261 | 0 | 0.27 | 1 | 1 | cs | TRUE
17 | LV_6218-7_0_2_line_17 | NAYY 4x150 SE | 15 | 17 | 0.0024938 | 0.208 | 0.08 | 261 | 0 | 0.27 | 1 | 1 | cs | TRUE
18 | LV_6218-7_0_2_line_18 | NAYY 4x150 SE | 16 | 18 | 0.014341 | 0.208 | 0.08 | 261 | 0 | 0.27 | 1 | 1 | cs | TRUE
19 | LV_6218-7_0_2_line_19 | NAYY 4x150 SE | 17 | 19 | 0.023326 | 0.208 | 0.08 | 261 | 0 | 0.27 | 1 | 1 | cs | TRUE
20 | LV_6218-7_0_2_line_20 | NAYY 4x150 SE | 18 | 20 | 0.00077356 | 0.208 | 0.08 | 261 | 0 | 0.27 | 1 | 1 | cs | TRUE
21 | LV_6218-7_0_2_line_21 | NAYY 4x150 SE | 20 | 35 | 0.016178 | 0.208 | 0.08 | 261 | 0 | 0.27 | 1 | 1 | cs | TRUE
22 | LV_6218-7_0_2_line_22 | NAYY 4x150 SE | 21 | 22 | 0.011334 | 0.208 | 0.08 | 261 | 0 | 0.27 | 1 | 1 | cs | TRUE
23 | LV_6218-7_0_2_line_23 | NAYY 4x150 SE | 21 | 23 | 0.021086 | 0.208 | 0.08 | 261 | 0 | 0.27 | 1 | 1 | cs | TRUE
24 | LV_6218-7_0_2_line_24 | NAYY 4x150 SE | 22 | 24 | 0.0016208 | 0.208 | 0.08 | 261 | 0 | 0.27 | 1 | 1 | cs | TRUE
25 | LV_6218-7_0_2_line_25 | NAYY 4x150 SE | 22 | 25 | 0.047017 | 0.208 | 0.08 | 261 | 0 | 0.27 | 1 | 1 | cs | TRUE
26 | LV_6218-7_0_2_line_26 | NAYY 4x150 SE | 24 | 26 | 0.0050298 | 0.208 | 0.08 | 261 | 0 | 0.27 | 1 | 1 | cs | TRUE
27 | LV_6218-7_0_2_line_27 | NAYY 4x150 SE | 25 | 29 | 0.024724 | 0.208 | 0.08 | 261 | 0 | 0.27 | 1 | 1 | cs | TRUE
28 | LV_6218-7_0_2_line_28 | NAYY 4x150 SE | 26 | 27 | 0.022842 | 0.208 | 0.08 | 261 | 0 | 0.27 | 1 | 1 | cs | TRUE
29 | LV_6218-7_0_2_line_29 | NAYY 4x150 SE | 27 | 28 | 0.19843 | 0.208 | 0.08 | 261 | 0 | 0.27 | 1 | 1 | cs | TRUE
30 | LV_6218-7_0_2_line_30 | NAYY 4x150 SE | 28 | 31 | 0.13905 | 0.208 | 0.08 | 261 | 0 | 0.27 | 1 | 1 | cs | TRUE
31 | LV_6218-7_0_2_line_31 | NAYY 4x150 SE | 29 | 30 | 0.01751 | 0.208 | 0.08 | 261 | 0 | 0.27 | 1 | 1 | cs | TRUE
32 | LV_6218-7_0_2_line_32 | NAYY 4x150 SE | 31 | 34 | 0.12868 | 0.208 | 0.08 | 261 | 0 | 0.27 | 1 | 1 | cs | TRUE
33 | LV_6218-7_0_2_line_33 | NAYY 4x150 SE | 31 | 33 | 0.11859 | 0.208 | 0.08 | 261 | 0 | 0.27 | 1 | 1 | cs | TRUE
34 | LV_6218-7_0_2_line_34 | NAYY 4x150 SE | 32 | 33 | 0.0047926 | 0.208 | 0.08 | 261 | 0 | 0.27 | 1 | 1 | cs | TRUE

## trafo
| name | std_type | hv_bus | lv_bus | sn_mva | vn_hv_kv | vn_lv_kv | vk_percent | vkr_percent | pfe_kw | i0_percent | shift_degree | tap_side | tap_neutral | tap_min | tap_max | tap_step_percent | tap_step_degree | tap_pos | tap_phase_shifter | parallel | df | in_service
0 | LV_6218-7_0_2_trafo_15 | 0.25 MVA 20/0.4 kV | 36 | 19 | 0.25 | 20 | 0.4 | 6 | 1.44 | 0.8 | 0.32 | 150 | hv | 0 | -2 | 2 | 2.5 | 0 | 0 | FALSE | 1 | 1 | TRUE

## line_geodata
| x0 | y0 | x1 | y1 | x2 | y2 | x3 | y3 | x4 | y4 | x5 | y5 | x6 | y6 | x7 | y7 | x8 | y8 | x9 | y9 | x10 | y10 | x11 | y11 | x12 | y12 | x13 | y13 | x14 | y14 | x15 | y15 | x16 | y16 | x17 | y17 | x18 | y18 | x19 | y19 | x20 | y20 | x21 | y21 | x22 | y22 | x23 | y23 | x24 | y24 | x25 | y25 | x26 | y26 | x27 | y27 | x28 | y28 | x29 | y29 | x30 | y30
0 | 2565632.3161 | 1107513.909 | 2565635.734 | 1107517.2027 | 2565638.517 | 1107532.3459
1 | 2565632.3161 | 1107513.909 | 2565630.86 | 1107512.5058 | 2565624.167 | 1107507.3968 | 2565623.239 | 1107506.7263
2 | 2565638.517 | 1107532.3459 | 2565638.909 | 1107534.4786
3 | 2565623.239 | 1107506.7263 | 2565617.2505 | 1107502.4002 | 2565612.6445 | 1107499.7995
4 | 2565647.011 | 1107631.1303 | 2565642.9743 | 1107628.1851 | 2565641.1791 | 1107621.0917 | 2565640.6498 | 1107609.5665 | 2565641.2541 | 1107601.6368 | 2565641.3207 | 1107597.023 | 2565641.9052 | 1107586.9701 | 2565642.8717 | 1107577.4708 | 2565643.4823 | 1107570.6416 | 2565644.2059 | 1107563.3004 | 2565638.909 | 1107534.4786
5 | 2565612.6445 | 1107499.7995 | 2565609.1613 | 1107497.8327 | 2565603.2193 | 1107492.9306 | 2565597.6004 | 1107489.105
6 | 2565647.011 | 1107631.1303 | 2565647.1677 | 1107628.7727 | 2565648.417 | 1107621.4396 | 2565649.1192 | 1107617.1334 | 2565654.5232 | 1107603.5514 | 2565658.8082 | 1107593.0439 | 2565661.8654 | 1107584.1442 | 2565663.1677 | 1107577.967 | 2565663.952 | 1107573.1378 | 2565666.224 | 1107564.8207 | 2565668.8107 | 1107557.4578 | 2565671.8626 | 1107553.0605 | 2565676.2619 | 1107544.9869 | 2565677.8533 | 1107540.8334
7 | 2565591.2374 | 1107483.5717 | 2565592.5506 | 1107484.7537 | 2565596.4133 | 1107488.3558 | 2565597.6004 | 1107489.105
8 | 2565567.1787 | 1107453.1438 | 2565572.0545 | 1107449.1632 | 2565575.8961 | 1107446.3288 | 2565579.6683 | 1107443.5281 | 2565583.4102 | 1107442.1951 | 2565588.761 | 1107442.3758 | 2565592.9765 | 1107443.9815
9 | 2565561.4854 | 1107461.2184 | 2565562.6075 | 1107457.3434 | 2565565.5136 | 1107454.5032 | 2565567.1787 | 1107453.1438
10 | 2565561.4854 | 1107461.2184 | 2565562.0323 | 1107463.5832 | 2565565.2849 | 1107467.2888 | 2565573.5891 | 1107471.566 | 2565580.0843 | 1107475.8645 | 2565587.1735 | 1107479.9485 | 2565591.2374 | 1107483.5717
11 | 2565561.4854 | 1107461.2184 | 2565559.7762 | 1107461.0948 | 2565556.4204 | 1107460.9805 | 2565547.9158 | 1107459.5281 | 2565543.4527 | 1107458.3855
12 | 2565591.2374 | 1107483.5717 | 2565588.1321 | 1107488.0917 | 2565583.9793 | 1107494.652 | 2565582.5951 | 1107497.5589
13 | 2565543.4527 | 1107458.3855 | 2565538.4007 | 1107457.0922 | 2565536.7937 | 1107456.5987
14 | 2565578.2255 | 1107503.8005 | 2565578.2255 | 1107503.8005 | 2565581.2138 | 1107500.4596 | 2565582.5951 | 1107497.5589
15 | 2565497.7772 | 1107456.0917 | 2565498.0472 | 1107456.0438 | 2565504.1853 | 1107454.6526 | 2565511.8163 | 1107453.3973 | 2565518.031 | 1107453.2285 | 2565524.6056 | 1107453.8246 | 2565532.2516 | 1107455.204 | 2565536.7937 | 1107456.5987
16 | 2565553.6105 | 1107506.5087 | 2565553.6105 | 1107506.5087 | 2565551.5983 | 1107511.556 | 2565551.6034 | 1107511.6115
17 | 2565553.6105 | 1107506.5087 | 2565555.6627 | 1107505.0917
18 | 2565557.667 | 1107524.0795 | 2565556.3917 | 1107522.4677 | 2565552.0516 | 1107516.4893 | 2565551.6034 | 1107511.6115
19 | 2565578.2255 | 1107503.8005 | 2565573.2865 | 1107505.3294 | 2565566.0767 | 1107504.5145 | 2565561.9817 | 1107503.5706 | 2565557.3607 | 1107503.9193 | 2565555.6627 | 1107505.0917
20 | 2565558.147 | 1107524.6861 | 2565557.667 | 1107524.0795
21 | 2565566.0549 | 1107538.7099 | 2565563.8771 | 1107533.6752 | 2565560.6122 | 1107527.8019 | 2565558.147 | 1107524.6861
22 | 2565442.7586 | 1107529.973 | 2565445.2716 | 1107529.6604 | 2565454.0728 | 1107529.6102
23 | 2565473.3763 | 1107537.0038 | 2565469.7112 | 1107535.5239 | 2565465.5041 | 1107532.5464 | 2565460.8684 | 1107530.3273 | 2565454.9502 | 1107529.6052 | 2565454.0728 | 1107529.6102
24 | 2565442.7586 | 1107529.973 | 2565441.1502 | 1107530.173
25 | 2565442.7586 | 1107529.973 | 2565447.9524 | 1107576.7026
26 | 2565436.1453 | 1107530.6026 | 2565437.9635 | 1107530.5693 | 2565441.1502 | 1107530.173
27 | 2565462.6419 | 1107596.4328 | 2565458.4197 | 1107590.2164 | 2565453.4804 | 1107582.2183 | 2565447.9524 | 1107576.7026
28 | 2565436.1453 | 1107530.6026 | 2565430.0016 | 1107530.7149 | 2565425.0479 | 1107529.676 | 2565420.3021 | 1107527.124 | 2565415.3498 | 1107523.3154
29 | 2565385.215 | 1107369.6106 | 2565386.805 | 1107371.8694 | 2565387.6699 | 1107377.0893 | 2565388.0765 | 1107381.945 | 2565387.7254 | 1107386.794 | 2565384.5829 | 1107392.9039 | 2565379.792 | 1107401.4024 | 2565376.1741 | 1107408.1821 | 2565370.2028 | 1107417.1097 | 2565365.838 | 1107424.4274 | 2565357.3099 | 1107437.7608 | 2565352.9372 | 1107443.6889 | 2565350.3859 | 1107449.0618 | 2565350.0894 | 1107453.9882 | 2565353.1237 | 1107458.6955 | 2565356.2671 | 1107462.2126 | 2565357.0372 | 1107465.7433 | 2565357.8225 | 1107470.5635 | 2565358.2937 | 1107478.5983 | 2565358.6497 | 1107484.0657 | 2565360.7182 | 1107488.8786 | 2565364.5063 | 1107492.9256 | 2565368.72 | 1107495.6918 | 2565375.1821 | 1107498.2339 | 2565383.3776 | 1107501.0774 | 2565389.6244 | 1107503.8319 | 2565395.5687 | 1107507.7555 | 2565402.8012 | 1107512.5388 | 2565410.038 | 1107518.078 | 2565414.3619 | 1107522.5556 | 2565415.3498 | 1107523.3154
30 | 2565385.215 | 1107369.6106 | 2565386.078 | 1107367.7603 | 2565392.4954 | 1107359.7751 | 2565396.5079 | 1107355.7278 | 2565402.436 | 1107350.0577 | 2565409.8812 | 1107344.679 | 2565415.2107 | 1107341.1245 | 2565420.7568 | 1107340.2813 | 2565425.2095 | 1107341.5676 | 2565428.561 | 1107344.9724 | 2565430.3118 | 1107350.9988 | 2565430.6532 | 1107356.6331 | 2565429.7709 | 1107361.8742 | 2565426.0727 | 1107368.143 | 2565424.4673 | 1107369.9642 | 2565419.1444 | 1107376.031 | 2565414.2324 | 1107382.2956 | 2565410.1339 | 1107388.8669 | 2565406.4303 | 1107395.5359 | 2565403.9463 | 1107401.8867 | 2565401.5632 | 1107409.6487 | 2565401.4915 | 1107414.6851 | 2565402.1707 | 1107418.5498
31 | 2565462.6419 | 1107596.4328 | 2565469.5215 | 1107606.5614 | 2565472.9881 | 1107610.5252
32 | 2565402.1707 | 1107418.5498 | 2565427.1216 | 1107383.9451 | 2565472.4224 | 1107353.6598 | 2565485.8746 | 1107334.7289 | 2565486.3018 | 1107326.4359
33 | 2565402.1707 | 1107418.5498 | 2565403.8933 | 1107427.7558 | 2565406.4428 | 1107436.9237 | 2565407.6903 | 1107442.8307 | 2565409.6441 | 1107447.8666 | 2565411.9548 | 1107451.7665 | 2565415.2578 | 1107454.8158 | 2565419.9145 | 1107457.9908 | 2565423.7811 | 1107459.5362 | 2565429.7816 | 1107459.7798 | 2565435.4221 | 1107459.2473 | 2565441.341 | 1107458.7243 | 2565450.2886 | 1107457.8839 | 2565461.4919 | 1107456.7527 | 2565468.775 | 1107456.8557 | 2565475.1303 | 1107456.9528 | 2565486.5582 | 1107457.2433 | 2565493.0581 | 1107456.9283
34 | 2565497.7772 | 1107456.0917 | 2565493.0581 | 1107456.9283

## bus_geodata
| x | y | coords
0 | 2565632.3161 | 1107513.909
1 | 2565638.517 | 1107532.3459
2 | 2565623.239 | 1107506.7263
3 | 2565638.909 | 1107534.4786
4 | 2565612.6445 | 1107499.7995
5 | 2565647.011 | 1107631.1303
6 | 2565597.6004 | 1107489.105
7 | 2565567.1787 | 1107453.1438
8 | 2565592.9765 | 1107443.9815
9 | 2565561.4854 | 1107461.2184
10 | 2565591.2374 | 1107483.5717
11 | 2565543.4527 | 1107458.3855
12 | 2565677.8533 | 1107540.8334
13 | 2565582.5951 | 1107497.5589
14 | 2565536.7937 | 1107456.5987
15 | 2565553.6105 | 1107506.5087
16 | 2565551.6034 | 1107511.6115
17 | 2565555.6627 | 1107505.0917
18 | 2565557.667 | 1107524.0795
19 | 2565578.2255 | 1107503.8005
20 | 2565558.147 | 1107524.6861
21 | 2565454.0728 | 1107529.6102
22 | 2565442.7586 | 1107529.973
23 | 2565473.3763 | 1107537.0038
24 | 2565441.1502 | 1107530.173
25 | 2565447.9524 | 1107576.7026
26 | 2565436.1453 | 1107530.6026
27 | 2565415.3498 | 1107523.3154
28 | 2565385.215 | 1107369.6106
29 | 2565462.6419 | 1107596.4328
30 | 2565472.9881 | 1107610.5252
31 | 2565402.1707 | 1107418.5498
32 | 2565497.7772 | 1107456.0917
33 | 2565493.0581 | 1107456.9283
34 | 2565486.3018 | 1107326.4359
35 | 2565566.0549 | 1107538.7099
36 | 2565591.2374 | 1107483.5717

## line_std_types
| c_nf_per_km | r_ohm_per_km | x_ohm_per_km | max_i_ka | type | q_mm2 | alpha | voltage_rating
NAYY 4x50 SE | 210 | 0.642 | 0.083 | 0.142 | cs | 50 | 0.00403 | LV
NAYY 4x120 SE | 264 | 0.225 | 0.08 | 0.242 | cs | 120 | 0.00403 | LV
NAYY 4x150 SE | 261 | 0.208 | 0.08 | 0.27 | cs | 150 | 0.00403 | LV
NA2XS2Y 1x95 RM/25 12/20 kV | 216 | 0.313 | 0.132 | 0.252 | cs | 95 | 0.00403 | MV
NA2XS2Y 1x185 RM/25 12/20 kV | 273 | 0.161 | 0.117 | 0.362 | cs | 185 | 0.00403 | MV
NA2XS2Y 1x240 RM/25 12/20 kV | 304 | 0.122 | 0.112 | 0.421 | cs | 240 | 0.00403 | MV
NA2XS2Y 1x95 RM/25 6/10 kV | 315 | 0.313 | 0.123 | 0.249 | cs | 95 | 0.00403 | MV
NA2XS2Y 1x185 RM/25 6/10 kV | 406 | 0.161 | 0.11 | 0.358 | cs | 185 | 0.00403 | MV
NA2XS2Y 1x240 RM/25 6/10 kV | 456 | 0.122 | 0.105 | 0.416 | cs | 240 | 0.00403 | MV
NA2XS2Y 1x150 RM/25 12/20 kV | 250 | 0.206 | 0.116 | 0.319 | cs | 150 | 0.00403 | MV
NA2XS2Y 1x120 RM/25 12/20 kV | 230 | 0.253 | 0.119 | 0.283 | cs | 120 | 0.00403 | MV
NA2XS2Y 1x70 RM/25 12/20 kV | 190 | 0.443 | 0.132 | 0.22 | cs | 70 | 0.00403 | MV
NA2XS2Y 1x150 RM/25 6/10 kV | 360 | 0.206 | 0.11 | 0.315 | cs | 150 | 0.00403 | MV
NA2XS2Y 1x120 RM/25 6/10 kV | 340 | 0.253 | 0.113 | 0.28 | cs | 120 | 0.00403 | MV
NA2XS2Y 1x70 RM/25 6/10 kV | 280 | 0.443 | 0.123 | 0.217 | cs | 70 | 0.00403 | MV
N2XS(FL)2Y 1x120 RM/35 64/110 kV | 112 | 0.153 | 0.166 | 0.366 | cs | 120 | 0.00393 | HV
N2XS(FL)2Y 1x185 RM/35 64/110 kV | 125 | 0.099 | 0.156 | 0.457 | cs | 185 | 0.00393 | HV
N2XS(FL)2Y 1x240 RM/35 64/110 kV | 135 | 0.075 | 0.149 | 0.526 | cs | 240 | 0.00393 | HV
N2XS(FL)2Y 1x300 RM/35 64/110 kV | 144 | 0.06 | 0.144 | 0.588 | cs | 300 | 0.00393 | HV
15-AL1/3-ST1A 0.4 | 11 | 1.8769 | 0.35 | 0.105 | ol | 16 | 0.00403 | LV
24-AL1/4-ST1A 0.4 | 11.25 | 1.2012 | 0.335 | 0.14 | ol | 24 | 0.00403 | LV
48-AL1/8-ST1A 0.4 | 12.2 | 0.5939 | 0.3 | 0.21 | ol | 48 | 0.00403 | LV
94-AL1/15-ST1A 0.4 | 13.2 | 0.306 | 0.29 | 0.35 | ol | 94 | 0.00403 | LV
34-AL1/6-ST1A 10.0 | 9.7 | 0.8342 | 0.36 | 0.17 | ol | 34 | 0.00403 | MV
48-AL1/8-ST1A 10.0 | 10.1 | 0.5939 | 0.35 | 0.21 | ol | 48 | 0.00403 | MV
70-AL1/11-ST1A 10.0 | 10.4 | 0.4132 | 0.339 | 0.29 | ol | 70 | 0.00403 | MV
94-AL1/15-ST1A 10.0 | 10.75 | 0.306 | 0.33 | 0.35 | ol | 94 | 0.00403 | MV
122-AL1/20-ST1A 10.0 | 11.1 | 0.2376 | 0.323 | 0.41 | ol | 122 | 0.00403 | MV
149-AL1/24-ST1A 10.0 | 11.25 | 0.194 | 0.315 | 0.47 | ol | 149 | 0.00403 | MV
34-AL1/6-ST1A 20.0 | 9.15 | 0.8342 | 0.382 | 0.17 | ol | 34 | 0.00403 | MV
48-AL1/8-ST1A 20.0 | 9.5 | 0.5939 | 0.372 | 0.21 | ol | 48 | 0.00403 | MV
70-AL1/11-ST1A 20.0 | 9.7 | 0.4132 | 0.36 | 0.29 | ol | 70 | 0.00403 | MV
94-AL1/15-ST1A 20.0 | 10 | 0.306 | 0.35 | 0.35 | ol | 94 | 0.00403 | MV
122-AL1/20-ST1A 20.0 | 10.3 | 0.2376 | 0.344 | 0.41 | ol | 122 | 0.00403 | MV
149-AL1/24-ST1A 20.0 | 10.5 | 0.194 | 0.337 | 0.47 | ol | 149 | 0.00403 | MV
184-AL1/30-ST1A 20.0 | 10.75 | 0.1571 | 0.33 | 0.535 | ol | 184 | 0.00403 | MV
243-AL1/39-ST1A 20.0 | 11 | 0.1188 | 0.32 | 0.645 | ol | 243 | 0.00403 | MV
48-AL1/8-ST1A 110.0 | 8 | 0.5939 | 0.46 | 0.21 | ol | 48 | 0.00403 | HV
70-AL1/11-ST1A 110.0 | 8.4 | 0.4132 | 0.45 | 0.29 | ol | 70 | 0.00403 | HV
94-AL1/15-ST1A 110.0 | 8.65 | 0.306 | 0.44 | 0.35 | ol | 94 | 0.00403 | HV
122-AL1/20-ST1A 110.0 | 8.5 | 0.2376 | 0.43 | 0.41 | ol | 122 | 0.00403 | HV
149-AL1/24-ST1A 110.0 | 8.75 | 0.194 | 0.41 | 0.47 | ol | 149 | 0.00403 | HV
184-AL1/30-ST1A 110.0 | 8.8 | 0.1571 | 0.4 | 0.535 | ol | 184 | 0.00403 | HV
243-AL1/39-ST1A 110.0 | 9 | 0.1188 | 0.39 | 0.645 | ol | 243 | 0.00403 | HV
305-AL1/39-ST1A 110.0 | 9.2 | 0.0949 | 0.38 | 0.74 | ol | 305 | 0.00403 | HV
490-AL1/64-ST1A 110.0 | 9.75 | 0.059 | 0.37 | 0.96 | ol | 490 | 0.00403 | HV
679-AL1/86-ST1A 110.0 | 9.95 | 0.042 | 0.36 | 1.15 | ol | 679 | 0.00403 | HV
490-AL1/64-ST1A 220.0 | 10 | 0.059 | 0.285 | 0.96 | ol | 490 | 0.00403 | HV
679-AL1/86-ST1A 220.0 | 11.7 | 0.042 | 0.275 | 1.15 | ol | 679 | 0.00403 | HV
490-AL1/64-ST1A 380.0 | 11 | 0.059 | 0.253 | 0.96 | ol | 490 | 0.00403 | HV
679-AL1/86-ST1A 380.0 | 14.6 | 0.042 | 0.25 | 1.15 | ol | 679 | 0.00403 | HV

## trafo_std_types
| i0_percent | pfe_kw | vkr_percent | sn_mva | vn_lv_kv | vn_hv_kv | vk_percent | shift_degree | vector_group | tap_side | tap_neutral | tap_min | tap_max | tap_step_degree | tap_step_percent | tap_phase_shifter
160 MVA 380/110 kV | 0.06 | 60 | 0.25 | 160 | 110 | 380 | 12.2 | 0 | Yy0 | hv | 0 | -9 | 9 | 0 | 1.5 | FALSE
100 MVA 220/110 kV | 0.06 | 55 | 0.26 | 100 | 110 | 220 | 12 | 0 | Yy0 | hv | 0 | -9 | 9 | 0 | 1.5 | FALSE
63 MVA 110/20 kV | 0.04 | 22 | 0.32 | 63 | 20 | 110 | 18 | 150 | YNd5 | hv | 0 | -9 | 9 | 0 | 1.5 | FALSE
40 MVA 110/20 kV | 0.05 | 18 | 0.34 | 40 | 20 | 110 | 16.2 | 150 | YNd5 | hv | 0 | -9 | 9 | 0 | 1.5 | FALSE
25 MVA 110/20 kV | 0.07 | 14 | 0.41 | 25 | 20 | 110 | 12 | 150 | YNd5 | hv | 0 | -9 | 9 | 0 | 1.5 | FALSE
63 MVA 110/10 kV | 0.04 | 22 | 0.32 | 63 | 10 | 110 | 18 | 150 | YNd5 | hv | 0 | -9 | 9 | 0 | 1.5 | FALSE
40 MVA 110/10 kV | 0.05 | 18 | 0.34 | 40 | 10 | 110 | 16.2 | 150 | YNd5 | hv | 0 | -9 | 9 | 0 | 1.5 | FALSE
25 MVA 110/10 kV | 0.07 | 14 | 0.41 | 25 | 10 | 110 | 12 | 150 | YNd5 | hv | 0 | -9 | 9 | 0 | 1.5 | FALSE
0.25 MVA 20/0.4 kV | 0.32 | 0.8 | 1.44 | 0.25 | 0.4 | 20 | 6 | 150 | Yzn5 | hv | 0 | -2 | 2 | 0 | 2.5 | FALSE
0.4 MVA 20/0.4 kV | 0.3375 | 1.35 | 1.425 | 0.4 | 0.4 | 20 | 6 | 150 | Dyn5 | hv | 0 | -2 | 2 | 0 | 2.5 | FALSE
0.63 MVA 20/0.4 kV | 0.2619 | 1.65 | 1.206 | 0.63 | 0.4 | 20 | 6 | 150 | Dyn5 | hv | 0 | -2 | 2 | 0 | 2.5 | FALSE
0.25 MVA 10/0.4 kV | 0.24 | 0.6 | 1.2 | 0.25 | 0.4 | 10 | 4 | 150 | Dyn5 | hv | 0 | -2 | 2 | 0 | 2.5 | FALSE
0.4 MVA 10/0.4 kV | 0.2375 | 0.95 | 1.325 | 0.4 | 0.4 | 10 | 4 | 150 | Dyn5 | hv | 0 | -2 | 2 | 0 | 2.5 | FALSE
0.63 MVA 10/0.4 kV | 0.1873 | 1.18 | 1.0794 | 0.63 | 0.4 | 10 | 4 | 150 | Dyn5 | hv | 0 | -2 | 2 | 0 | 2.5 | FALSE

## trafo3w_std_types
| sn_hv_mva | sn_mv_mva | sn_lv_mva | vn_hv_kv | vn_mv_kv | vn_lv_kv | vk_hv_percent | vk_mv_percent | vk_lv_percent | vkr_hv_percent | vkr_mv_percent | vkr_lv_percent | pfe_kw | i0_percent | shift_mv_degree | shift_lv_degree | vector_group | tap_side | tap_neutral | tap_min | tap_max | tap_step_percent
63/25/38 MVA 110/20/10 kV | 63 | 25 | 38 | 110 | 20 | 10 | 10.4 | 10.4 | 10.4 | 0.28 | 0.32 | 0.35 | 35 | 0.89 | 0 | 0 | YN0yn0yn0 | hv | 0 | -10 | 10 | 1.2
63/25/38 MVA 110/10/10 kV | 63 | 25 | 38 | 110 | 10 | 10 | 10.4 | 10.4 | 10.4 | 0.28 | 0.32 | 0.35 | 35 | 0.89 | 0 | 0 | YN0yn0yn0 | hv | 0 | -10 | 10 | 1.2

## fuse_std_types
| fuse_type | i_rated_a | t_avg | t_min | t_total | x_avg | x_min | x_total
HV 100A | HV 100A | 100 | 0 | [10.0, 3.64, 0.854, 0.281, 0.1, 0.0531, 0.022, 0.01] | [10.0, 4.267, 1.21, 0.403, 0.1, 0.058, 0.022, 0.01] | 0 | [300.0, 350.0, 450.0, 550.0, 700.0, 850.0, 1200.0, 1752.0] | [600.0, 700.0, 900.0, 1150.0, 1665.0, 2000.0, 3000.0, 4313.0]
HV 10A | HV 10A | 10 | 0 | [10.0, 1675.0, 0.344, 0.156, 0.1, 0.0417, 0.0171, 0.01] | [10.0, 1.3, 0.3, 0.155, 0.1, 0.0555, 0.023, 0.01] | 0 | [30.0, 32.0, 35.0, 37.0, 39.0, 50.0, 70.0, 88.0] | [60.0, 70.0, 80.0, 87.0, 94.0, 110.0, 150.0, 216.0]
HV 125A | HV 125A | 125 | 0 | [10.0, 1.82, 0.344, 0.1, 0.0467, 0.0269, 0.01] | [10.0, 2.478, 0.426, 0.1, 0.0427, 0.0211, 0.01] | 0 | [375.0, 500.0, 700.0, 925.0, 1200.0, 1500.0, 2341.0] | [750.0, 1000.0, 1500.0, 2200.0, 3000.0, 4000.0, 5765.0]
HV 160A | HV 160A | 160 | 0 | [10.0, 4.15, 1.03, 0.198, 0.1, 0.051, 0.0172, 0.01] | [10.0, 2.3, 0.734, 0.274, 0.1, 0.046, 0.0177, 0.01] | 0 | [480.0, 550.0, 700.0, 1000.0, 1260.0, 1600.0, 2500.0, 3227.0] | [960.0, 1300.0, 1700.0, 2200.0, 2996.0, 4000.0, 6000.0, 7946.0]
HV 16A | HV 16A | 16 | 0 | [10.0, 0.352, 0.164, 0.1, 0.0649, 0.0342, 0.01] | [10.0, 2.34, 0.722, 0.181, 0.1, 0.055, 0.0296, 0.01] | 0 | [48.0, 60.0, 65.0, 71.0, 80.0, 100.0, 162.0] | [96.0, 110.0, 125.0, 150.0, 168.0, 200.0, 250.0, 398.0]
HV 200A | HV 200A | 200 | 0 | [10.0, 4.267, 1.21, 0.403, 0.1, 0.058, 0.022, 0.01] | [10.0, 3.73, 1.654, 0.328, 0.1, 0.0531, 0.019, 0.01] | 0 | [600.0, 700.0, 900.0, 1150.0, 1665.0, 2000.0, 3000.0, 4313.0] | [1200.0, 1500.0, 1800.0, 2700.0, 3960.0, 5000.0, 7500.0, 10620.0]
HV 20A | HV 20A | 20 | 0 | [10.0, 1.3, 0.3, 0.155, 0.1, 0.0555, 0.023, 0.01] | [10.0, 1.3, 0.161, 0.1, 0.0611, 0.0399, 0.0141, 0.01] | 0 | [60.0, 70.0, 80.0, 87.0, 94.0, 110.0, 150.0, 216.0] | [120.0, 150.0, 200.0, 223.0, 260.0, 300.0, 450.0, 532.0]
HV 25A | HV 25A | 25 | 0 | [10.0, 2.512, 0.833, 0.299, 0.1, 0.0372, 0.0223, 0.01] | [10.0, 3.125, 0.597, 0.198, 0.1, 0.0378, 0.022, 0.01] | 0 | [75.0, 82.0, 90.0, 100.0, 124.0, 170.0, 200.0, 289.0] | [150.0, 170.0, 210.0, 250.0, 294.0, 400.0, 500.0, 711.0]
HV 31.5A | HV 31.5A | 31.5 | 0 | [10.0, 2.34, 0.722, 0.181, 0.1, 0.055, 0.0296, 0.01] | [10.0, 2.84, 0.368, 0.164, 0.1, 0.0621, 0.0378, 0.0195, 0.01] | 0 | [95.0, 110.0, 125.0, 150.0, 165.0, 200.0, 250.0, 390.0] | [189.0, 220.0, 300.0, 350.0, 393.0, 450.0, 530.0, 700.0, 960.0]
HV 40A | HV 40A | 40 | 0 | [10.0, 1.3, 0.161, 0.1, 0.0611, 0.0399, 0.0141, 0.01] | [10.0, 2.05, 0.369, 0.198, 0.1, 0.051, 0.0298, 0.01] | 0 | [120.0, 150.0, 200.0, 223.0, 260.0, 300.0, 450.0, 532.0] | [240.0, 300.0, 400.0, 450.0, 530.0, 650.0, 800.0, 1311.0]
HV 50A | HV 50A | 50 | 0 | [10.0, 3.215, 0.597, 0.198, 0.1, 0.0378, 0.022, 0.01] | [10.0, 3.64, 0.854, 0.281, 0.1, 0.0531, 0.022, 0.01] | 0 | [150.0, 170.0, 210.0, 250.0, 294.0, 400.0, 500.0, 711.0] | [300.0, 350.0, 450.0, 550.0, 700.0, 850.0, 1200.0, 1752.0]
HV 6.3A | HV 6.3A | 6.3 | 0 | [10.0, 1.39, 0.344, 0.168, 0.1, 0.056, 0.0263, 0.01] | [10.0, 1.711, 0.516, 0.198, 0.1, 0.0634, 0.0303, 0.01] | 0 | [19.0, 19.5, 20.4, 20.8, 22.0, 25.0, 32.0, 48.0] | [38.0, 40.0, 43.0, 48.0, 53.0, 60.0, 75.0, 118.0]
HV 63A | HV 63A | 63 | 0 | [10.0, 2.84, 0.368, 0.164, 0.1, 0.0621, 0.0378, 0.0195, 0.01] | [10.0, 1.82, 0.344, 0.1, 0.0467, 0.0269, 0.01] | 0 | [189.0, 220.0, 300.0, 350.0, 393.0, 450.0, 530.0, 700.0, 961.0] | [378.0, 500.0, 700.0, 934.0, 1200.0, 1500.0, 2366.0]
HV 80A | HV 80A | 80 | 0 | [10.0, 2.05, 0.369, 0.198, 0.1, 0.051, 0.0298, 0.01] | [10.0, 4.15, 1.03, 0.198, 0.1, 0.051, 0.0172, 0.01] | 0 | [240.0, 300.0, 400.0, 450.0, 530.0, 650.0, 800.0, 1311.0] | [480.0, 550.0, 700.0, 1000.0, 1260.0, 1600.0, 2500.0, 3227.0]
Siemens NH-1-100 | Siemens NH-1-100 | 100 | [5400.0, 2000.0, 400.0, 20.0, 1.0, 0.2, 0.012, 0.004] | 0 | 0 | [150.0, 190.0, 250.0, 430.0, 900.0, 1250.0, 2700.0, 3600.0] | 0 | 0
Siemens NH-1-125 | Siemens NH-1-125 | 125 | [4800.0, 120.0, 7.0, 0.1, 0.004] | 0 | 0 | [180.0, 400.0, 740.0, 2000.0, 4250.0] | 0 | 0
Siemens NH-1-16 | Siemens NH-1-16 | 16 | [4000.0, 400.0, 2.0, 0.1, 0.04, 0.01] | 0 | 0 | [26.0, 35.0, 75.0, 150.0, 200.0, 300.0] | 0 | 0
Siemens NH-1-160 | Siemens NH-1-160 | 160 | [4800.0, 120.0, 7.0, 0.1, 0.004] | 0 | 0 | [210.0, 500.0, 900.0, 2300.0, 5000.0] | 0 | 0
Siemens NH-1-25 | Siemens NH-1-25 | 25 | [4000.0, 1000.0, 10.0, 0.2, 0.02, 0.01] | 0 | 0 | [40.0, 50.0, 100.0, 210.0, 400.0, 500.0] | 0 | 0
Siemens NH-1-50 | Siemens NH-1-50 | 50 | [4000.0, 40.0, 4.0, 1.0, 0.02, 0.01] | 0 | 0 | [86.0, 200.0, 300.0, 400.0, 1000.0, 1280.0] | 0 | 0
Siemens NH-1-63 | Siemens NH-1-63 | 63 | [4000.0, 100.0, 10.0, 2.0, 0.04, 0.01] | 0 | 0 | [100.0, 200.0, 300.0, 400.0, 1000.0, 1500.0] | 0 | 0
Siemens NH-1-80 | Siemens NH-1-80 | 80 | [4800.0, 120.0, 7.0, 0.1, 0.01] | 0 | 0 | [150.58, 250.0, 450.0, 1150.0, 2470.0] | 0 | 0
Siemens NH-2-1000 | Siemens NH-2-1000 | 1000 | [4800.0, 120.0, 7.0, 0.1, 0.004] | 0 | 0 | [1900.0, 3500.0, 8400.0, 24000.0, 52000.0] | 0 | 0
Siemens NH-2-200 | Siemens NH-2-200 | 200 | [4800.0, 120.0, 7.0, 0.1, 0.004] | 0 | 0 | [280.0, 650.0, 1200.0, 3000.0, 7000.0] | 0 | 0
Siemens NH-2-224 | Siemens NH-2-224 | 224 | [4800.0, 120.0, 7.0, 0.2, 0.04, 0.004] | 0 | 0 | [400.0, 750.0, 1453.0, 3025.0, 4315.0, 7600.0] | 0 | 0
Siemens NH-2-250 | Siemens NH-2-250 | 250 | [4800.0, 120.0, 7.0, 0.1, 0.004] | 0 | 0 | [450.0, 800.0, 1650.0, 4000.0, 8500.0] | 0 | 0
Siemens NH-2-315 | Siemens NH-2-315 | 315 | [4800.0, 120.0, 7.0, 0.1, 0.004] | 0 | 0 | [550.0, 920.0, 1900.0, 5000.0, 11000.0] | 0 | 0
Siemens NH-2-355 | Siemens NH-2-355 | 355 | [4800.0, 120.0, 6.0, 0.1, 0.004] | 0 | 0 | [650.0, 1116.27, 2350.0, 5840.0, 12790.0] | 0 | 0
Siemens NH-2-400 | Siemens NH-2-400 | 400 | [4800.0, 120.0, 7.0, 0.1, 0.004] | 0 | 0 | [720.0, 1350.0, 2800.0, 6500.0, 15000.0] | 0 | 0
Siemens NH-2-425 | Siemens NH-2-425 | 425 | [4800.0, 120.0, 7.0, 0.1, 0.004] | 0 | 0 | [850.0, 1500.0, 3050.0, 7500.0, 16500.0] | 0 | 0
Siemens NH-2-630 | Siemens NH-2-630 | 630 | [4800.0, 120.0, 7.0, 0.1, 0.004] | 0 | 0 | [1200.0, 2000.0, 4800.0, 12000.0, 26000.0] | 0 | 0

## dtypes
| element | column | dtype
0 | bus | name | object
1 | bus | vn_kv | float64
2 | bus | type | object
3 | bus | zone | object
4 | bus | in_service | bool
5 | load | name | object
6 | load | bus | uint32
7 | load | p_mw | float64
8 | load | q_mvar | float64
9 | load | const_z_percent | float64
10 | load | const_i_percent | float64
11 | load | sn_mva | float64
12 | load | scaling | float64
13 | load | in_service | bool
14 | load | type | object
15 | ext_grid | name | object
16 | ext_grid | bus | uint32
17 | ext_grid | vm_pu | float64
18 | ext_grid | va_degree | float64
19 | ext_grid | slack_weight | float64
20 | ext_grid | in_service | bool
21 | line | name | object
22 | line | std_type | object
23 | line | from_bus | uint32
24 | line | to_bus | uint32
25 | line | length_km | float64
26 | line | r_ohm_per_km | float64
27 | line | x_ohm_per_km | float64
28 | line | c_nf_per_km | float64
29 | line | g_us_per_km | float64
30 | line | max_i_ka | float64
31 | line | df | float64
32 | line | parallel | uint32
33 | line | type | object
34 | line | in_service | bool
35 | trafo | name | object
36 | trafo | std_type | object
37 | trafo | hv_bus | uint32
38 | trafo | lv_bus | uint32
39 | trafo | sn_mva | float64
40 | trafo | vn_hv_kv | float64
41 | trafo | vn_lv_kv | float64
42 | trafo | vk_percent | float64
43 | trafo | vkr_percent | float64
44 | trafo | pfe_kw | float64
45 | trafo | i0_percent | float64
46 | trafo | shift_degree | float64
47 | trafo | tap_side | object
48 | trafo | tap_neutral | int32
49 | trafo | tap_min | int32
50 | trafo | tap_max | int32
51 | trafo | tap_step_percent | float64
52 | trafo | tap_step_degree | float64
53 | trafo | tap_pos | int32
54 | trafo | tap_phase_shifter | bool
55 | trafo | parallel | uint32
56 | trafo | df | float64
57 | trafo | in_service | bool
58 | line_geodata | coords | object
59 | bus_geodata | x | float64
60 | bus_geodata | y | float64
61 | bus_geodata | coords | object

## parameters
| version | format_version | converged | OPF_converged | name | f_hz | sn_mva
0 | 2.14.6 | 2.14.0 | FALSE | FALSE |  | 50 | 1