## bus
| name | vn_kv | type | zone | in_service
0 | bus_LV_6218-8_0_4_node_0 | 0.4 | n |  | TRUE
1 | bus_LV_6218-8_0_4_node_1 | 0.4 | n |  | TRUE
2 | bus_LV_6218-8_0_4_node_2 | 0.4 | n |  | TRUE
3 | bus_LV_6218-8_0_4_node_3 | 0.4 | n |  | TRUE
4 | bus_LV_6218-8_0_4_node_4 | 0.4 | n |  | TRUE
5 | bus_LV_6218-8_0_4_node_16 | 0.4 | n |  | TRUE
6 | bus_LV_6218-8_0_4_node_14 | 0.4 | n |  | TRUE
7 | bus_LV_6218-8_0_4_node_25 | 0.4 | n |  | TRUE
8 | bus_LV_6218-8_0_4_node_19 | 0.4 | n |  | TRUE
9 | bus_LV_6218-8_0_4_node_13 | 0.4 | n |  | TRUE
10 | bus_LV_6218-8_0_4_node_15 | 0.4 | n |  | TRUE
11 | bus_LV_6218-8_0_4_node_26 | 0.4 | n |  | TRUE
12 | bus_LV_6218-8_0_4_node_5 | 0.4 | n |  | TRUE
13 | bus_LV_6218-8_0_4_node_6 | 0.4 | n |  | TRUE
14 | bus_LV_6218-8_0_4_node_7 | 0.4 | n |  | TRUE
15 | bus_LV_6218-8_0_4_node_8 | 0.4 | n |  | TRUE
16 | bus_LV_6218-8_0_4_node_9 | 0.4 | n |  | TRUE
17 | bus_LV_6218-8_0_4_node_10 | 0.4 | n |  | TRUE
18 | bus_LV_6218-8_0_4_node_27 | 0.4 | n |  | TRUE
19 | bus_LV_6218-8_0_4_node_30 | 0.4 | n |  | TRUE
20 | bus_LV_6218-8_0_4_node_17 | 0.4 | n |  | TRUE
21 | bus_LV_6218-8_0_4_node_41 | 0.4 | n |  | TRUE
22 | bus_LV_6218-8_0_4_node_11 | 0.4 | n |  | TRUE
23 | bus_LV_6218-8_0_4_node_12 | 0.4 | n |  | TRUE
24 | bus_LV_6218-8_0_4_node_18 | 0.4 | n |  | TRUE
25 | bus_LV_6218-8_0_4_node_29 | 0.4 | n |  | TRUE
26 | bus_LV_6218-8_0_4_node_28 | 0.4 | n |  | TRUE
27 | bus_LV_6218-8_0_4_node_39 | 0.4 | n |  | TRUE
28 | bus_LV_6218-8_0_4_node_38 | 0.4 | n |  | TRUE
29 | bus_LV_6218-8_0_4_node_20 | 0.4 | n |  | TRUE
30 | bus_LV_6218-8_0_4_node_21 | 0.4 | n |  | TRUE
31 | bus_LV_6218-8_0_4_node_23 | 0.4 | n |  | TRUE
32 | bus_LV_6218-8_0_4_node_24 | 0.4 | n |  | TRUE
33 | bus_LV_6218-8_0_4_node_40 | 0.4 | n |  | TRUE
34 | bus_LV_6218-8_0_4_node_36 | 0.4 | n |  | TRUE
35 | bus_LV_6218-8_0_4_node_32 | 0.4 | n |  | TRUE
36 | bus_LV_6218-8_0_4_node_33 | 0.4 | n |  | TRUE
37 | bus_LV_6218-8_0_4_node_34 | 0.4 | n |  | TRUE
38 | bus_LV_6218-8_0_4_node_35 | 0.4 | n |  | TRUE
39 | bus_LV_6218-8_0_4_node_37 | 0.4 | n |  | TRUE
40 | bus_MV_203_0_node_178 | 20 | n |  | TRUE

## load
| name | bus | p_mw | q_mvar | const_z_percent | const_i_percent | sn_mva | scaling | in_service | type
0 | LV_6218-8_0_4_load_0 | 0 | 0.011712 | 0.0029352 | 0 | 0 |  | 1 | TRUE | wye
1 | LV_6218-8_0_4_load_2 | 2 | 0.018731 | 0.0046943 | 0 | 0 |  | 1 | TRUE | wye
2 | LV_6218-8_0_4_load_4 | 4 | 0.011197 | 0.0028062 | 0 | 0 |  | 1 | TRUE | wye
3 | LV_6218-8_0_4_load_14 | 6 | 0.0018669 | 0.00046789 | 0 | 0 |  | 1 | TRUE | wye
4 | LV_6218-8_0_4_load_25 | 7 | 0.0084142 | 0.0021088 | 0 | 0 |  | 1 | TRUE | wye
5 | LV_6218-8_0_4_load_19 | 8 | 0.0032056 | 0.0008034 | 0 | 0 |  | 1 | TRUE | wye
6 | LV_6218-8_0_4_load_13 | 9 | 0.0083189 | 0.0020849 | 0 | 0 |  | 1 | TRUE | wye
7 | LV_6218-8_0_4_load_26 | 11 | 0.012745 | 0.0031942 | 0 | 0 |  | 1 | TRUE | wye
8 | LV_6218-8_0_4_load_5 | 12 | 0.0032969 | 0.00082628 | 0 | 0 |  | 1 | TRUE | wye
9 | LV_6218-8_0_4_load_6 | 13 | 0.0010446 | 0.0002618 | 0 | 0 |  | 1 | TRUE | wye
10 | LV_6218-8_0_4_load_8 | 15 | 0.0021898 | 0.00054882 | 0 | 0 |  | 1 | TRUE | wye
11 | LV_6218-8_0_4_load_9 | 16 | 0.0015327 | 0.00038413 | 0 | 0 |  | 1 | TRUE | wye
12 | LV_6218-8_0_4_load_27 | 18 | 0.001296 | 0.0003248 | 0 | 0 |  | 1 | TRUE | wye
13 | LV_6218-8_0_4_load_41 | 21 | 0.013733 | 0.0034419 | 0 | 0 |  | 1 | TRUE | wye
14 | LV_6218-8_0_4_load_11 | 22 | 0.0034933 | 0.0008755 | 0 | 0 |  | 1 | TRUE | wye
15 | LV_6218-8_0_4_load_29 | 25 | 0.0088144 | 0.0022091 | 0 | 0 |  | 1 | TRUE | wye
16 | LV_6218-8_0_4_load_28 | 26 | 0.001536 | 0.00038495 | 0 | 0 |  | 1 | TRUE | wye
17 | LV_6218-8_0_4_load_39 | 27 | 0.002821 | 0.00070701 | 0 | 0 |  | 1 | TRUE | wye
18 | LV_6218-8_0_4_load_38 | 28 | 0.0020166 | 0.00050541 | 0 | 0 |  | 1 | TRUE | wye
19 | LV_6218-8_0_4_load_20 | 29 | 0.011234 | 0.0028156 | 0 | 0 |  | 1 | TRUE | wye
20 | LV_6218-8_0_4_load_21 | 30 | 0.0081376 | 0.0020395 | 0 | 0 |  | 1 | TRUE | wye
21 | LV_6218-8_0_4_load_23 | 31 | 0.009422 | 0.0023614 | 0 | 0 |  | 1 | TRUE | wye
22 | LV_6218-8_0_4_load_24 | 32 | 0.00432 | 0.0010827 | 0 | 0 |  | 1 | TRUE | wye
23 | LV_6218-8_0_4_load_36 | 34 | 0.0082251 | 0.0020614 | 0 | 0 |  | 1 | TRUE | wye
24 | LV_6218-8_0_4_load_32 | 35 | 0.0032074 | 0.00080386 | 0 | 0 |  | 1 | TRUE | wye
25 | LV_6218-8_0_4_load_33 | 36 | 0.0063234 | 0.0015848 | 0 | 0 |  | 1 | TRUE | wye
26 | LV_6218-8_0_4_load_34 | 37 | 0.0069303 | 0.0017369 | 0 | 0 |  | 1 | TRUE | wye
27 | LV_6218-8_0_4_load_35 | 38 | 0.0065528 | 0.0016423 | 0 | 0 |  | 1 | TRUE | wye
28 | LV_6218-8_0_4_load_37 | 39 | 0.0045421 | 0.0011384 | 0 | 0 |  | 1 | TRUE | wye

## ext_grid
| name | bus | vm_pu | va_degree | slack_weight | in_service
0 |  | 1 | 1 | 0 | 1 | TRUE

## line
| name | std_type | from_bus | to_bus | length_km | r_ohm_per_km | x_ohm_per_km | c_nf_per_km | g_us_per_km | max_i_ka | df | parallel | type | in_service
0 | LV_6218-8_0_4_line_0 | NAYY 4x150 SE | 0 | 1 | 0.041268 | 0.208 | 0.08 | 261 | 0 | 0.27 | 1 | 1 | cs | TRUE
1 | LV_6218-8_0_4_line_1 | NAYY 4x150 SE | 0 | 2 | 0.01522 | 0.208 | 0.08 | 261 | 0 | 0.27 | 1 | 1 | cs | TRUE
2 | LV_6218-8_0_4_line_2 | NAYY 4x150 SE | 1 | 3 | 0.047124 | 0.208 | 0.08 | 261 | 0 | 0.27 | 1 | 2 | cs | TRUE
3 | LV_6218-8_0_4_line_3 | NAYY 4x150 SE | 1 | 4 | 0.01838 | 0.208 | 0.08 | 261 | 0 | 0.27 | 1 | 1 | cs | TRUE
4 | LV_6218-8_0_4_line_4 | NAYY 4x150 SE | 3 | 5 | 0.01492 | 0.208 | 0.08 | 261 | 0 | 0.27 | 1 | 1 | cs | TRUE
5 | LV_6218-8_0_4_line_5 | NAYY 4x150 SE | 3 | 6 | 0.064099 | 0.208 | 0.08 | 261 | 0 | 0.27 | 1 | 1 | cs | TRUE
6 | LV_6218-8_0_4_line_6 | NAYY 4x150 SE | 4 | 7 | 0.029628 | 0.208 | 0.08 | 261 | 0 | 0.27 | 1 | 1 | cs | TRUE
7 | LV_6218-8_0_4_line_7 | NAYY 4x150 SE | 5 | 8 | 0.055082 | 0.208 | 0.08 | 261 | 0 | 0.27 | 1 | 1 | cs | TRUE
8 | LV_6218-8_0_4_line_8 | NAYY 4x150 SE | 5 | 9 | 0.010019 | 0.208 | 0.08 | 261 | 0 | 0.27 | 1 | 1 | cs | TRUE
9 | LV_6218-8_0_4_line_9 | NAYY 4x150 SE | 6 | 10 | 0.0057346 | 0.208 | 0.08 | 261 | 0 | 0.27 | 1 | 1 | cs | TRUE
10 | LV_6218-8_0_4_line_10 | NAYY 4x150 SE | 7 | 11 | 0.069895 | 0.208 | 0.08 | 261 | 0 | 0.27 | 1 | 1 | cs | TRUE
11 | LV_6218-8_0_4_line_11 | NAYY 4x150 SE | 8 | 27 | 0.0073826 | 0.208 | 0.08 | 261 | 0 | 0.27 | 1 | 1 | cs | TRUE
12 | LV_6218-8_0_4_line_12 | NAYY 4x150 SE | 9 | 23 | 0.023323 | 0.208 | 0.08 | 261 | 0 | 0.27 | 1 | 1 | cs | TRUE
13 | LV_6218-8_0_4_line_13 | NAYY 4x150 SE | 10 | 20 | 0.030662 | 0.208 | 0.08 | 261 | 0 | 0.27 | 1 | 1 | cs | TRUE
14 | LV_6218-8_0_4_line_14 | NAYY 4x150 SE | 10 | 24 | 0.010894 | 0.208 | 0.08 | 261 | 0 | 0.27 | 1 | 1 | cs | TRUE
15 | LV_6218-8_0_4_line_15 | NAYY 4x150 SE | 12 | 13 | 0.010722 | 0.208 | 0.08 | 261 | 0 | 0.27 | 1 | 1 | cs | TRUE
16 | LV_6218-8_0_4_line_16 | NAYY 4x150 SE | 12 | 14 | 0.091163 | 0.208 | 0.08 | 261 | 0 | 0.27 | 1 | 1 | cs | TRUE
17 | LV_6218-8_0_4_line_17 | NAYY 4x150 SE | 13 | 15 | 0.018806 | 0.208 | 0.08 | 261 | 0 | 0.27 | 1 | 1 | cs | TRUE
18 | LV_6218-8_0_4_line_18 | NAYY 4x150 SE | 14 | 16 | 0.060427 | 0.208 | 0.08 | 261 | 0 | 0.27 | 1 | 1 | cs | TRUE
19 | LV_6218-8_0_4_line_19 | NAYY 4x150 SE | 14 | 17 | 0.00612 | 0.208 | 0.08 | 261 | 0 | 0.27 | 1 | 1 | cs | TRUE
20 | LV_6218-8_0_4_line_20 | NAYY 4x150 SE | 16 | 18 | 0.015808 | 0.208 | 0.08 | 261 | 0 | 0.27 | 1 | 1 | cs | TRUE
21 | LV_6218-8_0_4_line_21 | NAYY 4x150 SE | 17 | 19 | 0.018189 | 0.208 | 0.08 | 261 | 0 | 0.27 | 1 | 1 | cs | TRUE
22 | LV_6218-8_0_4_line_22 | NAYY 4x150 SE | 18 | 20 | 0.059483 | 0.208 | 0.08 | 261 | 0 | 0.27 | 1 | 1 | cs | TRUE
23 | LV_6218-8_0_4_line_23 | NAYY 4x150 SE | 19 | 21 | 0.09401 | 0.208 | 0.08 | 261 | 0 | 0.27 | 1 | 1 | cs | TRUE
24 | LV_6218-8_0_4_line_24 | NAYY 4x150 SE | 22 | 23 | 0.05669 | 0.208 | 0.08 | 261 | 0 | 0.27 | 1 | 1 | cs | TRUE
25 | LV_6218-8_0_4_line_25 | NAYY 4x150 SE | 24 | 25 | 0.040951 | 0.208 | 0.08 | 261 | 0 | 0.27 | 1 | 1 | cs | TRUE
26 | LV_6218-8_0_4_line_26 | NAYY 4x150 SE | 24 | 26 | 0.029456 | 0.208 | 0.08 | 261 | 0 | 0.27 | 1 | 1 | cs | TRUE
27 | LV_6218-8_0_4_line_27 | NAYY 4x150 SE | 27 | 28 | 0.010476 | 0.208 | 0.08 | 261 | 0 | 0.27 | 1 | 1 | cs | TRUE
28 | LV_6218-8_0_4_line_28 | NAYY 4x150 SE | 28 | 39 | 0.008333 | 0.208 | 0.08 | 261 | 0 | 0.27 | 1 | 1 | cs | TRUE
29 | LV_6218-8_0_4_line_29 | NAYY 4x150 SE | 29 | 30 | 0.019789 | 0.208 | 0.08 | 261 | 0 | 0.27 | 1 | 1 | cs | TRUE
30 | LV_6218-8_0_4_line_30 | NAYY 4x150 SE | 30 | 31 | 0.0041446 | 0.208 | 0.08 | 261 | 0 | 0.27 | 1 | 1 | cs | TRUE
31 | LV_6218-8_0_4_line_31 | NAYY 4x150 SE | 31 | 32 | 0.018903 | 0.208 | 0.08 | 261 | 0 | 0.27 | 1 | 1 | cs | TRUE
32 | LV_6218-8_0_4_line_32 | NAYY 4x150 SE | 32 | 33 | 0.007328 | 0.208 | 0.08 | 261 | 0 | 0.27 | 1 | 1 | cs | TRUE
33 | LV_6218-8_0_4_line_33 | NAYY 4x150 SE | 33 | 34 | 0.0029658 | 0.208 | 0.08 | 261 | 0 | 0.27 | 1 | 1 | cs | TRUE
34 | LV_6218-8_0_4_line_34 | NAYY 4x150 SE | 34 | 37 | 0.010653 | 0.208 | 0.08 | 261 | 0 | 0.27 | 1 | 1 | cs | TRUE
35 | LV_6218-8_0_4_line_35 | NAYY 4x150 SE | 35 | 36 | 0.0076946 | 0.208 | 0.08 | 261 | 0 | 0.27 | 1 | 1 | cs | TRUE
36 | LV_6218-8_0_4_line_36 | NAYY 4x150 SE | 35 | 37 | 0.01146 | 0.208 | 0.08 | 261 | 0 | 0.27 | 1 | 1 | cs | TRUE
37 | LV_6218-8_0_4_line_37 | NAYY 4x150 SE | 36 | 38 | 0.002246 | 0.208 | 0.08 | 261 | 0 | 0.27 | 1 | 1 | cs | TRUE
38 | LV_6218-8_0_4_line_38 | NAYY 4x150 SE | 38 | 39 | 0.003888 | 0.208 | 0.08 | 261 | 0 | 0.27 | 1 | 1 | cs | TRUE

## trafo
| name | std_type | hv_bus | lv_bus | sn_mva | vn_hv_kv | vn_lv_kv | vk_percent | vkr_percent | pfe_kw | i0_percent | shift_degree | tap_side | tap_neutral | tap_min | tap_max | tap_step_percent | tap_step_degree | tap_pos | tap_phase_shifter | parallel | df | in_service
0 | LV_6218-8_0_4_trafo_1 | 0.25 MVA 20/0.4 kV | 40 | 1 | 0.25 | 20 | 0.4 | 6 | 1.44 | 0.8 | 0.32 | 150 | hv | 0 | -2 | 2 | 2.5 | 0 | 0 | FALSE | 1 | 1 | TRUE

## line_geodata
| x0 | y0 | x1 | y1 | x2 | y2 | x3 | y3 | x4 | y4 | x5 | y5 | x6 | y6 | x7 | y7 | x8 | y8 | x9 | y9 | x10 | y10
0 | 2567833.3146 | 1108386.5523 | 2567835.8741 | 1108386.7277 | 2567838.0057 | 1108384.9377 | 2567839.2446 | 1108382.4409 | 2567843.4003 | 1108376.0934 | 2567851.3798 | 1108364.9231 | 2567858.9259 | 1108355.8287
1 | 2567869.1348 | 1108344.5406 | 2567859.0142 | 1108355.7223 | 2567858.9259 | 1108355.8287
2 | 2567843.7924 | 1108340.8178 | 2567843.5881 | 1108343.0978 | 2567840.8398 | 1108359.732 | 2567834.8614 | 1108376.539 | 2567833.3146 | 1108386.5523
3 | 2567833.3146 | 1108386.5523 | 2567833.0458 | 1108388.3213 | 2567832.7106 | 1108390.7021 | 2567832.9363 | 1108393.8914 | 2567833.5329 | 1108397.0788 | 2567834.5759 | 1108399.8746 | 2567836.8609 | 1108404.0528
4 | 2567836.5497 | 1108329.2059 | 2567840.6761 | 1108331.8631 | 2567843.1558 | 1108334.4846 | 2567843.8627 | 1108338.0382 | 2567843.8174 | 1108339.6949 | 2567843.7924 | 1108340.8178
5 | 2567843.7924 | 1108340.8178 | 2567848.5259 | 1108339.9033 | 2567851.1514 | 1108339.4113 | 2567853.1973 | 1108337.4994 | 2567853.9193 | 1108333.727 | 2567853.7557 | 1108324.7567 | 2567853.4875 | 1108310.662 | 2567843.3329 | 1108285.7556
6 | 2567853.9181 | 1108428.2419 | 2567853.6623 | 1108427.8541 | 2567838.7284 | 1108407.4675 | 2567836.8609 | 1108404.0528
7 | 2567836.5497 | 1108329.2059 | 2567835.0334 | 1108333.3161 | 2567832.5038 | 1108341.6671 | 2567830.9652 | 1108345.9442 | 2567828.7218 | 1108349.9693 | 2567823.924 | 1108356.2202 | 2567818.6825 | 1108361.8954 | 2567807.4403 | 1108374.3616 | 2567807.2132 | 1108374.7272
8 | 2567836.5497 | 1108329.2059 | 2567830.4974 | 1108326.3033 | 2567827.5161 | 1108324.8725
9 | 2567841.1679 | 1108280.4454 | 2567843.3329 | 1108285.7556
10 | 2567893.9451 | 1108485.4999 | 2567887.0441 | 1108476.8795 | 2567877.7664 | 1108463.3664 | 2567867.7276 | 1108449.1791 | 2567853.9181 | 1108428.2419
11 | 2567803.3171 | 1108380.998 | 2567807.2132 | 1108374.7272
12 | 2567806.4893 | 1108314.7807 | 2567827.5161 | 1108324.8725
13 | 2567829.1293 | 1108252.2395 | 2567837.6435 | 1108271.8153 | 2567841.1679 | 1108280.4454
14 | 2567830.6558 | 1108279.0895 | 2567831.3156 | 1108279.6085 | 2567834.5217 | 1108280.7254 | 2567838.3413 | 1108280.9163 | 2567841.1679 | 1108280.4454
15 | 2567882.6989 | 1108228.2177 | 2567891.0217 | 1108234.9774
16 | 2567947.7694 | 1108303.7471 | 2567946.2509 | 1108301.6318 | 2567944.7961 | 1108295.5031 | 2567943.868 | 1108289.5605 | 2567939.4181 | 1108282.7473 | 2567929.1509 | 1108273.6082 | 2567911.2263 | 1108256.2944 | 2567896.0694 | 1108239.0772 | 2567891.0217 | 1108234.9774
17 | 2567882.6989 | 1108228.2177 | 2567872.9113 | 1108220.2683 | 2567868.314 | 1108216.1129
18 | 2567947.7694 | 1108303.7471 | 2567936.1651 | 1108297.5499 | 2567926.9497 | 1108300.189 | 2567917.9441 | 1108301.5707 | 2567908.9557 | 1108288.7119 | 2567898.234 | 1108281.5643
19 | 2567947.7694 | 1108303.7471 | 2567952.9963 | 1108306.9544
20 | 2567883.7503 | 1108275.527 | 2567894.4962 | 1108279.0726 | 2567898.234 | 1108281.5643
21 | 2567952.9963 | 1108306.9544 | 2567955.493 | 1108298.1922 | 2567961.4118 | 1108305.0755
22 | 2567829.1293 | 1108252.2395 | 2567850.0796 | 1108262.8669 | 2567870.2904 | 1108271.0859 | 2567883.7503 | 1108275.527
23 | 2567961.4118 | 1108305.0755 | 2567962.6019 | 1108310.8499 | 2567959.4698 | 1108319.3264 | 2567956.059 | 1108332.0732 | 2567954.9454 | 1108340.7168 | 2567958.2673 | 1108356.4072 | 2567962.0513 | 1108367.4038 | 2567968.4594 | 1108379.1203 | 2567976.1226 | 1108384.0712 | 2567981.9486 | 1108388.0535
24 | 2567806.4893 | 1108314.7807 | 2567807.3152 | 1108313.1088 | 2567806.9877 | 1108311.1206 | 2567806.2435 | 1108307.8229 | 2567805.3218 | 1108306.0158 | 2567799.1932 | 1108298.9782 | 2567792.0156 | 1108289.456 | 2567785.306 | 1108276.3628 | 2567784.0671 | 1108273.0677 | 2567784.742 | 1108272.0636 | 2567790.717 | 1108269.0261
25 | 2567830.6558 | 1108279.0895 | 2567828.3114 | 1108277.2122 | 2567825.659 | 1108274.0913 | 2567821.6618 | 1108269.577 | 2567820.4002 | 1108264.9035 | 2567819.3456 | 1108259.9288 | 2567817.3647 | 1108256.6377 | 2567809.15 | 1108245.2329
26 | 2567830.6558 | 1108279.0895 | 2567828.1276 | 1108281.8933 | 2567826.7956 | 1108282.8787 | 2567823.5986 | 1108283.4626 | 2567821.8904 | 1108283.4717 | 2567817.866 | 1108282.5593 | 2567809.2295 | 1108279.2147 | 2567804.5214 | 1108276.0418
27 | 2567801.3977 | 1108391.2971 | 2567803.3171 | 1108380.998 | 2567803.3171 | 1108380.998
28 | 2567801.3977 | 1108391.2971 | 2567801.3407 | 1108391.6028 | 2567802.0758 | 1108399.591
29 | 2567807.4581 | 1108484.7058 | 2567807.2186 | 1108474.9918 | 2567805.2868 | 1108466.3866 | 2567804.7829 | 1108465.2399
30 | 2567803.1153 | 1108461.4456 | 2567804.7829 | 1108465.2399
31 | 2567803.1153 | 1108461.4456 | 2567800.1931 | 1108454.7967 | 2567799.9771 | 1108451.963 | 2567804.5168 | 1108445.1576 | 2567804.6344 | 1108444.5508
32 | 2567806.0289 | 1108437.3567 | 2567804.6344 | 1108444.5508
33 | 2567806.0289 | 1108437.3567 | 2567806.4979 | 1108434.4282
34 | 2567806.4979 | 1108434.4282 | 2567806.8592 | 1108432.1719 | 2567808.2119 | 1108427.8069 | 2567808.1248 | 1108424.0099
35 | 2567805.5137 | 1108412.933 | 2567803.2545 | 1108405.5775
36 | 2567805.5137 | 1108412.933 | 2567808.0609 | 1108421.2266 | 2567808.1248 | 1108424.0099
37 | 2567802.5951 | 1108403.4305 | 2567803.2545 | 1108405.5775
38 | 2567802.5951 | 1108403.4305 | 2567802.358 | 1108402.6586 | 2567802.0758 | 1108399.591

## bus_geodata
| x | y | coords
0 | 2567858.9259 | 1108355.8287
1 | 2567833.3146 | 1108386.5523
2 | 2567869.1348 | 1108344.5406
3 | 2567843.7924 | 1108340.8178
4 | 2567836.8609 | 1108404.0528
5 | 2567836.5497 | 1108329.2059
6 | 2567843.3329 | 1108285.7556
7 | 2567853.9181 | 1108428.2419
8 | 2567807.2132 | 1108374.7272
9 | 2567827.5161 | 1108324.8725
10 | 2567841.1679 | 1108280.4454
11 | 2567893.9451 | 1108485.4999
12 | 2567891.0217 | 1108234.9774
13 | 2567882.6989 | 1108228.2177
14 | 2567947.7694 | 1108303.7471
15 | 2567868.314 | 1108216.1129
16 | 2567898.234 | 1108281.5643
17 | 2567952.9963 | 1108306.9544
18 | 2567883.7503 | 1108275.527
19 | 2567961.4118 | 1108305.0755
20 | 2567829.1293 | 1108252.2395
21 | 2567981.9486 | 1108388.0535
22 | 2567790.717 | 1108269.0261
23 | 2567806.4893 | 1108314.7807
24 | 2567830.6558 | 1108279.0895
25 | 2567809.15 | 1108245.2329
26 | 2567804.5214 | 1108276.0418
27 | 2567803.3171 | 1108380.998
28 | 2567801.3977 | 1108391.2971
29 | 2567807.4581 | 1108484.7058
30 | 2567804.7829 | 1108465.2399
31 | 2567803.1153 | 1108461.4456
32 | 2567804.6344 | 1108444.5508
33 | 2567806.0289 | 1108437.3567
34 | 2567806.4979 | 1108434.4282
35 | 2567805.5137 | 1108412.933
36 | 2567803.2545 | 1108405.5775
37 | 2567808.1248 | 1108424.0099
38 | 2567802.5951 | 1108403.4305
39 | 2567802.0758 | 1108399.591
40 | 2567843.7924 | 1108340.8178

## line_std_types
| c_nf_per_km | r_ohm_per_km | x_ohm_per_km | max_i_ka | type | q_mm2 | alpha | voltage_rating
NAYY 4x50 SE | 210 | 0.642 | 0.083 | 0.142 | cs | 50 | 0.00403 | LV
NAYY 4x120 SE | 264 | 0.225 | 0.08 | 0.242 | cs | 120 | 0.00403 | LV
NAYY 4x150 SE | 261 | 0.208 | 0.08 | 0.27 | cs | 150 | 0.00403 | LV
NA2XS2Y 1x95 RM/25 12/20 kV | 216 | 0.313 | 0.132 | 0.252 | cs | 95 | 0.00403 | MV
NA2XS2Y 1x185 RM/25 12/20 kV | 273 | 0.161 | 0.117 | 0.362 | cs | 185 | 0.00403 | MV
NA2XS2Y 1x240 RM/25 12/20 kV | 304 | 0.122 | 0.112 | 0.421 | cs | 240 | 0.00403 | MV
NA2XS2Y 1x95 RM/25 6/10 kV | 315 | 0.313 | 0.123 | 0.249 | cs | 95 | 0.00403 | MV
NA2XS2Y 1x185 RM/25 6/10 kV | 406 | 0.161 | 0.11 | 0.358 | cs | 185 | 0.00403 | MV
NA2XS2Y 1x240 RM/25 6/10 kV | 456 | 0.122 | 0.105 | 0.416 | cs | 240 | 0.00403 | MV
NA2XS2Y 1x150 RM/25 12/20 kV | 250 | 0.206 | 0.116 | 0.319 | cs | 150 | 0.00403 | MV
NA2XS2Y 1x120 RM/25 12/20 kV | 230 | 0.253 | 0.119 | 0.283 | cs | 120 | 0.00403 | MV
NA2XS2Y 1x70 RM/25 12/20 kV | 190 | 0.443 | 0.132 | 0.22 | cs | 70 | 0.00403 | MV
NA2XS2Y 1x150 RM/25 6/10 kV | 360 | 0.206 | 0.11 | 0.315 | cs | 150 | 0.00403 | MV
NA2XS2Y 1x120 RM/25 6/10 kV | 340 | 0.253 | 0.113 | 0.28 | cs | 120 | 0.00403 | MV
NA2XS2Y 1x70 RM/25 6/10 kV | 280 | 0.443 | 0.123 | 0.217 | cs | 70 | 0.00403 | MV
N2XS(FL)2Y 1x120 RM/35 64/110 kV | 112 | 0.153 | 0.166 | 0.366 | cs | 120 | 0.00393 | HV
N2XS(FL)2Y 1x185 RM/35 64/110 kV | 125 | 0.099 | 0.156 | 0.457 | cs | 185 | 0.00393 | HV
N2XS(FL)2Y 1x240 RM/35 64/110 kV | 135 | 0.075 | 0.149 | 0.526 | cs | 240 | 0.00393 | HV
N2XS(FL)2Y 1x300 RM/35 64/110 kV | 144 | 0.06 | 0.144 | 0.588 | cs | 300 | 0.00393 | HV
15-AL1/3-ST1A 0.4 | 11 | 1.8769 | 0.35 | 0.105 | ol | 16 | 0.00403 | LV
24-AL1/4-ST1A 0.4 | 11.25 | 1.2012 | 0.335 | 0.14 | ol | 24 | 0.00403 | LV
48-AL1/8-ST1A 0.4 | 12.2 | 0.5939 | 0.3 | 0.21 | ol | 48 | 0.00403 | LV
94-AL1/15-ST1A 0.4 | 13.2 | 0.306 | 0.29 | 0.35 | ol | 94 | 0.00403 | LV
34-AL1/6-ST1A 10.0 | 9.7 | 0.8342 | 0.36 | 0.17 | ol | 34 | 0.00403 | MV
48-AL1/8-ST1A 10.0 | 10.1 | 0.5939 | 0.35 | 0.21 | ol | 48 | 0.00403 | MV
70-AL1/11-ST1A 10.0 | 10.4 | 0.4132 | 0.339 | 0.29 | ol | 70 | 0.00403 | MV
94-AL1/15-ST1A 10.0 | 10.75 | 0.306 | 0.33 | 0.35 | ol | 94 | 0.00403 | MV
122-AL1/20-ST1A 10.0 | 11.1 | 0.2376 | 0.323 | 0.41 | ol | 122 | 0.00403 | MV
149-AL1/24-ST1A 10.0 | 11.25 | 0.194 | 0.315 | 0.47 | ol | 149 | 0.00403 | MV
34-AL1/6-ST1A 20.0 | 9.15 | 0.8342 | 0.382 | 0.17 | ol | 34 | 0.00403 | MV
48-AL1/8-ST1A 20.0 | 9.5 | 0.5939 | 0.372 | 0.21 | ol | 48 | 0.00403 | MV
70-AL1/11-ST1A 20.0 | 9.7 | 0.4132 | 0.36 | 0.29 | ol | 70 | 0.00403 | MV
94-AL1/15-ST1A 20.0 | 10 | 0.306 | 0.35 | 0.35 | ol | 94 | 0.00403 | MV
122-AL1/20-ST1A 20.0 | 10.3 | 0.2376 | 0.344 | 0.41 | ol | 122 | 0.00403 | MV
149-AL1/24-ST1A 20.0 | 10.5 | 0.194 | 0.337 | 0.47 | ol | 149 | 0.00403 | MV
184-AL1/30-ST1A 20.0 | 10.75 | 0.1571 | 0.33 | 0.535 | ol | 184 | 0.00403 | MV
243-AL1/39-ST1A 20.0 | 11 | 0.1188 | 0.32 | 0.645 | ol | 243 | 0.00403 | MV
48-AL1/8-ST1A 110.0 | 8 | 0.5939 | 0.46 | 0.21 | ol | 48 | 0.00403 | HV
70-AL1/11-ST1A 110.0 | 8.4 | 0.4132 | 0.45 | 0.29 | ol | 70 | 0.00403 | HV
94-AL1/15-ST1A 110.0 | 8.65 | 0.306 | 0.44 | 0.35 | ol | 94 | 0.00403 | HV
122-AL1/20-ST1A 110.0 | 8.5 | 0.2376 | 0.43 | 0.41 | ol | 122 | 0.00403 | HV
149-AL1/24-ST1A 110.0 | 8.75 | 0.194 | 0.41 | 0.47 | ol | 149 | 0.00403 | HV
184-AL1/30-ST1A 110.0 | 8.8 | 0.1571 | 0.4 | 0.535 | ol | 184 | 0.00403 | HV
243-AL1/39-ST1A 110.0 | 9 | 0.1188 | 0.39 | 0.645 | ol | 243 | 0.00403 | HV
305-AL1/39-ST1A 110.0 | 9.2 | 0.0949 | 0.38 | 0.74 | ol | 305 | 0.00403 | HV
490-AL1/64-ST1A 110.0 | 9.75 | 0.059 | 0.37 | 0.96 | ol | 490 | 0.00403 | HV
679-AL1/86-ST1A 110.0 | 9.95 | 0.042 | 0.36 | 1.15 | ol | 679 | 0.00403 | HV
490-AL1/64-ST1A 220.0 | 10 | 0.059 | 0.285 | 0.96 | ol | 490 | 0.00403 | HV
679-AL1/86-ST1A 220.0 | 11.7 | 0.042 | 0.275 | 1.15 | ol | 679 | 0.00403 | HV
490-AL1/64-ST1A 380.0 | 11 | 0.059 | 0.253 | 0.96 | ol | 490 | 0.00403 | HV
679-AL1/86-ST1A 380.0 | 14.6 | 0.042 | 0.25 | 1.15 | ol | 679 | 0.00403 | HV

## trafo_std_types
| i0_percent | pfe_kw | vkr_percent | sn_mva | vn_lv_kv | vn_hv_kv | vk_percent | shift_degree | vector_group | tap_side | tap_neutral | tap_min | tap_max | tap_step_degree | tap_step_percent | tap_phase_shifter
160 MVA 380/110 kV | 0.06 | 60 | 0.25 | 160 | 110 | 380 | 12.2 | 0 | Yy0 | hv | 0 | -9 | 9 | 0 | 1.5 | FALSE
100 MVA 220/110 kV | 0.06 | 55 | 0.26 | 100 | 110 | 220 | 12 | 0 | Yy0 | hv | 0 | -9 | 9 | 0 | 1.5 | FALSE
63 MVA 110/20 kV | 0.04 | 22 | 0.32 | 63 | 20 | 110 | 18 | 150 | YNd5 | hv | 0 | -9 | 9 | 0 | 1.5 | FALSE
40 MVA 110/20 kV | 0.05 | 18 | 0.34 | 40 | 20 | 110 | 16.2 | 150 | YNd5 | hv | 0 | -9 | 9 | 0 | 1.5 | FALSE
25 MVA 110/20 kV | 0.07 | 14 | 0.41 | 25 | 20 | 110 | 12 | 150 | YNd5 | hv | 0 | -9 | 9 | 0 | 1.5 | FALSE
63 MVA 110/10 kV | 0.04 | 22 | 0.32 | 63 | 10 | 110 | 18 | 150 | YNd5 | hv | 0 | -9 | 9 | 0 | 1.5 | FALSE
40 MVA 110/10 kV | 0.05 | 18 | 0.34 | 40 | 10 | 110 | 16.2 | 150 | YNd5 | hv | 0 | -9 | 9 | 0 | 1.5 | FALSE
25 MVA 110/10 kV | 0.07 | 14 | 0.41 | 25 | 10 | 110 | 12 | 150 | YNd5 | hv | 0 | -9 | 9 | 0 | 1.5 | FALSE
0.25 MVA 20/0.4 kV | 0.32 | 0.8 | 1.44 | 0.25 | 0.4 | 20 | 6 | 150 | Yzn5 | hv | 0 | -2 | 2 | 0 | 2.5 | FALSE
0.4 MVA 20/0.4 kV | 0.3375 | 1.35 | 1.425 | 0.4 | 0.4 | 20 | 6 | 150 | Dyn5 | hv | 0 | -2 | 2 | 0 | 2.5 | FALSE
0.63 MVA 20/0.4 kV | 0.2619 | 1.65 | 1.206 | 0.63 | 0.4 | 20 | 6 | 150 | Dyn5 | hv | 0 | -2 | 2 | 0 | 2.5 | FALSE
0.25 MVA 10/0.4 kV | 0.24 | 0.6 | 1.2 | 0.25 | 0.4 | 10 | 4 | 150 | Dyn5 | hv | 0 | -2 | 2 | 0 | 2.5 | FALSE
0.4 MVA 10/0.4 kV | 0.2375 | 0.95 | 1.325 | 0.4 | 0.4 | 10 | 4 | 150 | Dyn5 | hv | 0 | -2 | 2 | 0 | 2.5 | FALSE
0.63 MVA 10/0.4 kV | 0.1873 | 1.18 | 1.0794 | 0.63 | 0.4 | 10 | 4 | 150 | Dyn5 | hv | 0 | -2 | 2 | 0 | 2.5 | FALSE

## trafo3w_std_types
| sn_hv_mva | sn_mv_mva | sn_lv_mva | vn_hv_kv | vn_mv_kv | vn_lv_kv | vk_hv_percent | vk_mv_percent | vk_lv_percent | vkr_hv_percent | vkr_mv_percent | vkr_lv_percent | pfe_kw | i0_percent | shift_mv_degree | shift_lv_degree | vector_group | tap_side | tap_neutral | tap_min | tap_max | tap_step_percent
63/25/38 MVA 110/20/10 kV | 63 | 25 | 38 | 110 | 20 | 10 | 10.4 | 10.4 | 10.4 | 0.28 | 0.32 | 0.35 | 35 | 0.89 | 0 | 0 | YN0yn0yn0 | hv | 0 | -10 | 10 | 1.2
63/25/38 MVA 110/10/10 kV | 63 | 25 | 38 | 110 | 10 | 10 | 10.4 | 10.4 | 10.4 | 0.28 | 0.32 | 0.35 | 35 | 0.89 | 0 | 0 | YN0yn0yn0 | hv | 0 | -10 | 10 | 1.2

## fuse_std_types
| fuse_type | i_rated_a | t_avg | t_min | t_total | x_avg | x_min | x_total
HV 100A | HV 100A | 100 | 0 | [10.0, 3.64, 0.854, 0.281, 0.1, 0.0531, 0.022, 0.01] | [10.0, 4.267, 1.21, 0.403, 0.1, 0.058, 0.022, 0.01] | 0 | [300.0, 350.0, 450.0, 550.0, 700.0, 850.0, 1200.0, 1752.0] | [600.0, 700.0, 900.0, 1150.0, 1665.0, 2000.0, 3000.0, 4313.0]
HV 10A | HV 10A | 10 | 0 | [10.0, 1675.0, 0.344, 0.156, 0.1, 0.0417, 0.0171, 0.01] | [10.0, 1.3, 0.3, 0.155, 0.1, 0.0555, 0.023, 0.01] | 0 | [30.0, 32.0, 35.0, 37.0, 39.0, 50.0, 70.0, 88.0] | [60.0, 70.0, 80.0, 87.0, 94.0, 110.0, 150.0, 216.0]
HV 125A | HV 125A | 125 | 0 | [10.0, 1.82, 0.344, 0.1, 0.0467, 0.0269, 0.01] | [10.0, 2.478, 0.426, 0.1, 0.0427, 0.0211, 0.01] | 0 | [375.0, 500.0, 700.0, 925.0, 1200.0, 1500.0, 2341.0] | [750.0, 1000.0, 1500.0, 2200.0, 3000.0, 4000.0, 5765.0]
HV 160A | HV 160A | 160 | 0 | [10.0, 4.15, 1.03, 0.198, 0.1, 0.051, 0.0172, 0.01] | [10.0, 2.3, 0.734, 0.274, 0.1, 0.046, 0.0177, 0.01] | 0 | [480.0, 550.0, 700.0, 1000.0, 1260.0, 1600.0, 2500.0, 3227.0] | [960.0, 1300.0, 1700.0, 2200.0, 2996.0, 4000.0, 6000.0, 7946.0]
HV 16A | HV 16A | 16 | 0 | [10.0, 0.352, 0.164, 0.1, 0.0649, 0.0342, 0.01] | [10.0, 2.34, 0.722, 0.181, 0.1, 0.055, 0.0296, 0.01] | 0 | [48.0, 60.0, 65.0, 71.0, 80.0, 100.0, 162.0] | [96.0, 110.0, 125.0, 150.0, 168.0, 200.0, 250.0, 398.0]
HV 200A | HV 200A | 200 | 0 | [10.0, 4.267, 1.21, 0.403, 0.1, 0.058, 0.022, 0.01] | [10.0, 3.73, 1.654, 0.328, 0.1, 0.0531, 0.019, 0.01] | 0 | [600.0, 700.0, 900.0, 1150.0, 1665.0, 2000.0, 3000.0, 4313.0] | [1200.0, 1500.0, 1800.0, 2700.0, 3960.0, 5000.0, 7500.0, 10620.0]
HV 20A | HV 20A | 20 | 0 | [10.0, 1.3, 0.3, 0.155, 0.1, 0.0555, 0.023, 0.01] | [10.0, 1.3, 0.161, 0.1, 0.0611, 0.0399, 0.0141, 0.01] | 0 | [60.0, 70.0, 80.0, 87.0, 94.0, 110.0, 150.0, 216.0] | [120.0, 150.0, 200.0, 223.0, 260.0, 300.0, 450.0, 532.0]
HV 25A | HV 25A | 25 | 0 | [10.0, 2.512, 0.833, 0.299, 0.1, 0.0372, 0.0223, 0.01] | [10.0, 3.125, 0.597, 0.198, 0.1, 0.0378, 0.022, 0.01] | 0 | [75.0, 82.0, 90.0, 100.0, 124.0, 170.0, 200.0, 289.0] | [150.0, 170.0, 210.0, 250.0, 294.0, 400.0, 500.0, 711.0]
HV 31.5A | HV 31.5A | 31.5 | 0 | [10.0, 2.34, 0.722, 0.181, 0.1, 0.055, 0.0296, 0.01] | [10.0, 2.84, 0.368, 0.164, 0.1, 0.0621, 0.0378, 0.0195, 0.01] | 0 | [95.0, 110.0, 125.0, 150.0, 165.0, 200.0, 250.0, 390.0] | [189.0, 220.0, 300.0, 350.0, 393.0, 450.0, 530.0, 700.0, 960.0]
HV 40A | HV 40A | 40 | 0 | [10.0, 1.3, 0.161, 0.1, 0.0611, 0.0399, 0.0141, 0.01] | [10.0, 2.05, 0.369, 0.198, 0.1, 0.051, 0.0298, 0.01] | 0 | [120.0, 150.0, 200.0, 223.0, 260.0, 300.0, 450.0, 532.0] | [240.0, 300.0, 400.0, 450.0, 530.0, 650.0, 800.0, 1311.0]
HV 50A | HV 50A | 50 | 0 | [10.0, 3.215, 0.597, 0.198, 0.1, 0.0378, 0.022, 0.01] | [10.0, 3.64, 0.854, 0.281, 0.1, 0.0531, 0.022, 0.01] | 0 | [150.0, 170.0, 210.0, 250.0, 294.0, 400.0, 500.0, 711.0] | [300.0, 350.0, 450.0, 550.0, 700.0, 850.0, 1200.0, 1752.0]
HV 6.3A | HV 6.3A | 6.3 | 0 | [10.0, 1.39, 0.344, 0.168, 0.1, 0.056, 0.0263, 0.01] | [10.0, 1.711, 0.516, 0.198, 0.1, 0.0634, 0.0303, 0.01] | 0 | [19.0, 19.5, 20.4, 20.8, 22.0, 25.0, 32.0, 48.0] | [38.0, 40.0, 43.0, 48.0, 53.0, 60.0, 75.0, 118.0]
HV 63A | HV 63A | 63 | 0 | [10.0, 2.84, 0.368, 0.164, 0.1, 0.0621, 0.0378, 0.0195, 0.01] | [10.0, 1.82, 0.344, 0.1, 0.0467, 0.0269, 0.01] | 0 | [189.0, 220.0, 300.0, 350.0, 393.0, 450.0, 530.0, 700.0, 961.0] | [378.0, 500.0, 700.0, 934.0, 1200.0, 1500.0, 2366.0]
HV 80A | HV 80A | 80 | 0 | [10.0, 2.05, 0.369, 0.198, 0.1, 0.051, 0.0298, 0.01] | [10.0, 4.15, 1.03, 0.198, 0.1, 0.051, 0.0172, 0.01] | 0 | [240.0, 300.0, 400.0, 450.0, 530.0, 650.0, 800.0, 1311.0] | [480.0, 550.0, 700.0, 1000.0, 1260.0, 1600.0, 2500.0, 3227.0]
Siemens NH-1-100 | Siemens NH-1-100 | 100 | [5400.0, 2000.0, 400.0, 20.0, 1.0, 0.2, 0.012, 0.004] | 0 | 0 | [150.0, 190.0, 250.0, 430.0, 900.0, 1250.0, 2700.0, 3600.0] | 0 | 0
Siemens NH-1-125 | Siemens NH-1-125 | 125 | [4800.0, 120.0, 7.0, 0.1, 0.004] | 0 | 0 | [180.0, 400.0, 740.0, 2000.0, 4250.0] | 0 | 0
Siemens NH-1-16 | Siemens NH-1-16 | 16 | [4000.0, 400.0, 2.0, 0.1, 0.04, 0.01] | 0 | 0 | [26.0, 35.0, 75.0, 150.0, 200.0, 300.0] | 0 | 0
Siemens NH-1-160 | Siemens NH-1-160 | 160 | [4800.0, 120.0, 7.0, 0.1, 0.004] | 0 | 0 | [210.0, 500.0, 900.0, 2300.0, 5000.0] | 0 | 0
Siemens NH-1-25 | Siemens NH-1-25 | 25 | [4000.0, 1000.0, 10.0, 0.2, 0.02, 0.01] | 0 | 0 | [40.0, 50.0, 100.0, 210.0, 400.0, 500.0] | 0 | 0
Siemens NH-1-50 | Siemens NH-1-50 | 50 | [4000.0, 40.0, 4.0, 1.0, 0.02, 0.01] | 0 | 0 | [86.0, 200.0, 300.0, 400.0, 1000.0, 1280.0] | 0 | 0
Siemens NH-1-63 | Siemens NH-1-63 | 63 | [4000.0, 100.0, 10.0, 2.0, 0.04, 0.01] | 0 | 0 | [100.0, 200.0, 300.0, 400.0, 1000.0, 1500.0] | 0 | 0
Siemens NH-1-80 | Siemens NH-1-80 | 80 | [4800.0, 120.0, 7.0, 0.1, 0.01] | 0 | 0 | [150.58, 250.0, 450.0, 1150.0, 2470.0] | 0 | 0
Siemens NH-2-1000 | Siemens NH-2-1000 | 1000 | [4800.0, 120.0, 7.0, 0.1, 0.004] | 0 | 0 | [1900.0, 3500.0, 8400.0, 24000.0, 52000.0] | 0 | 0
Siemens NH-2-200 | Siemens NH-2-200 | 200 | [4800.0, 120.0, 7.0, 0.1, 0.004] | 0 | 0 | [280.0, 650.0, 1200.0, 3000.0, 7000.0] | 0 | 0
Siemens NH-2-224 | Siemens NH-2-224 | 224 | [4800.0, 120.0, 7.0, 0.2, 0.04, 0.004] | 0 | 0 | [400.0, 750.0, 1453.0, 3025.0, 4315.0, 7600.0] | 0 | 0
Siemens NH-2-250 | Siemens NH-2-250 | 250 | [4800.0, 120.0, 7.0, 0.1, 0.004] | 0 | 0 | [450.0, 800.0, 1650.0, 4000.0, 8500.0] | 0 | 0
Siemens NH-2-315 | Siemens NH-2-315 | 315 | [4800.0, 120.0, 7.0, 0.1, 0.004] | 0 | 0 | [550.0, 920.0, 1900.0, 5000.0, 11000.0] | 0 | 0
Siemens NH-2-355 | Siemens NH-2-355 | 355 | [4800.0, 120.0, 6.0, 0.1, 0.004] | 0 | 0 | [650.0, 1116.27, 2350.0, 5840.0, 12790.0] | 0 | 0
Siemens NH-2-400 | Siemens NH-2-400 | 400 | [4800.0, 120.0, 7.0, 0.1, 0.004] | 0 | 0 | [720.0, 1350.0, 2800.0, 6500.0, 15000.0] | 0 | 0
Siemens NH-2-425 | Siemens NH-2-425 | 425 | [4800.0, 120.0, 7.0, 0.1, 0.004] | 0 | 0 | [850.0, 1500.0, 3050.0, 7500.0, 16500.0] | 0 | 0
Siemens NH-2-630 | Siemens NH-2-630 | 630 | [4800.0, 120.0, 7.0, 0.1, 0.004] | 0 | 0 | [1200.0, 2000.0, 4800.0, 12000.0, 26000.0] | 0 | 0

## dtypes
| element | column | dtype
0 | bus | name | object
1 | bus | vn_kv | float64
2 | bus | type | object
3 | bus | zone | object
4 | bus | in_service | bool
5 | load | name | object
6 | load | bus | uint32
7 | load | p_mw | float64
8 | load | q_mvar | float64
9 | load | const_z_percent | float64
10 | load | const_i_percent | float64
11 | load | sn_mva | float64
12 | load | scaling | float64
13 | load | in_service | bool
14 | load | type | object
15 | ext_grid | name | object
16 | ext_grid | bus | uint32
17 | ext_grid | vm_pu | float64
18 | ext_grid | va_degree | float64
19 | ext_grid | slack_weight | float64
20 | ext_grid | in_service | bool
21 | line | name | object
22 | line | std_type | object
23 | line | from_bus | uint32
24 | line | to_bus | uint32
25 | line | length_km | float64
26 | line | r_ohm_per_km | float64
27 | line | x_ohm_per_km | float64
28 | line | c_nf_per_km | float64
29 | line | g_us_per_km | float64
30 | line | max_i_ka | float64
31 | line | df | float64
32 | line | parallel | uint32
33 | line | type | object
34 | line | in_service | bool
35 | trafo | name | object
36 | trafo | std_type | object
37 | trafo | hv_bus | uint32
38 | trafo | lv_bus | uint32
39 | trafo | sn_mva | float64
40 | trafo | vn_hv_kv | float64
41 | trafo | vn_lv_kv | float64
42 | trafo | vk_percent | float64
43 | trafo | vkr_percent | float64
44 | trafo | pfe_kw | float64
45 | trafo | i0_percent | float64
46 | trafo | shift_degree | float64
47 | trafo | tap_side | object
48 | trafo | tap_neutral | int32
49 | trafo | tap_min | int32
50 | trafo | tap_max | int32
51 | trafo | tap_step_percent | float64
52 | trafo | tap_step_degree | float64
53 | trafo | tap_pos | int32
54 | trafo | tap_phase_shifter | bool
55 | trafo | parallel | uint32
56 | trafo | df | float64
57 | trafo | in_service | bool
58 | line_geodata | coords | object
59 | bus_geodata | x | float64
60 | bus_geodata | y | float64
61 | bus_geodata | coords | object

## parameters
| version | format_version | converged | OPF_converged | name | f_hz | sn_mva
0 | 2.14.6 | 2.14.0 | FALSE | FALSE |  | 50 | 1