## bus
| name | vn_kv | type | zone | in_service
0 | bus_LV_6218-9_0_4_node_0 | 0.4 | n |  | TRUE
1 | bus_LV_6218-9_0_4_node_1 | 0.4 | n |  | TRUE
2 | bus_LV_6218-9_0_4_node_2 | 0.4 | n |  | TRUE
3 | bus_LV_6218-9_0_4_node_3 | 0.4 | n |  | TRUE
4 | bus_LV_6218-9_0_4_node_6 | 0.4 | n |  | TRUE
5 | bus_LV_6218-9_0_4_node_4 | 0.4 | n |  | TRUE
6 | bus_LV_6218-9_0_4_node_45 | 0.4 | n |  | TRUE
7 | bus_LV_6218-9_0_4_node_7 | 0.4 | n |  | TRUE
8 | bus_LV_6218-9_0_4_node_5 | 0.4 | n |  | TRUE
9 | bus_LV_6218-9_0_4_node_69 | 0.4 | n |  | TRUE
10 | bus_LV_6218-9_0_4_node_23 | 0.4 | n |  | TRUE
11 | bus_LV_6218-9_0_4_node_51 | 0.4 | n |  | TRUE
12 | bus_LV_6218-9_0_4_node_52 | 0.4 | n |  | TRUE
13 | bus_LV_6218-9_0_4_node_44 | 0.4 | n |  | TRUE
14 | bus_LV_6218-9_0_4_node_50 | 0.4 | n |  | TRUE
15 | bus_LV_6218-9_0_4_node_49 | 0.4 | n |  | TRUE
16 | bus_LV_6218-9_0_4_node_29 | 0.4 | n |  | TRUE
17 | bus_LV_6218-9_0_4_node_22 | 0.4 | n |  | TRUE
18 | bus_LV_6218-9_0_4_node_43 | 0.4 | n |  | TRUE
19 | bus_LV_6218-9_0_4_node_8 | 0.4 | n |  | TRUE
20 | bus_LV_6218-9_0_4_node_9 | 0.4 | n |  | TRUE
21 | bus_LV_6218-9_0_4_node_10 | 0.4 | n |  | TRUE
22 | bus_LV_6218-9_0_4_node_11 | 0.4 | n |  | TRUE
23 | bus_LV_6218-9_0_4_node_12 | 0.4 | n |  | TRUE
24 | bus_LV_6218-9_0_4_node_17 | 0.4 | n |  | TRUE
25 | bus_LV_6218-9_0_4_node_19 | 0.4 | n |  | TRUE
26 | bus_LV_6218-9_0_4_node_16 | 0.4 | n |  | TRUE
27 | bus_LV_6218-9_0_4_node_18 | 0.4 | n |  | TRUE
28 | bus_LV_6218-9_0_4_node_25 | 0.4 | n |  | TRUE
29 | bus_LV_6218-9_0_4_node_26 | 0.4 | n |  | TRUE
30 | bus_LV_6218-9_0_4_node_14 | 0.4 | n |  | TRUE
31 | bus_LV_6218-9_0_4_node_15 | 0.4 | n |  | TRUE
32 | bus_LV_6218-9_0_4_node_20 | 0.4 | n |  | TRUE
33 | bus_LV_6218-9_0_4_node_21 | 0.4 | n |  | TRUE
34 | bus_LV_6218-9_0_4_node_30 | 0.4 | n |  | TRUE
35 | bus_LV_6218-9_0_4_node_28 | 0.4 | n |  | TRUE
36 | bus_LV_6218-9_0_4_node_24 | 0.4 | n |  | TRUE
37 | bus_LV_6218-9_0_4_node_36 | 0.4 | n |  | TRUE
38 | bus_LV_6218-9_0_4_node_35 | 0.4 | n |  | TRUE
39 | bus_LV_6218-9_0_4_node_31 | 0.4 | n |  | TRUE
40 | bus_LV_6218-9_0_4_node_32 | 0.4 | n |  | TRUE
41 | bus_LV_6218-9_0_4_node_33 | 0.4 | n |  | TRUE
42 | bus_LV_6218-9_0_4_node_38 | 0.4 | n |  | TRUE
43 | bus_LV_6218-9_0_4_node_39 | 0.4 | n |  | TRUE
44 | bus_LV_6218-9_0_4_node_40 | 0.4 | n |  | TRUE
45 | bus_LV_6218-9_0_4_node_65 | 0.4 | n |  | TRUE
46 | bus_LV_6218-9_0_4_node_64 | 0.4 | n |  | TRUE
47 | bus_LV_6218-9_0_4_node_34 | 0.4 | n |  | TRUE
48 | bus_LV_6218-9_0_4_node_41 | 0.4 | n |  | TRUE
49 | bus_LV_6218-9_0_4_node_37 | 0.4 | n |  | TRUE
50 | bus_LV_6218-9_0_4_node_72 | 0.4 | n |  | TRUE
51 | bus_LV_6218-9_0_4_node_71 | 0.4 | n |  | TRUE
52 | bus_LV_6218-9_0_4_node_70 | 0.4 | n |  | TRUE
53 | bus_LV_6218-9_0_4_node_42 | 0.4 | n |  | TRUE
54 | bus_LV_6218-9_0_4_node_55 | 0.4 | n |  | TRUE
55 | bus_LV_6218-9_0_4_node_48 | 0.4 | n |  | TRUE
56 | bus_LV_6218-9_0_4_node_46 | 0.4 | n |  | TRUE
57 | bus_LV_6218-9_0_4_node_53 | 0.4 | n |  | TRUE
58 | bus_LV_6218-9_0_4_node_47 | 0.4 | n |  | TRUE
59 | bus_LV_6218-9_0_4_node_66 | 0.4 | n |  | TRUE
60 | bus_LV_6218-9_0_4_node_56 | 0.4 | n |  | TRUE
61 | bus_LV_6218-9_0_4_node_68 | 0.4 | n |  | TRUE
62 | bus_LV_6218-9_0_4_node_54 | 0.4 | n |  | TRUE
63 | bus_LV_6218-9_0_4_node_60 | 0.4 | n |  | TRUE
64 | bus_LV_6218-9_0_4_node_61 | 0.4 | n |  | TRUE
65 | bus_LV_6218-9_0_4_node_67 | 0.4 | n |  | TRUE
66 | bus_LV_6218-9_0_4_node_57 | 0.4 | n |  | TRUE
67 | bus_LV_6218-9_0_4_node_58 | 0.4 | n |  | TRUE
68 | bus_LV_6218-9_0_4_node_62 | 0.4 | n |  | TRUE
69 | bus_LV_6218-9_0_4_node_59 | 0.4 | n |  | TRUE
70 | bus_LV_6218-9_0_4_node_63 | 0.4 | n |  | TRUE
71 | bus_MV_203_0_node_42 | 20 | n |  | TRUE

## load
| name | bus | p_mw | q_mvar | const_z_percent | const_i_percent | sn_mva | scaling | in_service | type
0 | LV_6218-9_0_4_load_0 | 0 | 0.010316 | 0.0025854 | 0 | 0 |  | 1 | TRUE | wye
1 | LV_6218-9_0_4_load_3 | 3 | 0.0033428 | 0.0008378 | 0 | 0 |  | 1 | TRUE | wye
2 | LV_6218-9_0_4_load_7 | 7 | 0.0090425 | 0.0022663 | 0 | 0 |  | 1 | TRUE | wye
3 | LV_6218-9_0_4_load_69 | 9 | 0.0026641 | 0.00066768 | 0 | 0 |  | 1 | TRUE | wye
4 | LV_6218-9_0_4_load_23 | 10 | 0.0033863 | 0.00084869 | 0 | 0 |  | 1 | TRUE | wye
5 | LV_6218-9_0_4_load_51 | 11 | 0.003436 | 0.00086113 | 0 | 0 |  | 1 | TRUE | wye
6 | LV_6218-9_0_4_load_52 | 12 | 0.0042522 | 0.0010657 | 0 | 0 |  | 1 | TRUE | wye
7 | LV_6218-9_0_4_load_44 | 13 | 0.0030427 | 0.00076258 | 0 | 0 |  | 1 | TRUE | wye
8 | LV_6218-9_0_4_load_50 | 14 | 0.0037453 | 0.00093866 | 0 | 0 |  | 1 | TRUE | wye
9 | LV_6218-9_0_4_load_49 | 15 | 0.0045707 | 0.0011455 | 0 | 0 |  | 1 | TRUE | wye
10 | LV_6218-9_0_4_load_29 | 16 | 0.006757 | 0.0016935 | 0 | 0 |  | 1 | TRUE | wye
11 | LV_6218-9_0_4_load_22 | 17 | 0.0021005 | 0.00052642 | 0 | 0 |  | 1 | TRUE | wye
12 | LV_6218-9_0_4_load_43 | 18 | 0.0037374 | 0.00093669 | 0 | 0 |  | 1 | TRUE | wye
13 | LV_6218-9_0_4_load_8 | 19 | 0.013852 | 0.0034716 | 0 | 0 |  | 1 | TRUE | wye
14 | LV_6218-9_0_4_load_11 | 22 | 0.0027379 | 0.00068618 | 0 | 0 |  | 1 | TRUE | wye
15 | LV_6218-9_0_4_load_17 | 24 | 0.0032827 | 0.00082273 | 0 | 0 |  | 1 | TRUE | wye
16 | LV_6218-9_0_4_load_19 | 25 | 0.016806 | 0.0042121 | 0 | 0 |  | 1 | TRUE | wye
17 | LV_6218-9_0_4_load_16 | 26 | 0.0018877 | 0.00047311 | 0 | 0 |  | 1 | TRUE | wye
18 | LV_6218-9_0_4_load_18 | 27 | 0.0032347 | 0.00081068 | 0 | 0 |  | 1 | TRUE | wye
19 | LV_6218-9_0_4_load_25 | 28 | 0.0035551 | 0.00089098 | 0 | 0 |  | 1 | TRUE | wye
20 | LV_6218-9_0_4_load_14 | 30 | 0.006461 | 0.0016193 | 0 | 0 |  | 1 | TRUE | wye
21 | LV_6218-9_0_4_load_20 | 32 | 0.0028854 | 0.00072315 | 0 | 0 |  | 1 | TRUE | wye
22 | LV_6218-9_0_4_load_21 | 33 | 0.0026646 | 0.00066782 | 0 | 0 |  | 1 | TRUE | wye
23 | LV_6218-9_0_4_load_30 | 34 | 0.0069545 | 0.001743 | 0 | 0 |  | 1 | TRUE | wye
24 | LV_6218-9_0_4_load_28 | 35 | 0.0026212 | 0.00065694 | 0 | 0 |  | 1 | TRUE | wye
25 | LV_6218-9_0_4_load_24 | 36 | 0.0061727 | 0.001547 | 0 | 0 |  | 1 | TRUE | wye
26 | LV_6218-9_0_4_load_36 | 37 | 0.0058461 | 0.0014652 | 0 | 0 |  | 1 | TRUE | wye
27 | LV_6218-9_0_4_load_31 | 39 | 0.0019089 | 0.00047842 | 0 | 0 |  | 1 | TRUE | wye
28 | LV_6218-9_0_4_load_38 | 42 | 0.003176 | 0.00079597 | 0 | 0 |  | 1 | TRUE | wye
29 | LV_6218-9_0_4_load_39 | 43 | 0.0027412 | 0.000687 | 0 | 0 |  | 1 | TRUE | wye
30 | LV_6218-9_0_4_load_40 | 44 | 0.0029165 | 0.00073095 | 0 | 0 |  | 1 | TRUE | wye
31 | LV_6218-9_0_4_load_65 | 45 | 0.0043993 | 0.0011026 | 0 | 0 |  | 1 | TRUE | wye
32 | LV_6218-9_0_4_load_64 | 46 | 0.0019915 | 0.00049911 | 0 | 0 |  | 1 | TRUE | wye
33 | LV_6218-9_0_4_load_34 | 47 | 0.0037754 | 0.00094621 | 0 | 0 |  | 1 | TRUE | wye
34 | LV_6218-9_0_4_load_41 | 48 | 0.004682 | 0.0011734 | 0 | 0 |  | 1 | TRUE | wye
35 | LV_6218-9_0_4_load_72 | 50 | 0.0049324 | 0.0012362 | 0 | 0 |  | 1 | TRUE | wye
36 | LV_6218-9_0_4_load_70 | 52 | 0.005752 | 0.0014416 | 0 | 0 |  | 1 | TRUE | wye
37 | LV_6218-9_0_4_load_42 | 53 | 0.002558 | 0.0006411 | 0 | 0 |  | 1 | TRUE | wye
38 | LV_6218-9_0_4_load_55 | 54 | 0.0024519 | 0.0006145 | 0 | 0 |  | 1 | TRUE | wye
39 | LV_6218-9_0_4_load_48 | 55 | 0.0077975 | 0.0019542 | 0 | 0 |  | 1 | TRUE | wye
40 | LV_6218-9_0_4_load_46 | 56 | 0.0031842 | 0.00079804 | 0 | 0 |  | 1 | TRUE | wye
41 | LV_6218-9_0_4_load_53 | 57 | 0.0031876 | 0.0007989 | 0 | 0 |  | 1 | TRUE | wye
42 | LV_6218-9_0_4_load_47 | 58 | 0.0042371 | 0.0010619 | 0 | 0 |  | 1 | TRUE | wye
43 | LV_6218-9_0_4_load_66 | 59 | 0.0039276 | 0.00098436 | 0 | 0 |  | 1 | TRUE | wye
44 | LV_6218-9_0_4_load_56 | 60 | 0.0040873 | 0.0010244 | 0 | 0 |  | 1 | TRUE | wye
45 | LV_6218-9_0_4_load_68 | 61 | 0.0031316 | 0.00078484 | 0 | 0 |  | 1 | TRUE | wye
46 | LV_6218-9_0_4_load_54 | 62 | 0.0036637 | 0.00091821 | 0 | 0 |  | 1 | TRUE | wye
47 | LV_6218-9_0_4_load_60 | 63 | 0.0032996 | 0.00082695 | 0 | 0 |  | 1 | TRUE | wye
48 | LV_6218-9_0_4_load_67 | 65 | 0.0041599 | 0.0010426 | 0 | 0 |  | 1 | TRUE | wye
49 | LV_6218-9_0_4_load_57 | 66 | 0.002505 | 0.0006278 | 0 | 0 |  | 1 | TRUE | wye
50 | LV_6218-9_0_4_load_58 | 67 | 0.0031731 | 0.00079525 | 0 | 0 |  | 1 | TRUE | wye
51 | LV_6218-9_0_4_load_62 | 68 | 0.0019 | 0.00047619 | 0 | 0 |  | 1 | TRUE | wye
52 | LV_6218-9_0_4_load_59 | 69 | 0.0032165 | 0.00080614 | 0 | 0 |  | 1 | TRUE | wye
53 | LV_6218-9_0_4_load_63 | 70 | 0.002591 | 0.00064937 | 0 | 0 |  | 1 | TRUE | wye

## ext_grid
| name | bus | vm_pu | va_degree | slack_weight | in_service
0 |  | 18 | 1 | 0 | 1 | TRUE

## line
| name | std_type | from_bus | to_bus | length_km | r_ohm_per_km | x_ohm_per_km | c_nf_per_km | g_us_per_km | max_i_ka | df | parallel | type | in_service
0 | LV_6218-9_0_4_line_0 | NAYY 4x150 SE | 0 | 1 | 0.033521 | 0.208 | 0.08 | 261 | 0 | 0.27 | 1 | 1 | cs | TRUE
1 | LV_6218-9_0_4_line_1 | NAYY 4x150 SE | 1 | 2 | 0.011594 | 0.208 | 0.08 | 261 | 0 | 0.27 | 1 | 1 | cs | TRUE
2 | LV_6218-9_0_4_line_2 | NAYY 4x150 SE | 1 | 3 | 0.029146 | 0.208 | 0.08 | 261 | 0 | 0.27 | 1 | 2 | cs | TRUE
3 | LV_6218-9_0_4_line_3 | NAYY 4x150 SE | 2 | 4 | 0.003704 | 0.208 | 0.08 | 261 | 0 | 0.27 | 1 | 1 | cs | TRUE
4 | LV_6218-9_0_4_line_4 | NAYY 4x150 SE | 3 | 5 | 0.010859 | 0.208 | 0.08 | 261 | 0 | 0.27 | 1 | 1 | cs | TRUE
5 | LV_6218-9_0_4_line_5 | NAYY 4x150 SE | 3 | 6 | 0.072407 | 0.208 | 0.08 | 261 | 0 | 0.27 | 1 | 2 | cs | TRUE
6 | LV_6218-9_0_4_line_6 | NAYY 4x150 SE | 4 | 10 | 0.0016561 | 0.208 | 0.08 | 261 | 0 | 0.27 | 1 | 1 | cs | TRUE
7 | LV_6218-9_0_4_line_7 | NAYY 4x150 SE | 4 | 8 | 0.00557 | 0.208 | 0.08 | 261 | 0 | 0.27 | 1 | 1 | cs | TRUE
8 | LV_6218-9_0_4_line_8 | NAYY 4x150 SE | 5 | 7 | 0.020393 | 0.208 | 0.08 | 261 | 0 | 0.27 | 1 | 1 | cs | TRUE
9 | LV_6218-9_0_4_line_9 | NAYY 4x150 SE | 6 | 11 | 0.0086107 | 0.208 | 0.08 | 261 | 0 | 0.27 | 1 | 1 | cs | TRUE
10 | LV_6218-9_0_4_line_10 | NAYY 4x150 SE | 6 | 12 | 0.045993 | 0.208 | 0.08 | 261 | 0 | 0.27 | 1 | 1 | cs | TRUE
11 | LV_6218-9_0_4_line_11 | NAYY 4x150 SE | 6 | 13 | 0.032858 | 0.208 | 0.08 | 261 | 0 | 0.27 | 1 | 2 | cs | TRUE
12 | LV_6218-9_0_4_line_12 | NAYY 4x150 SE | 8 | 9 | 0.030137 | 0.208 | 0.08 | 261 | 0 | 0.27 | 1 | 1 | cs | TRUE
13 | LV_6218-9_0_4_line_13 | NAYY 4x150 SE | 9 | 16 | 0.005817 | 0.208 | 0.08 | 261 | 0 | 0.27 | 1 | 1 | cs | TRUE
14 | LV_6218-9_0_4_line_14 | NAYY 4x150 SE | 10 | 17 | 0.011779 | 0.208 | 0.08 | 261 | 0 | 0.27 | 1 | 1 | cs | TRUE
15 | LV_6218-9_0_4_line_15 | NAYY 4x150 SE | 11 | 14 | 0.0082578 | 0.208 | 0.08 | 261 | 0 | 0.27 | 1 | 1 | cs | TRUE
16 | LV_6218-9_0_4_line_16 | NAYY 4x150 SE | 12 | 59 | 0.009049 | 0.208 | 0.08 | 261 | 0 | 0.27 | 1 | 1 | cs | TRUE
17 | LV_6218-9_0_4_line_17 | NAYY 4x150 SE | 13 | 18 | 0.025197 | 0.208 | 0.08 | 261 | 0 | 0.27 | 1 | 2 | cs | TRUE
18 | LV_6218-9_0_4_line_18 | NAYY 4x150 SE | 14 | 15 | 0.019123 | 0.208 | 0.08 | 261 | 0 | 0.27 | 1 | 1 | cs | TRUE
19 | LV_6218-9_0_4_line_19 | NAYY 4x150 SE | 15 | 58 | 0.037166 | 0.208 | 0.08 | 261 | 0 | 0.27 | 1 | 1 | cs | TRUE
20 | LV_6218-9_0_4_line_20 | NAYY 4x150 SE | 16 | 29 | 0.0038001 | 0.208 | 0.08 | 261 | 0 | 0.27 | 1 | 1 | cs | TRUE
21 | LV_6218-9_0_4_line_21 | NAYY 4x150 SE | 17 | 36 | 0.0039943 | 0.208 | 0.08 | 261 | 0 | 0.27 | 1 | 1 | cs | TRUE
22 | LV_6218-9_0_4_line_22 | NAYY 4x150 SE | 18 | 37 | 0.049102 | 0.208 | 0.08 | 261 | 0 | 0.27 | 1 | 2 | cs | TRUE
23 | LV_6218-9_0_4_line_23 | NAYY 4x150 SE | 19 | 20 | 0.053235 | 0.208 | 0.08 | 261 | 0 | 0.27 | 1 | 1 | cs | TRUE
24 | LV_6218-9_0_4_line_24 | NAYY 4x150 SE | 19 | 21 | 0.034274 | 0.208 | 0.08 | 261 | 0 | 0.27 | 1 | 1 | cs | TRUE
25 | LV_6218-9_0_4_line_25 | NAYY 4x150 SE | 20 | 22 | 0.029667 | 0.208 | 0.08 | 261 | 0 | 0.27 | 1 | 1 | cs | TRUE
26 | LV_6218-9_0_4_line_26 | NAYY 4x150 SE | 21 | 23 | 0.020677 | 0.208 | 0.08 | 261 | 0 | 0.27 | 1 | 1 | cs | TRUE
27 | LV_6218-9_0_4_line_27 | NAYY 4x150 SE | 22 | 24 | 0.013531 | 0.208 | 0.08 | 261 | 0 | 0.27 | 1 | 1 | cs | TRUE
28 | LV_6218-9_0_4_line_28 | NAYY 4x150 SE | 23 | 25 | 0.022767 | 0.208 | 0.08 | 261 | 0 | 0.27 | 1 | 1 | cs | TRUE
29 | LV_6218-9_0_4_line_29 | NAYY 4x150 SE | 24 | 26 | 0.0051511 | 0.208 | 0.08 | 261 | 0 | 0.27 | 1 | 1 | cs | TRUE
30 | LV_6218-9_0_4_line_30 | NAYY 4x150 SE | 25 | 27 | 0.0020359 | 0.208 | 0.08 | 261 | 0 | 0.27 | 1 | 1 | cs | TRUE
31 | LV_6218-9_0_4_line_31 | NAYY 4x150 SE | 26 | 31 | 0.034448 | 0.208 | 0.08 | 261 | 0 | 0.27 | 1 | 1 | cs | TRUE
32 | LV_6218-9_0_4_line_32 | NAYY 4x150 SE | 27 | 32 | 0.008689 | 0.208 | 0.08 | 261 | 0 | 0.27 | 1 | 1 | cs | TRUE
33 | LV_6218-9_0_4_line_33 | NAYY 4x150 SE | 28 | 29 | 0.010213 | 0.208 | 0.08 | 261 | 0 | 0.27 | 1 | 1 | cs | TRUE
34 | LV_6218-9_0_4_line_34 | NAYY 4x150 SE | 29 | 35 | 0.0015271 | 0.208 | 0.08 | 261 | 0 | 0.27 | 1 | 1 | cs | TRUE
35 | LV_6218-9_0_4_line_35 | NAYY 4x150 SE | 30 | 31 | 0.0098826 | 0.208 | 0.08 | 261 | 0 | 0.27 | 1 | 1 | cs | TRUE
36 | LV_6218-9_0_4_line_36 | NAYY 4x150 SE | 32 | 33 | 0.0093348 | 0.208 | 0.08 | 261 | 0 | 0.27 | 1 | 1 | cs | TRUE
37 | LV_6218-9_0_4_line_37 | NAYY 4x150 SE | 33 | 34 | 0.0017218 | 0.208 | 0.08 | 261 | 0 | 0.27 | 1 | 1 | cs | TRUE
38 | LV_6218-9_0_4_line_38 | NAYY 4x150 SE | 34 | 35 | 0.014883 | 0.208 | 0.08 | 261 | 0 | 0.27 | 1 | 1 | cs | TRUE
39 | LV_6218-9_0_4_line_39 | NAYY 4x150 SE | 37 | 38 | 0.045866 | 0.208 | 0.08 | 261 | 0 | 0.27 | 1 | 1 | cs | TRUE
40 | LV_6218-9_0_4_line_40 | NAYY 4x150 SE | 38 | 49 | 0.017468 | 0.208 | 0.08 | 261 | 0 | 0.27 | 1 | 1 | cs | TRUE
41 | LV_6218-9_0_4_line_41 | NAYY 4x150 SE | 38 | 47 | 0.034131 | 0.208 | 0.08 | 261 | 0 | 0.27 | 1 | 1 | cs | TRUE
42 | LV_6218-9_0_4_line_42 | NAYY 4x150 SE | 39 | 40 | 0.02038 | 0.208 | 0.08 | 261 | 0 | 0.27 | 1 | 1 | cs | TRUE
43 | LV_6218-9_0_4_line_43 | NAYY 4x150 SE | 40 | 41 | 0.012083 | 0.208 | 0.08 | 261 | 0 | 0.27 | 1 | 1 | cs | TRUE
44 | LV_6218-9_0_4_line_44 | NAYY 4x150 SE | 41 | 45 | 0.065195 | 0.208 | 0.08 | 261 | 0 | 0.27 | 1 | 1 | cs | TRUE
45 | LV_6218-9_0_4_line_45 | NAYY 4x150 SE | 42 | 43 | 0.022418 | 0.208 | 0.08 | 261 | 0 | 0.27 | 1 | 1 | cs | TRUE
46 | LV_6218-9_0_4_line_46 | NAYY 4x150 SE | 42 | 44 | 0.036685 | 0.208 | 0.08 | 261 | 0 | 0.27 | 1 | 1 | cs | TRUE
47 | LV_6218-9_0_4_line_47 | NAYY 4x150 SE | 43 | 48 | 0.0032298 | 0.208 | 0.08 | 261 | 0 | 0.27 | 1 | 1 | cs | TRUE
48 | LV_6218-9_0_4_line_48 | NAYY 4x150 SE | 44 | 53 | 0.0014452 | 0.208 | 0.08 | 261 | 0 | 0.27 | 1 | 1 | cs | TRUE
49 | LV_6218-9_0_4_line_49 | NAYY 4x150 SE | 45 | 46 | 0.020077 | 0.208 | 0.08 | 261 | 0 | 0.27 | 1 | 1 | cs | TRUE
50 | LV_6218-9_0_4_line_50 | NAYY 4x150 SE | 46 | 69 | 0.017403 | 0.208 | 0.08 | 261 | 0 | 0.27 | 1 | 1 | cs | TRUE
51 | LV_6218-9_0_4_line_51 | NAYY 4x150 SE | 47 | 48 | 0.057381 | 0.208 | 0.08 | 261 | 0 | 0.27 | 1 | 1 | cs | TRUE
52 | LV_6218-9_0_4_line_52 | NAYY 4x150 SE | 49 | 50 | 0.02233 | 0.208 | 0.08 | 261 | 0 | 0.27 | 1 | 1 | cs | TRUE
53 | LV_6218-9_0_4_line_53 | NAYY 4x150 SE | 49 | 51 | 0.00171 | 0.208 | 0.08 | 261 | 0 | 0.27 | 1 | 1 | cs | TRUE
54 | LV_6218-9_0_4_line_54 | NAYY 4x150 SE | 51 | 52 | 0.017732 | 0.208 | 0.08 | 261 | 0 | 0.27 | 1 | 1 | cs | TRUE
55 | LV_6218-9_0_4_line_55 | NAYY 4x150 SE | 53 | 54 | 0.0032901 | 0.208 | 0.08 | 261 | 0 | 0.27 | 1 | 1 | cs | TRUE
56 | LV_6218-9_0_4_line_56 | NAYY 4x150 SE | 54 | 57 | 0.025217 | 0.208 | 0.08 | 261 | 0 | 0.27 | 1 | 1 | cs | TRUE
57 | LV_6218-9_0_4_line_57 | NAYY 4x150 SE | 55 | 56 | 0.015166 | 0.208 | 0.08 | 261 | 0 | 0.27 | 1 | 1 | cs | TRUE
58 | LV_6218-9_0_4_line_58 | NAYY 4x150 SE | 56 | 58 | 0.010936 | 0.208 | 0.08 | 261 | 0 | 0.27 | 1 | 1 | cs | TRUE
59 | LV_6218-9_0_4_line_59 | NAYY 4x150 SE | 57 | 62 | 0.00080606 | 0.208 | 0.08 | 261 | 0 | 0.27 | 1 | 1 | cs | TRUE
60 | LV_6218-9_0_4_line_60 | NAYY 4x150 SE | 60 | 61 | 0.0043908 | 0.208 | 0.08 | 261 | 0 | 0.27 | 1 | 1 | cs | TRUE
61 | LV_6218-9_0_4_line_61 | NAYY 4x150 SE | 60 | 62 | 0.021531 | 0.208 | 0.08 | 261 | 0 | 0.27 | 1 | 1 | cs | TRUE
62 | LV_6218-9_0_4_line_62 | NAYY 4x150 SE | 61 | 65 | 0.020167 | 0.208 | 0.08 | 261 | 0 | 0.27 | 1 | 1 | cs | TRUE
63 | LV_6218-9_0_4_line_63 | NAYY 4x150 SE | 63 | 64 | 0.023701 | 0.208 | 0.08 | 261 | 0 | 0.27 | 1 | 1 | cs | TRUE
64 | LV_6218-9_0_4_line_64 | NAYY 4x150 SE | 64 | 68 | 0.0076913 | 0.208 | 0.08 | 261 | 0 | 0.27 | 1 | 1 | cs | TRUE
65 | LV_6218-9_0_4_line_65 | NAYY 4x150 SE | 64 | 70 | 0.019117 | 0.208 | 0.08 | 261 | 0 | 0.27 | 1 | 1 | cs | TRUE
66 | LV_6218-9_0_4_line_66 | NAYY 4x150 SE | 65 | 70 | 0.0023941 | 0.208 | 0.08 | 261 | 0 | 0.27 | 1 | 1 | cs | TRUE
67 | LV_6218-9_0_4_line_67 | NAYY 4x150 SE | 66 | 67 | 0.021735 | 0.208 | 0.08 | 261 | 0 | 0.27 | 1 | 1 | cs | TRUE
68 | LV_6218-9_0_4_line_68 | NAYY 4x150 SE | 66 | 68 | 0.054546 | 0.208 | 0.08 | 261 | 0 | 0.27 | 1 | 1 | cs | TRUE
69 | LV_6218-9_0_4_line_69 | NAYY 4x150 SE | 67 | 69 | 0.010461 | 0.208 | 0.08 | 261 | 0 | 0.27 | 1 | 1 | cs | TRUE

## trafo
| name | std_type | hv_bus | lv_bus | sn_mva | vn_hv_kv | vn_lv_kv | vk_percent | vkr_percent | pfe_kw | i0_percent | shift_degree | tap_side | tap_neutral | tap_min | tap_max | tap_step_percent | tap_step_degree | tap_pos | tap_phase_shifter | parallel | df | in_service
0 | LV_6218-9_0_4_trafo_43 | 0.25 MVA 20/0.4 kV | 71 | 18 | 0.25 | 20 | 0.4 | 6 | 1.44 | 0.8 | 0.32 | 150 | hv | 0 | -2 | 2 | 2.5 | 0 | 0 | FALSE | 1 | 1 | TRUE

## line_geodata
| x0 | y0 | x1 | y1 | x2 | y2 | x3 | y3 | x4 | y4 | x5 | y5 | x6 | y6 | x7 | y7
0 | 2567732.0943 | 1107867.9605 | 2567754.6633 | 1107892.7454
1 | 2567741.1386 | 1107860.6752 | 2567732.0943 | 1107867.9605
2 | 2567732.0943 | 1107867.9605 | 2567731.6312 | 1107873.8771 | 2567726.1556 | 1107880.6431 | 2567715.7516 | 1107870.5323
3 | 2567741.8846 | 1107857.0472 | 2567741.1386 | 1107860.6752
4 | 2567707.9645 | 1107862.9645 | 2567715.7516 | 1107870.5323
5 | 2567715.7516 | 1107870.5323 | 2567665.0378 | 1107922.2129
6 | 2567741.8846 | 1107857.0472 | 2567742.956 | 1107858.3099
7 | 2567741.8846 | 1107857.0472 | 2567738.275 | 1107852.7976
8 | 2567707.9645 | 1107862.9645 | 2567697.7619 | 1107853.1028 | 2567694.4364 | 1107849.9412 | 2567693.2646 | 1107848.8298
9 | 2567665.0378 | 1107922.2129 | 2567656.7198 | 1107919.9866
10 | 2567665.0378 | 1107922.2129 | 2567676.1837 | 1107933.5702 | 2567687.4778 | 1107948.0728 | 2567693.4067 | 1107958.1574
11 | 2567665.0378 | 1107922.2129 | 2567639.6798 | 1107901.3178
12 | 2567738.275 | 1107852.7976 | 2567736.5713 | 1107850.7834 | 2567725.4177 | 1107825.6481
13 | 2567723.0583 | 1107820.331 | 2567725.4177 | 1107825.6481
14 | 2567742.956 | 1107858.3099 | 2567750.5767 | 1107867.2916
15 | 2567656.7198 | 1107919.9866 | 2567648.7428 | 1107917.8516
16 | 2567695.2397 | 1107967.0188 | 2567693.4067 | 1107958.1574 | 2567693.4067 | 1107958.1574
17 | 2567620.6685 | 1107884.7825 | 2567637.7067 | 1107899.692 | 2567639.6798 | 1107901.3178
18 | 2567631.4094 | 1107909.9204 | 2567645.3283 | 1107916.9378 | 2567648.7428 | 1107917.8516
19 | 2567631.4094 | 1107909.9204 | 2567627.4153 | 1107907.9068 | 2567596.1037 | 1107898.503
20 | 2567721.517 | 1107816.8576 | 2567723.0583 | 1107820.331
21 | 2567753.161 | 1107870.3374 | 2567750.5767 | 1107867.2916
22 | 2567620.6685 | 1107884.7825 | 2567616.9231 | 1107881.505 | 2567605.5691 | 1107867.4253 | 2567593.131 | 1107854.4409 | 2567587.2539 | 1107848.9288
23 | 2567737.8306 | 1107736.185 | 2567731.4423 | 1107750.115 | 2567724.1497 | 1107743.8063 | 2567717.5463 | 1107757.9932 | 2567707.5886 | 1107750.2416
24 | 2567679.0868 | 1107747.8044 | 2567696.7168 | 1107739.9618 | 2567705.4053 | 1107748.542 | 2567707.5886 | 1107750.2416
25 | 2567737.8306 | 1107736.185 | 2567754.2428 | 1107760.899
26 | 2567679.0868 | 1107747.8044 | 2567679.6426 | 1107749.091 | 2567691.3664 | 1107764.3917
27 | 2567754.2428 | 1107760.899 | 2567765.1866 | 1107756.0604 | 2567766.7294 | 1107756.3229
28 | 2567691.3664 | 1107764.3917 | 2567705.1481 | 1107782.5137
29 | 2567771.8075 | 1107757.187 | 2567766.7294 | 1107756.3229
30 | 2567706.3804 | 1107784.1342 | 2567705.1481 | 1107782.5137
31 | 2567802.3415 | 1107760.8427 | 2567799.5008 | 1107761.6027 | 2567793.6103 | 1107765.9918 | 2567786.0638 | 1107765.6874 | 2567771.9646 | 1107757.2138 | 2567771.8075 | 1107757.187
32 | 2567710.6294 | 1107791.6412 | 2567708.7117 | 1107787.1997 | 2567706.3804 | 1107784.1342
33 | 2567721.517 | 1107816.8576 | 2567711.312 | 1107817.2694
34 | 2567721.517 | 1107816.8576 | 2567720.9117 | 1107815.4555
35 | 2567802.3415 | 1107760.8427 | 2567809.9452 | 1107758.8124 | 2567811.946 | 1107758.595
36 | 2567714.3297 | 1107800.2112 | 2567710.6294 | 1107791.6412
37 | 2567715.0122 | 1107801.7919 | 2567714.3297 | 1107800.2112
38 | 2567715.0122 | 1107801.7919 | 2567720.9117 | 1107815.4555
39 | 2567552.981 | 1107818.6934 | 2567555.6647 | 1107820.3799 | 2567565.5277 | 1107827.3972 | 2567581.9819 | 1107843.9841 | 2567587.2539 | 1107848.9288
40 | 2567539.3642 | 1107807.9498 | 2567544.1697 | 1107813.1823 | 2567552.981 | 1107818.6934
41 | 2567552.981 | 1107818.6934 | 2567536.9872 | 1107848.8453
42 | 2567452.1278 | 1107974.7925 | 2567445.8779 | 1107955.394
43 | 2567452.1278 | 1107974.7925 | 2567461.1691 | 1107982.8369
44 | 2567461.1691 | 1107982.8369 | 2567469.3941 | 1107990.0296 | 2567480.9105 | 1108004.1194 | 2567499.3756 | 1108016.6376 | 2567513.0064 | 1108018.5407
45 | 2567513.6138 | 1107908.9104 | 2567498.795 | 1107892.0888
46 | 2567513.6138 | 1107908.9104 | 2567520.2577 | 1107916.4522 | 2567525.6055 | 1107921.9374 | 2567537.8714 | 1107934.5113 | 2567538.8529 | 1107935.5207
47 | 2567496.66 | 1107889.6652 | 2567498.795 | 1107892.0888
48 | 2567538.8529 | 1107935.5207 | 2567539.8605 | 1107936.5567
49 | 2567513.0064 | 1108018.5407 | 2567527.0548 | 1108020.5021 | 2567531.9062 | 1108023.8462
50 | 2567546.2353 | 1108033.7232 | 2567531.9062 | 1108023.8462
51 | 2567496.66 | 1107889.6652 | 2567536.9872 | 1107848.8453
52 | 2567539.3642 | 1107807.9498 | 2567541.9806 | 1107807.1687 | 2567545.4184 | 1107808.1953 | 2567549.4117 | 1107809.0076 | 2567555.0856 | 1107808.9771 | 2567561.1937 | 1107810.623
53 | 2567538.2056 | 1107806.6887 | 2567539.3642 | 1107807.9498
54 | 2567532.8533 | 1107790.3202 | 2567534.3381 | 1107793.3138 | 2567536.185 | 1107797.4949 | 2567537.8131 | 1107801.2548 | 2567538.8858 | 1107805.2288 | 2567538.2056 | 1107806.6887
55 | 2567539.8605 | 1107936.5567 | 2567542.1542 | 1107938.9155
56 | 2567560.5353 | 1107956.1553 | 2567548.8082 | 1107945.7583 | 2567542.1542 | 1107938.9155
57 | 2567575.2482 | 1107882.8067 | 2567587.3661 | 1107891.9269
58 | 2567587.3661 | 1107891.9269 | 2567596.1037 | 1107898.503 | 2567596.1037 | 1107898.503
59 | 2567561.1385 | 1107956.69 | 2567561.1347 | 1107956.6867 | 2567560.5353 | 1107956.1553
60 | 2567579.4991 | 1107974.8982 | 2567576.6032 | 1107971.5978
61 | 2567576.6032 | 1107971.5978 | 2567570.8967 | 1107965.0942 | 2567561.1385 | 1107956.69
62 | 2567579.4991 | 1107974.8982 | 2567591.7799 | 1107988.8944 | 2567592.7807 | 1107990.0742
63 | 2567607.7991 | 1108005.1836 | 2567608.5198 | 1108002.6451 | 2567610.2809 | 1108000.9459 | 2567613.7064 | 1107999.6936 | 2567616.0628 | 1107999.4475 | 2567618.8027 | 1108000.0888 | 2567620.8903 | 1108001.6228 | 2567625.4731 | 1108007.1678
64 | 2567607.7991 | 1108005.1836 | 2567607.9654 | 1108007.3727 | 2567610.2361 | 1108012.3776
65 | 2567607.7991 | 1108005.1836 | 2567603.2699 | 1108002.4398 | 2567594.3294 | 1107991.8999
66 | 2567594.3294 | 1107991.8999 | 2567592.7807 | 1107990.0742
67 | 2567572.7434 | 1108051.9952 | 2567554.8479 | 1108039.6599
68 | 2567610.2361 | 1108012.3776 | 2567572.7434 | 1108051.9952
69 | 2567546.2353 | 1108033.7232 | 2567554.8479 | 1108039.6599

## bus_geodata
| x | y | coords
0 | 2567754.6633 | 1107892.7454
1 | 2567732.0943 | 1107867.9605
2 | 2567741.1386 | 1107860.6752
3 | 2567715.7516 | 1107870.5323
4 | 2567741.8846 | 1107857.0472
5 | 2567707.9645 | 1107862.9645
6 | 2567665.0378 | 1107922.2129
7 | 2567693.2646 | 1107848.8298
8 | 2567738.275 | 1107852.7976
9 | 2567725.4177 | 1107825.6481
10 | 2567742.956 | 1107858.3099
11 | 2567656.7198 | 1107919.9866
12 | 2567693.4067 | 1107958.1574
13 | 2567639.6798 | 1107901.3178
14 | 2567648.7428 | 1107917.8516
15 | 2567631.4094 | 1107909.9204
16 | 2567723.0583 | 1107820.331
17 | 2567750.5767 | 1107867.2916
18 | 2567620.6685 | 1107884.7825
19 | 2567707.5886 | 1107750.2416
20 | 2567737.8306 | 1107736.185
21 | 2567679.0868 | 1107747.8044
22 | 2567754.2428 | 1107760.8989
23 | 2567691.3664 | 1107764.3917
24 | 2567766.7294 | 1107756.3229
25 | 2567705.1481 | 1107782.5137
26 | 2567771.8075 | 1107757.187
27 | 2567706.3804 | 1107784.1342
28 | 2567711.312 | 1107817.2694
29 | 2567721.517 | 1107816.8576
30 | 2567811.946 | 1107758.595
31 | 2567802.3415 | 1107760.8427
32 | 2567710.6294 | 1107791.6412
33 | 2567714.3297 | 1107800.2112
34 | 2567715.0122 | 1107801.7919
35 | 2567720.9117 | 1107815.4555
36 | 2567753.161 | 1107870.3374
37 | 2567587.2539 | 1107848.9288
38 | 2567552.981 | 1107818.6934
39 | 2567445.8779 | 1107955.394
40 | 2567452.1278 | 1107974.7925
41 | 2567461.1691 | 1107982.8369
42 | 2567513.6138 | 1107908.9104
43 | 2567498.795 | 1107892.0888
44 | 2567538.8529 | 1107935.5207
45 | 2567513.0064 | 1108018.5407
46 | 2567531.9062 | 1108023.8462
47 | 2567536.9872 | 1107848.8453
48 | 2567496.66 | 1107889.6652
49 | 2567539.3642 | 1107807.9498
50 | 2567561.1937 | 1107810.623
51 | 2567538.2056 | 1107806.6887
52 | 2567532.8533 | 1107790.3202
53 | 2567539.8605 | 1107936.5567
54 | 2567542.1542 | 1107938.9155
55 | 2567575.2482 | 1107882.8067
56 | 2567587.3661 | 1107891.9269
57 | 2567560.5353 | 1107956.1553
58 | 2567596.1037 | 1107898.503
59 | 2567695.2397 | 1107967.0188
60 | 2567576.6032 | 1107971.5978
61 | 2567579.4991 | 1107974.8982
62 | 2567561.1385 | 1107956.69
63 | 2567625.4731 | 1108007.1678
64 | 2567607.7991 | 1108005.1836
65 | 2567592.7807 | 1107990.0742
66 | 2567572.7434 | 1108051.9952
67 | 2567554.8479 | 1108039.6599
68 | 2567610.2361 | 1108012.3776
69 | 2567546.2353 | 1108033.7232
70 | 2567594.3294 | 1107991.8999
71 | 2567665.0378 | 1107922.2129

## line_std_types
| c_nf_per_km | r_ohm_per_km | x_ohm_per_km | max_i_ka | type | q_mm2 | alpha | voltage_rating
NAYY 4x50 SE | 210 | 0.642 | 0.083 | 0.142 | cs | 50 | 0.00403 | LV
NAYY 4x120 SE | 264 | 0.225 | 0.08 | 0.242 | cs | 120 | 0.00403 | LV
NAYY 4x150 SE | 261 | 0.208 | 0.08 | 0.27 | cs | 150 | 0.00403 | LV
NA2XS2Y 1x95 RM/25 12/20 kV | 216 | 0.313 | 0.132 | 0.252 | cs | 95 | 0.00403 | MV
NA2XS2Y 1x185 RM/25 12/20 kV | 273 | 0.161 | 0.117 | 0.362 | cs | 185 | 0.00403 | MV
NA2XS2Y 1x240 RM/25 12/20 kV | 304 | 0.122 | 0.112 | 0.421 | cs | 240 | 0.00403 | MV
NA2XS2Y 1x95 RM/25 6/10 kV | 315 | 0.313 | 0.123 | 0.249 | cs | 95 | 0.00403 | MV
NA2XS2Y 1x185 RM/25 6/10 kV | 406 | 0.161 | 0.11 | 0.358 | cs | 185 | 0.00403 | MV
NA2XS2Y 1x240 RM/25 6/10 kV | 456 | 0.122 | 0.105 | 0.416 | cs | 240 | 0.00403 | MV
NA2XS2Y 1x150 RM/25 12/20 kV | 250 | 0.206 | 0.116 | 0.319 | cs | 150 | 0.00403 | MV
NA2XS2Y 1x120 RM/25 12/20 kV | 230 | 0.253 | 0.119 | 0.283 | cs | 120 | 0.00403 | MV
NA2XS2Y 1x70 RM/25 12/20 kV | 190 | 0.443 | 0.132 | 0.22 | cs | 70 | 0.00403 | MV
NA2XS2Y 1x150 RM/25 6/10 kV | 360 | 0.206 | 0.11 | 0.315 | cs | 150 | 0.00403 | MV
NA2XS2Y 1x120 RM/25 6/10 kV | 340 | 0.253 | 0.113 | 0.28 | cs | 120 | 0.00403 | MV
NA2XS2Y 1x70 RM/25 6/10 kV | 280 | 0.443 | 0.123 | 0.217 | cs | 70 | 0.00403 | MV
N2XS(FL)2Y 1x120 RM/35 64/110 kV | 112 | 0.153 | 0.166 | 0.366 | cs | 120 | 0.00393 | HV
N2XS(FL)2Y 1x185 RM/35 64/110 kV | 125 | 0.099 | 0.156 | 0.457 | cs | 185 | 0.00393 | HV
N2XS(FL)2Y 1x240 RM/35 64/110 kV | 135 | 0.075 | 0.149 | 0.526 | cs | 240 | 0.00393 | HV
N2XS(FL)2Y 1x300 RM/35 64/110 kV | 144 | 0.06 | 0.144 | 0.588 | cs | 300 | 0.00393 | HV
15-AL1/3-ST1A 0.4 | 11 | 1.8769 | 0.35 | 0.105 | ol | 16 | 0.00403 | LV
24-AL1/4-ST1A 0.4 | 11.25 | 1.2012 | 0.335 | 0.14 | ol | 24 | 0.00403 | LV
48-AL1/8-ST1A 0.4 | 12.2 | 0.5939 | 0.3 | 0.21 | ol | 48 | 0.00403 | LV
94-AL1/15-ST1A 0.4 | 13.2 | 0.306 | 0.29 | 0.35 | ol | 94 | 0.00403 | LV
34-AL1/6-ST1A 10.0 | 9.7 | 0.8342 | 0.36 | 0.17 | ol | 34 | 0.00403 | MV
48-AL1/8-ST1A 10.0 | 10.1 | 0.5939 | 0.35 | 0.21 | ol | 48 | 0.00403 | MV
70-AL1/11-ST1A 10.0 | 10.4 | 0.4132 | 0.339 | 0.29 | ol | 70 | 0.00403 | MV
94-AL1/15-ST1A 10.0 | 10.75 | 0.306 | 0.33 | 0.35 | ol | 94 | 0.00403 | MV
122-AL1/20-ST1A 10.0 | 11.1 | 0.2376 | 0.323 | 0.41 | ol | 122 | 0.00403 | MV
149-AL1/24-ST1A 10.0 | 11.25 | 0.194 | 0.315 | 0.47 | ol | 149 | 0.00403 | MV
34-AL1/6-ST1A 20.0 | 9.15 | 0.8342 | 0.382 | 0.17 | ol | 34 | 0.00403 | MV
48-AL1/8-ST1A 20.0 | 9.5 | 0.5939 | 0.372 | 0.21 | ol | 48 | 0.00403 | MV
70-AL1/11-ST1A 20.0 | 9.7 | 0.4132 | 0.36 | 0.29 | ol | 70 | 0.00403 | MV
94-AL1/15-ST1A 20.0 | 10 | 0.306 | 0.35 | 0.35 | ol | 94 | 0.00403 | MV
122-AL1/20-ST1A 20.0 | 10.3 | 0.2376 | 0.344 | 0.41 | ol | 122 | 0.00403 | MV
149-AL1/24-ST1A 20.0 | 10.5 | 0.194 | 0.337 | 0.47 | ol | 149 | 0.00403 | MV
184-AL1/30-ST1A 20.0 | 10.75 | 0.1571 | 0.33 | 0.535 | ol | 184 | 0.00403 | MV
243-AL1/39-ST1A 20.0 | 11 | 0.1188 | 0.32 | 0.645 | ol | 243 | 0.00403 | MV
48-AL1/8-ST1A 110.0 | 8 | 0.5939 | 0.46 | 0.21 | ol | 48 | 0.00403 | HV
70-AL1/11-ST1A 110.0 | 8.4 | 0.4132 | 0.45 | 0.29 | ol | 70 | 0.00403 | HV
94-AL1/15-ST1A 110.0 | 8.65 | 0.306 | 0.44 | 0.35 | ol | 94 | 0.00403 | HV
122-AL1/20-ST1A 110.0 | 8.5 | 0.2376 | 0.43 | 0.41 | ol | 122 | 0.00403 | HV
149-AL1/24-ST1A 110.0 | 8.75 | 0.194 | 0.41 | 0.47 | ol | 149 | 0.00403 | HV
184-AL1/30-ST1A 110.0 | 8.8 | 0.1571 | 0.4 | 0.535 | ol | 184 | 0.00403 | HV
243-AL1/39-ST1A 110.0 | 9 | 0.1188 | 0.39 | 0.645 | ol | 243 | 0.00403 | HV
305-AL1/39-ST1A 110.0 | 9.2 | 0.0949 | 0.38 | 0.74 | ol | 305 | 0.00403 | HV
490-AL1/64-ST1A 110.0 | 9.75 | 0.059 | 0.37 | 0.96 | ol | 490 | 0.00403 | HV
679-AL1/86-ST1A 110.0 | 9.95 | 0.042 | 0.36 | 1.15 | ol | 679 | 0.00403 | HV
490-AL1/64-ST1A 220.0 | 10 | 0.059 | 0.285 | 0.96 | ol | 490 | 0.00403 | HV
679-AL1/86-ST1A 220.0 | 11.7 | 0.042 | 0.275 | 1.15 | ol | 679 | 0.00403 | HV
490-AL1/64-ST1A 380.0 | 11 | 0.059 | 0.253 | 0.96 | ol | 490 | 0.00403 | HV
679-AL1/86-ST1A 380.0 | 14.6 | 0.042 | 0.25 | 1.15 | ol | 679 | 0.00403 | HV

## trafo_std_types
| i0_percent | pfe_kw | vkr_percent | sn_mva | vn_lv_kv | vn_hv_kv | vk_percent | shift_degree | vector_group | tap_side | tap_neutral | tap_min | tap_max | tap_step_degree | tap_step_percent | tap_phase_shifter
160 MVA 380/110 kV | 0.06 | 60 | 0.25 | 160 | 110 | 380 | 12.2 | 0 | Yy0 | hv | 0 | -9 | 9 | 0 | 1.5 | FALSE
100 MVA 220/110 kV | 0.06 | 55 | 0.26 | 100 | 110 | 220 | 12 | 0 | Yy0 | hv | 0 | -9 | 9 | 0 | 1.5 | FALSE
63 MVA 110/20 kV | 0.04 | 22 | 0.32 | 63 | 20 | 110 | 18 | 150 | YNd5 | hv | 0 | -9 | 9 | 0 | 1.5 | FALSE
40 MVA 110/20 kV | 0.05 | 18 | 0.34 | 40 | 20 | 110 | 16.2 | 150 | YNd5 | hv | 0 | -9 | 9 | 0 | 1.5 | FALSE
25 MVA 110/20 kV | 0.07 | 14 | 0.41 | 25 | 20 | 110 | 12 | 150 | YNd5 | hv | 0 | -9 | 9 | 0 | 1.5 | FALSE
63 MVA 110/10 kV | 0.04 | 22 | 0.32 | 63 | 10 | 110 | 18 | 150 | YNd5 | hv | 0 | -9 | 9 | 0 | 1.5 | FALSE
40 MVA 110/10 kV | 0.05 | 18 | 0.34 | 40 | 10 | 110 | 16.2 | 150 | YNd5 | hv | 0 | -9 | 9 | 0 | 1.5 | FALSE
25 MVA 110/10 kV | 0.07 | 14 | 0.41 | 25 | 10 | 110 | 12 | 150 | YNd5 | hv | 0 | -9 | 9 | 0 | 1.5 | FALSE
0.25 MVA 20/0.4 kV | 0.32 | 0.8 | 1.44 | 0.25 | 0.4 | 20 | 6 | 150 | Yzn5 | hv | 0 | -2 | 2 | 0 | 2.5 | FALSE
0.4 MVA 20/0.4 kV | 0.3375 | 1.35 | 1.425 | 0.4 | 0.4 | 20 | 6 | 150 | Dyn5 | hv | 0 | -2 | 2 | 0 | 2.5 | FALSE
0.63 MVA 20/0.4 kV | 0.2619 | 1.65 | 1.206 | 0.63 | 0.4 | 20 | 6 | 150 | Dyn5 | hv | 0 | -2 | 2 | 0 | 2.5 | FALSE
0.25 MVA 10/0.4 kV | 0.24 | 0.6 | 1.2 | 0.25 | 0.4 | 10 | 4 | 150 | Dyn5 | hv | 0 | -2 | 2 | 0 | 2.5 | FALSE
0.4 MVA 10/0.4 kV | 0.2375 | 0.95 | 1.325 | 0.4 | 0.4 | 10 | 4 | 150 | Dyn5 | hv | 0 | -2 | 2 | 0 | 2.5 | FALSE
0.63 MVA 10/0.4 kV | 0.1873 | 1.18 | 1.0794 | 0.63 | 0.4 | 10 | 4 | 150 | Dyn5 | hv | 0 | -2 | 2 | 0 | 2.5 | FALSE

## trafo3w_std_types
| sn_hv_mva | sn_mv_mva | sn_lv_mva | vn_hv_kv | vn_mv_kv | vn_lv_kv | vk_hv_percent | vk_mv_percent | vk_lv_percent | vkr_hv_percent | vkr_mv_percent | vkr_lv_percent | pfe_kw | i0_percent | shift_mv_degree | shift_lv_degree | vector_group | tap_side | tap_neutral | tap_min | tap_max | tap_step_percent
63/25/38 MVA 110/20/10 kV | 63 | 25 | 38 | 110 | 20 | 10 | 10.4 | 10.4 | 10.4 | 0.28 | 0.32 | 0.35 | 35 | 0.89 | 0 | 0 | YN0yn0yn0 | hv | 0 | -10 | 10 | 1.2
63/25/38 MVA 110/10/10 kV | 63 | 25 | 38 | 110 | 10 | 10 | 10.4 | 10.4 | 10.4 | 0.28 | 0.32 | 0.35 | 35 | 0.89 | 0 | 0 | YN0yn0yn0 | hv | 0 | -10 | 10 | 1.2

## fuse_std_types
| fuse_type | i_rated_a | t_avg | t_min | t_total | x_avg | x_min | x_total
HV 100A | HV 100A | 100 | 0 | [10.0, 3.64, 0.854, 0.281, 0.1, 0.0531, 0.022, 0.01] | [10.0, 4.267, 1.21, 0.403, 0.1, 0.058, 0.022, 0.01] | 0 | [300.0, 350.0, 450.0, 550.0, 700.0, 850.0, 1200.0, 1752.0] | [600.0, 700.0, 900.0, 1150.0, 1665.0, 2000.0, 3000.0, 4313.0]
HV 10A | HV 10A | 10 | 0 | [10.0, 1675.0, 0.344, 0.156, 0.1, 0.0417, 0.0171, 0.01] | [10.0, 1.3, 0.3, 0.155, 0.1, 0.0555, 0.023, 0.01] | 0 | [30.0, 32.0, 35.0, 37.0, 39.0, 50.0, 70.0, 88.0] | [60.0, 70.0, 80.0, 87.0, 94.0, 110.0, 150.0, 216.0]
HV 125A | HV 125A | 125 | 0 | [10.0, 1.82, 0.344, 0.1, 0.0467, 0.0269, 0.01] | [10.0, 2.478, 0.426, 0.1, 0.0427, 0.0211, 0.01] | 0 | [375.0, 500.0, 700.0, 925.0, 1200.0, 1500.0, 2341.0] | [750.0, 1000.0, 1500.0, 2200.0, 3000.0, 4000.0, 5765.0]
HV 160A | HV 160A | 160 | 0 | [10.0, 4.15, 1.03, 0.198, 0.1, 0.051, 0.0172, 0.01] | [10.0, 2.3, 0.734, 0.274, 0.1, 0.046, 0.0177, 0.01] | 0 | [480.0, 550.0, 700.0, 1000.0, 1260.0, 1600.0, 2500.0, 3227.0] | [960.0, 1300.0, 1700.0, 2200.0, 2996.0, 4000.0, 6000.0, 7946.0]
HV 16A | HV 16A | 16 | 0 | [10.0, 0.352, 0.164, 0.1, 0.0649, 0.0342, 0.01] | [10.0, 2.34, 0.722, 0.181, 0.1, 0.055, 0.0296, 0.01] | 0 | [48.0, 60.0, 65.0, 71.0, 80.0, 100.0, 162.0] | [96.0, 110.0, 125.0, 150.0, 168.0, 200.0, 250.0, 398.0]
HV 200A | HV 200A | 200 | 0 | [10.0, 4.267, 1.21, 0.403, 0.1, 0.058, 0.022, 0.01] | [10.0, 3.73, 1.654, 0.328, 0.1, 0.0531, 0.019, 0.01] | 0 | [600.0, 700.0, 900.0, 1150.0, 1665.0, 2000.0, 3000.0, 4313.0] | [1200.0, 1500.0, 1800.0, 2700.0, 3960.0, 5000.0, 7500.0, 10620.0]
HV 20A | HV 20A | 20 | 0 | [10.0, 1.3, 0.3, 0.155, 0.1, 0.0555, 0.023, 0.01] | [10.0, 1.3, 0.161, 0.1, 0.0611, 0.0399, 0.0141, 0.01] | 0 | [60.0, 70.0, 80.0, 87.0, 94.0, 110.0, 150.0, 216.0] | [120.0, 150.0, 200.0, 223.0, 260.0, 300.0, 450.0, 532.0]
HV 25A | HV 25A | 25 | 0 | [10.0, 2.512, 0.833, 0.299, 0.1, 0.0372, 0.0223, 0.01] | [10.0, 3.125, 0.597, 0.198, 0.1, 0.0378, 0.022, 0.01] | 0 | [75.0, 82.0, 90.0, 100.0, 124.0, 170.0, 200.0, 289.0] | [150.0, 170.0, 210.0, 250.0, 294.0, 400.0, 500.0, 711.0]
HV 31.5A | HV 31.5A | 31.5 | 0 | [10.0, 2.34, 0.722, 0.181, 0.1, 0.055, 0.0296, 0.01] | [10.0, 2.84, 0.368, 0.164, 0.1, 0.0621, 0.0378, 0.0195, 0.01] | 0 | [95.0, 110.0, 125.0, 150.0, 165.0, 200.0, 250.0, 390.0] | [189.0, 220.0, 300.0, 350.0, 393.0, 450.0, 530.0, 700.0, 960.0]
HV 40A | HV 40A | 40 | 0 | [10.0, 1.3, 0.161, 0.1, 0.0611, 0.0399, 0.0141, 0.01] | [10.0, 2.05, 0.369, 0.198, 0.1, 0.051, 0.0298, 0.01] | 0 | [120.0, 150.0, 200.0, 223.0, 260.0, 300.0, 450.0, 532.0] | [240.0, 300.0, 400.0, 450.0, 530.0, 650.0, 800.0, 1311.0]
HV 50A | HV 50A | 50 | 0 | [10.0, 3.215, 0.597, 0.198, 0.1, 0.0378, 0.022, 0.01] | [10.0, 3.64, 0.854, 0.281, 0.1, 0.0531, 0.022, 0.01] | 0 | [150.0, 170.0, 210.0, 250.0, 294.0, 400.0, 500.0, 711.0] | [300.0, 350.0, 450.0, 550.0, 700.0, 850.0, 1200.0, 1752.0]
HV 6.3A | HV 6.3A | 6.3 | 0 | [10.0, 1.39, 0.344, 0.168, 0.1, 0.056, 0.0263, 0.01] | [10.0, 1.711, 0.516, 0.198, 0.1, 0.0634, 0.0303, 0.01] | 0 | [19.0, 19.5, 20.4, 20.8, 22.0, 25.0, 32.0, 48.0] | [38.0, 40.0, 43.0, 48.0, 53.0, 60.0, 75.0, 118.0]
HV 63A | HV 63A | 63 | 0 | [10.0, 2.84, 0.368, 0.164, 0.1, 0.0621, 0.0378, 0.0195, 0.01] | [10.0, 1.82, 0.344, 0.1, 0.0467, 0.0269, 0.01] | 0 | [189.0, 220.0, 300.0, 350.0, 393.0, 450.0, 530.0, 700.0, 961.0] | [378.0, 500.0, 700.0, 934.0, 1200.0, 1500.0, 2366.0]
HV 80A | HV 80A | 80 | 0 | [10.0, 2.05, 0.369, 0.198, 0.1, 0.051, 0.0298, 0.01] | [10.0, 4.15, 1.03, 0.198, 0.1, 0.051, 0.0172, 0.01] | 0 | [240.0, 300.0, 400.0, 450.0, 530.0, 650.0, 800.0, 1311.0] | [480.0, 550.0, 700.0, 1000.0, 1260.0, 1600.0, 2500.0, 3227.0]
Siemens NH-1-100 | Siemens NH-1-100 | 100 | [5400.0, 2000.0, 400.0, 20.0, 1.0, 0.2, 0.012, 0.004] | 0 | 0 | [150.0, 190.0, 250.0, 430.0, 900.0, 1250.0, 2700.0, 3600.0] | 0 | 0
Siemens NH-1-125 | Siemens NH-1-125 | 125 | [4800.0, 120.0, 7.0, 0.1, 0.004] | 0 | 0 | [180.0, 400.0, 740.0, 2000.0, 4250.0] | 0 | 0
Siemens NH-1-16 | Siemens NH-1-16 | 16 | [4000.0, 400.0, 2.0, 0.1, 0.04, 0.01] | 0 | 0 | [26.0, 35.0, 75.0, 150.0, 200.0, 300.0] | 0 | 0
Siemens NH-1-160 | Siemens NH-1-160 | 160 | [4800.0, 120.0, 7.0, 0.1, 0.004] | 0 | 0 | [210.0, 500.0, 900.0, 2300.0, 5000.0] | 0 | 0
Siemens NH-1-25 | Siemens NH-1-25 | 25 | [4000.0, 1000.0, 10.0, 0.2, 0.02, 0.01] | 0 | 0 | [40.0, 50.0, 100.0, 210.0, 400.0, 500.0] | 0 | 0
Siemens NH-1-50 | Siemens NH-1-50 | 50 | [4000.0, 40.0, 4.0, 1.0, 0.02, 0.01] | 0 | 0 | [86.0, 200.0, 300.0, 400.0, 1000.0, 1280.0] | 0 | 0
Siemens NH-1-63 | Siemens NH-1-63 | 63 | [4000.0, 100.0, 10.0, 2.0, 0.04, 0.01] | 0 | 0 | [100.0, 200.0, 300.0, 400.0, 1000.0, 1500.0] | 0 | 0
Siemens NH-1-80 | Siemens NH-1-80 | 80 | [4800.0, 120.0, 7.0, 0.1, 0.01] | 0 | 0 | [150.58, 250.0, 450.0, 1150.0, 2470.0] | 0 | 0
Siemens NH-2-1000 | Siemens NH-2-1000 | 1000 | [4800.0, 120.0, 7.0, 0.1, 0.004] | 0 | 0 | [1900.0, 3500.0, 8400.0, 24000.0, 52000.0] | 0 | 0
Siemens NH-2-200 | Siemens NH-2-200 | 200 | [4800.0, 120.0, 7.0, 0.1, 0.004] | 0 | 0 | [280.0, 650.0, 1200.0, 3000.0, 7000.0] | 0 | 0
Siemens NH-2-224 | Siemens NH-2-224 | 224 | [4800.0, 120.0, 7.0, 0.2, 0.04, 0.004] | 0 | 0 | [400.0, 750.0, 1453.0, 3025.0, 4315.0, 7600.0] | 0 | 0
Siemens NH-2-250 | Siemens NH-2-250 | 250 | [4800.0, 120.0, 7.0, 0.1, 0.004] | 0 | 0 | [450.0, 800.0, 1650.0, 4000.0, 8500.0] | 0 | 0
Siemens NH-2-315 | Siemens NH-2-315 | 315 | [4800.0, 120.0, 7.0, 0.1, 0.004] | 0 | 0 | [550.0, 920.0, 1900.0, 5000.0, 11000.0] | 0 | 0
Siemens NH-2-355 | Siemens NH-2-355 | 355 | [4800.0, 120.0, 6.0, 0.1, 0.004] | 0 | 0 | [650.0, 1116.27, 2350.0, 5840.0, 12790.0] | 0 | 0
Siemens NH-2-400 | Siemens NH-2-400 | 400 | [4800.0, 120.0, 7.0, 0.1, 0.004] | 0 | 0 | [720.0, 1350.0, 2800.0, 6500.0, 15000.0] | 0 | 0
Siemens NH-2-425 | Siemens NH-2-425 | 425 | [4800.0, 120.0, 7.0, 0.1, 0.004] | 0 | 0 | [850.0, 1500.0, 3050.0, 7500.0, 16500.0] | 0 | 0
Siemens NH-2-630 | Siemens NH-2-630 | 630 | [4800.0, 120.0, 7.0, 0.1, 0.004] | 0 | 0 | [1200.0, 2000.0, 4800.0, 12000.0, 26000.0] | 0 | 0

## dtypes
| element | column | dtype
0 | bus | name | object
1 | bus | vn_kv | float64
2 | bus | type | object
3 | bus | zone | object
4 | bus | in_service | bool
5 | load | name | object
6 | load | bus | uint32
7 | load | p_mw | float64
8 | load | q_mvar | float64
9 | load | const_z_percent | float64
10 | load | const_i_percent | float64
11 | load | sn_mva | float64
12 | load | scaling | float64
13 | load | in_service | bool
14 | load | type | object
15 | ext_grid | name | object
16 | ext_grid | bus | uint32
17 | ext_grid | vm_pu | float64
18 | ext_grid | va_degree | float64
19 | ext_grid | slack_weight | float64
20 | ext_grid | in_service | bool
21 | line | name | object
22 | line | std_type | object
23 | line | from_bus | uint32
24 | line | to_bus | uint32
25 | line | length_km | float64
26 | line | r_ohm_per_km | float64
27 | line | x_ohm_per_km | float64
28 | line | c_nf_per_km | float64
29 | line | g_us_per_km | float64
30 | line | max_i_ka | float64
31 | line | df | float64
32 | line | parallel | uint32
33 | line | type | object
34 | line | in_service | bool
35 | trafo | name | object
36 | trafo | std_type | object
37 | trafo | hv_bus | uint32
38 | trafo | lv_bus | uint32
39 | trafo | sn_mva | float64
40 | trafo | vn_hv_kv | float64
41 | trafo | vn_lv_kv | float64
42 | trafo | vk_percent | float64
43 | trafo | vkr_percent | float64
44 | trafo | pfe_kw | float64
45 | trafo | i0_percent | float64
46 | trafo | shift_degree | float64
47 | trafo | tap_side | object
48 | trafo | tap_neutral | int32
49 | trafo | tap_min | int32
50 | trafo | tap_max | int32
51 | trafo | tap_step_percent | float64
52 | trafo | tap_step_degree | float64
53 | trafo | tap_pos | int32
54 | trafo | tap_phase_shifter | bool
55 | trafo | parallel | uint32
56 | trafo | df | float64
57 | trafo | in_service | bool
58 | line_geodata | coords | object
59 | bus_geodata | x | float64
60 | bus_geodata | y | float64
61 | bus_geodata | coords | object

## parameters
| version | format_version | converged | OPF_converged | name | f_hz | sn_mva
0 | 2.14.6 | 2.14.0 | FALSE | FALSE |  | 50 | 1