## bus
| name | vn_kv | type | zone | in_service
0 | bus_LV_6220-1_0_4_node_0 | 0.4 | n |  | TRUE
1 | bus_LV_6220-1_0_4_node_1 | 0.4 | n |  | TRUE
2 | bus_LV_6220-1_0_4_node_2 | 0.4 | n |  | TRUE
3 | bus_LV_6220-1_0_4_node_3 | 0.4 | n |  | TRUE
4 | bus_LV_6220-1_0_4_node_4 | 0.4 | n |  | TRUE
5 | bus_LV_6220-1_0_4_node_37 | 0.4 | n |  | TRUE
6 | bus_LV_6220-1_0_4_node_5 | 0.4 | n |  | TRUE
7 | bus_LV_6220-1_0_4_node_92 | 0.4 | n |  | TRUE
8 | bus_LV_6220-1_0_4_node_42 | 0.4 | n |  | TRUE
9 | bus_LV_6220-1_0_4_node_36 | 0.4 | n |  | TRUE
10 | bus_LV_6220-1_0_4_node_47 | 0.4 | n |  | TRUE
11 | bus_LV_6220-1_0_4_node_43 | 0.4 | n |  | TRUE
12 | bus_LV_6220-1_0_4_node_9 | 0.4 | n |  | TRUE
13 | bus_LV_6220-1_0_4_node_39 | 0.4 | n |  | TRUE
14 | bus_LV_6220-1_0_4_node_6 | 0.4 | n |  | TRUE
15 | bus_LV_6220-1_0_4_node_7 | 0.4 | n |  | TRUE
16 | bus_LV_6220-1_0_4_node_8 | 0.4 | n |  | TRUE
17 | bus_LV_6220-1_0_4_node_10 | 0.4 | n |  | TRUE
18 | bus_LV_6220-1_0_4_node_93 | 0.4 | n |  | TRUE
19 | bus_LV_6220-1_0_4_node_11 | 0.4 | n |  | TRUE
20 | bus_LV_6220-1_0_4_node_12 | 0.4 | n |  | TRUE
21 | bus_LV_6220-1_0_4_node_13 | 0.4 | n |  | TRUE
22 | bus_LV_6220-1_0_4_node_14 | 0.4 | n |  | TRUE
23 | bus_LV_6220-1_0_4_node_15 | 0.4 | n |  | TRUE
24 | bus_LV_6220-1_0_4_node_18 | 0.4 | n |  | TRUE
25 | bus_LV_6220-1_0_4_node_46 | 0.4 | n |  | TRUE
26 | bus_LV_6220-1_0_4_node_44 | 0.4 | n |  | TRUE
27 | bus_LV_6220-1_0_4_node_19 | 0.4 | n |  | TRUE
28 | bus_LV_6220-1_0_4_node_16 | 0.4 | n |  | TRUE
29 | bus_LV_6220-1_0_4_node_49 | 0.4 | n |  | TRUE
30 | bus_LV_6220-1_0_4_node_45 | 0.4 | n |  | TRUE
31 | bus_LV_6220-1_0_4_node_17 | 0.4 | n |  | TRUE
32 | bus_LV_6220-1_0_4_node_94 | 0.4 | n |  | TRUE
33 | bus_LV_6220-1_0_4_node_76 | 0.4 | n |  | TRUE
34 | bus_LV_6220-1_0_4_node_77 | 0.4 | n |  | TRUE
35 | bus_LV_6220-1_0_4_node_75 | 0.4 | n |  | TRUE
36 | bus_LV_6220-1_0_4_node_20 | 0.4 | n |  | TRUE
37 | bus_LV_6220-1_0_4_node_22 | 0.4 | n |  | TRUE
38 | bus_LV_6220-1_0_4_node_25 | 0.4 | n |  | TRUE
39 | bus_LV_6220-1_0_4_node_23 | 0.4 | n |  | TRUE
40 | bus_LV_6220-1_0_4_node_26 | 0.4 | n |  | TRUE
41 | bus_LV_6220-1_0_4_node_32 | 0.4 | n |  | TRUE
42 | bus_LV_6220-1_0_4_node_24 | 0.4 | n |  | TRUE
43 | bus_LV_6220-1_0_4_node_27 | 0.4 | n |  | TRUE
44 | bus_LV_6220-1_0_4_node_30 | 0.4 | n |  | TRUE
45 | bus_LV_6220-1_0_4_node_34 | 0.4 | n |  | TRUE
46 | bus_LV_6220-1_0_4_node_35 | 0.4 | n |  | TRUE
47 | bus_LV_6220-1_0_4_node_86 | 0.4 | n |  | TRUE
48 | bus_LV_6220-1_0_4_node_33 | 0.4 | n |  | TRUE
49 | bus_LV_6220-1_0_4_node_80 | 0.4 | n |  | TRUE
50 | bus_LV_6220-1_0_4_node_81 | 0.4 | n |  | TRUE
51 | bus_LV_6220-1_0_4_node_85 | 0.4 | n |  | TRUE
52 | bus_LV_6220-1_0_4_node_31 | 0.4 | n |  | TRUE
53 | bus_LV_6220-1_0_4_node_28 | 0.4 | n |  | TRUE
54 | bus_LV_6220-1_0_4_node_29 | 0.4 | n |  | TRUE
55 | bus_LV_6220-1_0_4_node_88 | 0.4 | n |  | TRUE
56 | bus_LV_6220-1_0_4_node_89 | 0.4 | n |  | TRUE
57 | bus_LV_6220-1_0_4_node_78 | 0.4 | n |  | TRUE
58 | bus_LV_6220-1_0_4_node_82 | 0.4 | n |  | TRUE
59 | bus_LV_6220-1_0_4_node_38 | 0.4 | n |  | TRUE
60 | bus_LV_6220-1_0_4_node_41 | 0.4 | n |  | TRUE
61 | bus_LV_6220-1_0_4_node_57 | 0.4 | n |  | TRUE
62 | bus_LV_6220-1_0_4_node_40 | 0.4 | n |  | TRUE
63 | bus_LV_6220-1_0_4_node_61 | 0.4 | n |  | TRUE
64 | bus_LV_6220-1_0_4_node_66 | 0.4 | n |  | TRUE
65 | bus_LV_6220-1_0_4_node_63 | 0.4 | n |  | TRUE
66 | bus_LV_6220-1_0_4_node_62 | 0.4 | n |  | TRUE
67 | bus_LV_6220-1_0_4_node_60 | 0.4 | n |  | TRUE
68 | bus_LV_6220-1_0_4_node_65 | 0.4 | n |  | TRUE
69 | bus_LV_6220-1_0_4_node_64 | 0.4 | n |  | TRUE
70 | bus_LV_6220-1_0_4_node_90 | 0.4 | n |  | TRUE
71 | bus_LV_6220-1_0_4_node_91 | 0.4 | n |  | TRUE
72 | bus_LV_6220-1_0_4_node_50 | 0.4 | n |  | TRUE
73 | bus_LV_6220-1_0_4_node_51 | 0.4 | n |  | TRUE
74 | bus_LV_6220-1_0_4_node_52 | 0.4 | n |  | TRUE
75 | bus_LV_6220-1_0_4_node_53 | 0.4 | n |  | TRUE
76 | bus_LV_6220-1_0_4_node_54 | 0.4 | n |  | TRUE
77 | bus_LV_6220-1_0_4_node_55 | 0.4 | n |  | TRUE
78 | bus_LV_6220-1_0_4_node_56 | 0.4 | n |  | TRUE
79 | bus_LV_6220-1_0_4_node_58 | 0.4 | n |  | TRUE
80 | bus_LV_6220-1_0_4_node_59 | 0.4 | n |  | TRUE
81 | bus_LV_6220-1_0_4_node_71 | 0.4 | n |  | TRUE
82 | bus_LV_6220-1_0_4_node_69 | 0.4 | n |  | TRUE
83 | bus_LV_6220-1_0_4_node_67 | 0.4 | n |  | TRUE
84 | bus_LV_6220-1_0_4_node_68 | 0.4 | n |  | TRUE
85 | bus_LV_6220-1_0_4_node_70 | 0.4 | n |  | TRUE
86 | bus_LV_6220-1_0_4_node_72 | 0.4 | n |  | TRUE
87 | bus_LV_6220-1_0_4_node_73 | 0.4 | n |  | TRUE
88 | bus_LV_6220-1_0_4_node_74 | 0.4 | n |  | TRUE
89 | bus_LV_6220-1_0_4_node_84 | 0.4 | n |  | TRUE
90 | bus_LV_6220-1_0_4_node_83 | 0.4 | n |  | TRUE
91 | bus_LV_6220-1_0_4_node_79 | 0.4 | n |  | TRUE
92 | bus_MV_110_1_node_199 | 20 | n |  | TRUE

## load
| name | bus | p_mw | q_mvar | const_z_percent | const_i_percent | sn_mva | scaling | in_service | type
0 | LV_6220-1_0_4_load_0 | 0 | 0.011389 | 0.0028544 | 0 | 0 |  | 1 | TRUE | wye
1 | LV_6220-1_0_4_load_1 | 1 | 0.0043751 | 0.0010965 | 0 | 0 |  | 1 | TRUE | wye
2 | LV_6220-1_0_4_load_3 | 3 | 0.0036559 | 0.00091626 | 0 | 0 |  | 1 | TRUE | wye
3 | LV_6220-1_0_4_load_4 | 4 | 0.0049896 | 0.0012505 | 0 | 0 |  | 1 | TRUE | wye
4 | LV_6220-1_0_4_load_92 | 7 | 0.0043457 | 0.0010891 | 0 | 0 |  | 1 | TRUE | wye
5 | LV_6220-1_0_4_load_36 | 9 | 0.0061509 | 0.0015416 | 0 | 0 |  | 1 | TRUE | wye
6 | LV_6220-1_0_4_load_47 | 10 | 0.0054397 | 0.0013633 | 0 | 0 |  | 1 | TRUE | wye
7 | LV_6220-1_0_4_load_9 | 12 | 0.0060987 | 0.0015285 | 0 | 0 |  | 1 | TRUE | wye
8 | LV_6220-1_0_4_load_6 | 14 | 0.0023006 | 0.00057658 | 0 | 0 |  | 1 | TRUE | wye
9 | LV_6220-1_0_4_load_7 | 15 | 0.0034408 | 0.00086234 | 0 | 0 |  | 1 | TRUE | wye
10 | LV_6220-1_0_4_load_93 | 18 | 0.0031056 | 0.00077833 | 0 | 0 |  | 1 | TRUE | wye
11 | LV_6220-1_0_4_load_11 | 19 | 0.0022119 | 0.00055435 | 0 | 0 |  | 1 | TRUE | wye
12 | LV_6220-1_0_4_load_12 | 20 | 0.003744 | 0.00093834 | 0 | 0 |  | 1 | TRUE | wye
13 | LV_6220-1_0_4_load_14 | 22 | 0.0026528 | 0.00066487 | 0 | 0 |  | 1 | TRUE | wye
14 | LV_6220-1_0_4_load_44 | 26 | 0.0046731 | 0.0011712 | 0 | 0 |  | 1 | TRUE | wye
15 | LV_6220-1_0_4_load_16 | 28 | 0.0036329 | 0.00091048 | 0 | 0 |  | 1 | TRUE | wye
16 | LV_6220-1_0_4_load_49 | 29 | 0.002944 | 0.00073784 | 0 | 0 |  | 1 | TRUE | wye
17 | LV_6220-1_0_4_load_45 | 30 | 0.001177 | 0.00029498 | 0 | 0 |  | 1 | TRUE | wye
18 | LV_6220-1_0_4_load_17 | 31 | 0.0036103 | 0.00090483 | 0 | 0 |  | 1 | TRUE | wye
19 | LV_6220-1_0_4_load_94 | 32 | 0.003745 | 0.00093859 | 0 | 0 |  | 1 | TRUE | wye
20 | LV_6220-1_0_4_load_75 | 35 | 0.0035108 | 0.0008799 | 0 | 0 |  | 1 | TRUE | wye
21 | LV_6220-1_0_4_load_20 | 36 | 0.003453 | 0.00086539 | 0 | 0 |  | 1 | TRUE | wye
22 | LV_6220-1_0_4_load_25 | 38 | 0.0036519 | 0.00091525 | 0 | 0 |  | 1 | TRUE | wye
23 | LV_6220-1_0_4_load_26 | 40 | 0.0027915 | 0.00069962 | 0 | 0 |  | 1 | TRUE | wye
24 | LV_6220-1_0_4_load_32 | 41 | 0.0021116 | 0.00052921 | 0 | 0 |  | 1 | TRUE | wye
25 | LV_6220-1_0_4_load_24 | 42 | 0.0017303 | 0.00043366 | 0 | 0 |  | 1 | TRUE | wye
26 | LV_6220-1_0_4_load_86 | 47 | 0.0030538 | 0.00076536 | 0 | 0 |  | 1 | TRUE | wye
27 | LV_6220-1_0_4_load_80 | 49 | 0.0051209 | 0.0012834 | 0 | 0 |  | 1 | TRUE | wye
28 | LV_6220-1_0_4_load_81 | 50 | 0.0058474 | 0.0014655 | 0 | 0 |  | 1 | TRUE | wye
29 | LV_6220-1_0_4_load_85 | 51 | 0.0080444 | 0.0020161 | 0 | 0 |  | 1 | TRUE | wye
30 | LV_6220-1_0_4_load_31 | 52 | 0.0071193 | 0.0017843 | 0 | 0 |  | 1 | TRUE | wye
31 | LV_6220-1_0_4_load_28 | 53 | 0.0018208 | 0.00045635 | 0 | 0 |  | 1 | TRUE | wye
32 | LV_6220-1_0_4_load_89 | 56 | 0.0031008 | 0.00077713 | 0 | 0 |  | 1 | TRUE | wye
33 | LV_6220-1_0_4_load_78 | 57 | 0.010896 | 0.0027308 | 0 | 0 |  | 1 | TRUE | wye
34 | LV_6220-1_0_4_load_41 | 60 | 0.0018594 | 0.00046602 | 0 | 0 |  | 1 | TRUE | wye
35 | LV_6220-1_0_4_load_57 | 61 | 0.0058248 | 0.0014598 | 0 | 0 |  | 1 | TRUE | wye
36 | LV_6220-1_0_4_load_66 | 64 | 0.0021223 | 0.00053189 | 0 | 0 |  | 1 | TRUE | wye
37 | LV_6220-1_0_4_load_63 | 65 | 0.002465 | 0.00061778 | 0 | 0 |  | 1 | TRUE | wye
38 | LV_6220-1_0_4_load_62 | 66 | 0.0029048 | 0.00072802 | 0 | 0 |  | 1 | TRUE | wye
39 | LV_6220-1_0_4_load_60 | 67 | 0.0032854 | 0.00082341 | 0 | 0 |  | 1 | TRUE | wye
40 | LV_6220-1_0_4_load_65 | 68 | 0.0019738 | 0.00049469 | 0 | 0 |  | 1 | TRUE | wye
41 | LV_6220-1_0_4_load_64 | 69 | 0.0028444 | 0.00071288 | 0 | 0 |  | 1 | TRUE | wye
42 | LV_6220-1_0_4_load_90 | 70 | 0.0034533 | 0.00086548 | 0 | 0 |  | 1 | TRUE | wye
43 | LV_6220-1_0_4_load_91 | 71 | 0.0025388 | 0.00063628 | 0 | 0 |  | 1 | TRUE | wye
44 | LV_6220-1_0_4_load_50 | 72 | 0.0038205 | 0.00095751 | 0 | 0 |  | 1 | TRUE | wye
45 | LV_6220-1_0_4_load_51 | 73 | 0.0021194 | 0.00053118 | 0 | 0 |  | 1 | TRUE | wye
46 | LV_6220-1_0_4_load_52 | 74 | 0.0037821 | 0.00094789 | 0 | 0 |  | 1 | TRUE | wye
47 | LV_6220-1_0_4_load_53 | 75 | 0.0039289 | 0.00098468 | 0 | 0 |  | 1 | TRUE | wye
48 | LV_6220-1_0_4_load_54 | 76 | 0.0024205 | 0.00060662 | 0 | 0 |  | 1 | TRUE | wye
49 | LV_6220-1_0_4_load_56 | 78 | 0.006255 | 0.0015676 | 0 | 0 |  | 1 | TRUE | wye
50 | LV_6220-1_0_4_load_58 | 79 | 0.0016042 | 0.00040205 | 0 | 0 |  | 1 | TRUE | wye
51 | LV_6220-1_0_4_load_59 | 80 | 0.0020242 | 0.00050731 | 0 | 0 |  | 1 | TRUE | wye
52 | LV_6220-1_0_4_load_71 | 81 | 0.0028002 | 0.00070179 | 0 | 0 |  | 1 | TRUE | wye
53 | LV_6220-1_0_4_load_67 | 83 | 0.0041795 | 0.0010475 | 0 | 0 |  | 1 | TRUE | wye
54 | LV_6220-1_0_4_load_70 | 85 | 0.0033392 | 0.00083688 | 0 | 0 |  | 1 | TRUE | wye
55 | LV_6220-1_0_4_load_72 | 86 | 0.0048481 | 0.0012151 | 0 | 0 |  | 1 | TRUE | wye
56 | LV_6220-1_0_4_load_74 | 88 | 0.0036597 | 0.00091721 | 0 | 0 |  | 1 | TRUE | wye
57 | LV_6220-1_0_4_load_84 | 89 | 0.0023358 | 0.00058542 | 0 | 0 |  | 1 | TRUE | wye
58 | LV_6220-1_0_4_load_79 | 91 | 0.011632 | 0.0029151 | 0 | 0 |  | 1 | TRUE | wye

## ext_grid
| name | bus | vm_pu | va_degree | slack_weight | in_service
0 |  | 19 | 1 | 0 | 1 | TRUE

## line
| name | std_type | from_bus | to_bus | length_km | r_ohm_per_km | x_ohm_per_km | c_nf_per_km | g_us_per_km | max_i_ka | df | parallel | type | in_service
0 | LV_6220-1_0_4_line_0 | NAYY 4x150 SE | 0 | 1 | 0.026978 | 0.208 | 0.08 | 261 | 0 | 0.27 | 1 | 1 | cs | TRUE
1 | LV_6220-1_0_4_line_1 | NAYY 4x150 SE | 0 | 2 | 0.034078 | 0.208 | 0.08 | 261 | 0 | 0.27 | 1 | 1 | cs | TRUE
2 | LV_6220-1_0_4_line_2 | NAYY 4x150 SE | 1 | 3 | 0.00053089 | 0.208 | 0.08 | 261 | 0 | 0.27 | 1 | 1 | cs | TRUE
3 | LV_6220-1_0_4_line_3 | NAYY 4x150 SE | 2 | 4 | 0.014045 | 0.208 | 0.08 | 261 | 0 | 0.27 | 1 | 1 | cs | TRUE
4 | LV_6220-1_0_4_line_4 | NAYY 4x150 SE | 4 | 5 | 0.031666 | 0.208 | 0.08 | 261 | 0 | 0.27 | 1 | 1 | cs | TRUE
5 | LV_6220-1_0_4_line_5 | NAYY 4x150 SE | 5 | 9 | 0.028086 | 0.208 | 0.08 | 261 | 0 | 0.27 | 1 | 1 | cs | TRUE
6 | LV_6220-1_0_4_line_6 | NAYY 4x150 SE | 6 | 7 | 0.025783 | 0.208 | 0.08 | 261 | 0 | 0.27 | 1 | 1 | cs | TRUE
7 | LV_6220-1_0_4_line_7 | NAYY 4x150 SE | 6 | 8 | 0.011478 | 0.208 | 0.08 | 261 | 0 | 0.27 | 1 | 1 | cs | TRUE
8 | LV_6220-1_0_4_line_8 | NAYY 4x150 SE | 7 | 10 | 0.035003 | 0.208 | 0.08 | 261 | 0 | 0.27 | 1 | 1 | cs | TRUE
9 | LV_6220-1_0_4_line_9 | NAYY 4x150 SE | 8 | 11 | 0.025687 | 0.208 | 0.08 | 261 | 0 | 0.27 | 1 | 1 | cs | TRUE
10 | LV_6220-1_0_4_line_10 | NAYY 4x150 SE | 8 | 12 | 0.074861 | 0.208 | 0.08 | 261 | 0 | 0.27 | 1 | 1 | cs | TRUE
11 | LV_6220-1_0_4_line_11 | NAYY 4x150 SE | 8 | 13 | 0.028112 | 0.208 | 0.08 | 261 | 0 | 0.27 | 1 | 1 | cs | TRUE
12 | LV_6220-1_0_4_line_12 | NAYY 4x150 SE | 9 | 59 | 0.00448 | 0.208 | 0.08 | 261 | 0 | 0.27 | 1 | 1 | cs | TRUE
13 | LV_6220-1_0_4_line_13 | NAYY 4x150 SE | 11 | 70 | 0.016055 | 0.208 | 0.08 | 261 | 0 | 0.27 | 1 | 1 | cs | TRUE
14 | LV_6220-1_0_4_line_14 | NAYY 4x150 SE | 11 | 25 | 0.023217 | 0.208 | 0.08 | 261 | 0 | 0.27 | 1 | 1 | cs | TRUE
15 | LV_6220-1_0_4_line_15 | NAYY 4x150 SE | 12 | 15 | 0.037352 | 0.208 | 0.08 | 261 | 0 | 0.27 | 1 | 1 | cs | TRUE
16 | LV_6220-1_0_4_line_16 | NAYY 4x150 SE | 13 | 61 | 0.014689 | 0.208 | 0.08 | 261 | 0 | 0.27 | 1 | 1 | cs | TRUE
17 | LV_6220-1_0_4_line_17 | NAYY 4x150 SE | 14 | 15 | 0.019813 | 0.208 | 0.08 | 261 | 0 | 0.27 | 1 | 1 | cs | TRUE
18 | LV_6220-1_0_4_line_18 | NAYY 4x150 SE | 14 | 16 | 0.041805 | 0.208 | 0.08 | 261 | 0 | 0.27 | 1 | 1 | cs | TRUE
19 | LV_6220-1_0_4_line_19 | NAYY 4x150 SE | 16 | 17 | 0.026399 | 0.208 | 0.08 | 261 | 0 | 0.27 | 1 | 1 | cs | TRUE
20 | LV_6220-1_0_4_line_20 | NAYY 4x150 SE | 17 | 18 | 0.022008 | 0.208 | 0.08 | 261 | 0 | 0.27 | 1 | 1 | cs | TRUE
21 | LV_6220-1_0_4_line_21 | NAYY 4x150 SE | 19 | 20 | 0.034457 | 0.208 | 0.08 | 261 | 0 | 0.27 | 1 | 2 | cs | TRUE
22 | LV_6220-1_0_4_line_22 | NAYY 4x150 SE | 19 | 21 | 0.035043 | 0.208 | 0.08 | 261 | 0 | 0.27 | 1 | 2 | cs | TRUE
23 | LV_6220-1_0_4_line_23 | NAYY 4x150 SE | 20 | 22 | 0.01221 | 0.208 | 0.08 | 261 | 0 | 0.27 | 1 | 2 | cs | TRUE
24 | LV_6220-1_0_4_line_24 | NAYY 4x150 SE | 21 | 23 | 0.03841 | 0.208 | 0.08 | 261 | 0 | 0.27 | 1 | 2 | cs | TRUE
25 | LV_6220-1_0_4_line_25 | NAYY 4x150 SE | 22 | 24 | 0.015055 | 0.208 | 0.08 | 261 | 0 | 0.27 | 1 | 2 | cs | TRUE
26 | LV_6220-1_0_4_line_26 | NAYY 4x150 SE | 23 | 25 | 0.00897 | 0.208 | 0.08 | 261 | 0 | 0.27 | 1 | 2 | cs | TRUE
27 | LV_6220-1_0_4_line_27 | NAYY 4x150 SE | 23 | 26 | 0.04893 | 0.208 | 0.08 | 261 | 0 | 0.27 | 1 | 1 | cs | TRUE
28 | LV_6220-1_0_4_line_28 | NAYY 4x150 SE | 24 | 27 | 0.029809 | 0.208 | 0.08 | 261 | 0 | 0.27 | 1 | 2 | cs | TRUE
29 | LV_6220-1_0_4_line_29 | NAYY 4x150 SE | 24 | 28 | 0.0046521 | 0.208 | 0.08 | 261 | 0 | 0.27 | 1 | 1 | cs | TRUE
30 | LV_6220-1_0_4_line_30 | NAYY 4x150 SE | 25 | 29 | 0.010938 | 0.208 | 0.08 | 261 | 0 | 0.27 | 1 | 1 | cs | TRUE
31 | LV_6220-1_0_4_line_31 | NAYY 4x150 SE | 26 | 30 | 0.01919 | 0.208 | 0.08 | 261 | 0 | 0.27 | 1 | 1 | cs | TRUE
32 | LV_6220-1_0_4_line_32 | NAYY 4x150 SE | 27 | 32 | 0.022193 | 0.208 | 0.08 | 261 | 0 | 0.27 | 1 | 1 | cs | TRUE
33 | LV_6220-1_0_4_line_33 | NAYY 4x150 SE | 27 | 33 | 0.038917 | 0.208 | 0.08 | 261 | 0 | 0.27 | 1 | 2 | cs | TRUE
34 | LV_6220-1_0_4_line_34 | NAYY 4x150 SE | 28 | 31 | 0.0065032 | 0.208 | 0.08 | 261 | 0 | 0.27 | 1 | 1 | cs | TRUE
35 | LV_6220-1_0_4_line_35 | NAYY 4x150 SE | 29 | 72 | 0.016024 | 0.208 | 0.08 | 261 | 0 | 0.27 | 1 | 1 | cs | TRUE
36 | LV_6220-1_0_4_line_36 | NAYY 4x150 SE | 33 | 34 | 0.008326 | 0.208 | 0.08 | 261 | 0 | 0.27 | 1 | 2 | cs | TRUE
37 | LV_6220-1_0_4_line_37 | NAYY 4x150 SE | 33 | 35 | 0.059909 | 0.208 | 0.08 | 261 | 0 | 0.27 | 1 | 1 | cs | TRUE
38 | LV_6220-1_0_4_line_38 | NAYY 4x150 SE | 34 | 89 | 0.016469 | 0.208 | 0.08 | 261 | 0 | 0.27 | 1 | 2 | cs | TRUE
39 | LV_6220-1_0_4_line_39 | NAYY 4x150 SE | 36 | 37 | 0.022625 | 0.208 | 0.08 | 261 | 0 | 0.27 | 1 | 1 | cs | TRUE
40 | LV_6220-1_0_4_line_40 | NAYY 4x150 SE | 36 | 38 | 0.044302 | 0.208 | 0.08 | 261 | 0 | 0.27 | 1 | 1 | cs | TRUE
41 | LV_6220-1_0_4_line_41 | NAYY 4x150 SE | 37 | 39 | 0.041032 | 0.208 | 0.08 | 261 | 0 | 0.27 | 1 | 1 | cs | TRUE
42 | LV_6220-1_0_4_line_42 | NAYY 4x150 SE | 38 | 40 | 0.0089542 | 0.208 | 0.08 | 261 | 0 | 0.27 | 1 | 1 | cs | TRUE
43 | LV_6220-1_0_4_line_43 | NAYY 4x150 SE | 39 | 41 | 0.015826 | 0.208 | 0.08 | 261 | 0 | 0.27 | 1 | 1 | cs | TRUE
44 | LV_6220-1_0_4_line_44 | NAYY 4x150 SE | 41 | 44 | 0.027961 | 0.208 | 0.08 | 261 | 0 | 0.27 | 1 | 1 | cs | TRUE
45 | LV_6220-1_0_4_line_45 | NAYY 4x150 SE | 42 | 43 | 0.041416 | 0.208 | 0.08 | 261 | 0 | 0.27 | 1 | 1 | cs | TRUE
46 | LV_6220-1_0_4_line_46 | NAYY 4x150 SE | 43 | 45 | 0.06877 | 0.208 | 0.08 | 261 | 0 | 0.27 | 1 | 1 | cs | TRUE
47 | LV_6220-1_0_4_line_47 | NAYY 4x150 SE | 43 | 46 | 0.042571 | 0.208 | 0.08 | 261 | 0 | 0.27 | 1 | 1 | cs | TRUE
48 | LV_6220-1_0_4_line_48 | NAYY 4x150 SE | 44 | 48 | 0.06024 | 0.208 | 0.08 | 261 | 0 | 0.27 | 1 | 1 | cs | TRUE
49 | LV_6220-1_0_4_line_49 | NAYY 4x150 SE | 44 | 54 | 0.010497 | 0.208 | 0.08 | 261 | 0 | 0.27 | 1 | 1 | cs | TRUE
50 | LV_6220-1_0_4_line_50 | NAYY 4x150 SE | 45 | 49 | 0.038389 | 0.208 | 0.08 | 261 | 0 | 0.27 | 1 | 1 | cs | TRUE
51 | LV_6220-1_0_4_line_51 | NAYY 4x150 SE | 45 | 50 | 0.03048 | 0.208 | 0.08 | 261 | 0 | 0.27 | 1 | 1 | cs | TRUE
52 | LV_6220-1_0_4_line_52 | NAYY 4x150 SE | 46 | 51 | 0.013184 | 0.208 | 0.08 | 261 | 0 | 0.27 | 1 | 1 | cs | TRUE
53 | LV_6220-1_0_4_line_53 | NAYY 4x150 SE | 46 | 52 | 0.05293 | 0.208 | 0.08 | 261 | 0 | 0.27 | 1 | 1 | cs | TRUE
54 | LV_6220-1_0_4_line_54 | NAYY 4x150 SE | 47 | 48 | 0.032359 | 0.208 | 0.08 | 261 | 0 | 0.27 | 1 | 1 | cs | TRUE
55 | LV_6220-1_0_4_line_55 | NAYY 4x150 SE | 48 | 55 | 0.01942 | 0.208 | 0.08 | 261 | 0 | 0.27 | 1 | 1 | cs | TRUE
56 | LV_6220-1_0_4_line_56 | NAYY 4x150 SE | 49 | 57 | 0.021011 | 0.208 | 0.08 | 261 | 0 | 0.27 | 1 | 1 | cs | TRUE
57 | LV_6220-1_0_4_line_57 | NAYY 4x150 SE | 50 | 58 | 0.021482 | 0.208 | 0.08 | 261 | 0 | 0.27 | 1 | 1 | cs | TRUE
58 | LV_6220-1_0_4_line_58 | NAYY 4x150 SE | 51 | 54 | 0.044313 | 0.208 | 0.08 | 261 | 0 | 0.27 | 1 | 1 | cs | TRUE
59 | LV_6220-1_0_4_line_59 | NAYY 4x150 SE | 53 | 54 | 0.027149 | 0.208 | 0.08 | 261 | 0 | 0.27 | 1 | 1 | cs | TRUE
60 | LV_6220-1_0_4_line_60 | NAYY 4x150 SE | 55 | 56 | 0.016739 | 0.208 | 0.08 | 261 | 0 | 0.27 | 1 | 1 | cs | TRUE
61 | LV_6220-1_0_4_line_61 | NAYY 4x150 SE | 57 | 91 | 0.038556 | 0.208 | 0.08 | 261 | 0 | 0.27 | 1 | 1 | cs | TRUE
62 | LV_6220-1_0_4_line_62 | NAYY 4x150 SE | 58 | 90 | 0.039198 | 0.208 | 0.08 | 261 | 0 | 0.27 | 1 | 2 | cs | TRUE
63 | LV_6220-1_0_4_line_63 | NAYY 4x150 SE | 59 | 60 | 0.0081183 | 0.208 | 0.08 | 261 | 0 | 0.27 | 1 | 1 | cs | TRUE
64 | LV_6220-1_0_4_line_64 | NAYY 4x150 SE | 60 | 65 | 0.012041 | 0.208 | 0.08 | 261 | 0 | 0.27 | 1 | 1 | cs | TRUE
65 | LV_6220-1_0_4_line_65 | NAYY 4x150 SE | 62 | 63 | 0.004796 | 0.208 | 0.08 | 261 | 0 | 0.27 | 1 | 1 | cs | TRUE
66 | LV_6220-1_0_4_line_66 | NAYY 4x150 SE | 62 | 64 | 0.0073021 | 0.208 | 0.08 | 261 | 0 | 0.27 | 1 | 1 | cs | TRUE
67 | LV_6220-1_0_4_line_67 | NAYY 4x150 SE | 63 | 66 | 0.0030278 | 0.208 | 0.08 | 261 | 0 | 0.27 | 1 | 1 | cs | TRUE
68 | LV_6220-1_0_4_line_68 | NAYY 4x150 SE | 63 | 67 | 0.0078291 | 0.208 | 0.08 | 261 | 0 | 0.27 | 1 | 1 | cs | TRUE
69 | LV_6220-1_0_4_line_69 | NAYY 4x150 SE | 64 | 68 | 0.011779 | 0.208 | 0.08 | 261 | 0 | 0.27 | 1 | 1 | cs | TRUE
70 | LV_6220-1_0_4_line_70 | NAYY 4x150 SE | 65 | 69 | 0.0083861 | 0.208 | 0.08 | 261 | 0 | 0.27 | 1 | 1 | cs | TRUE
71 | LV_6220-1_0_4_line_71 | NAYY 4x150 SE | 66 | 81 | 0.0086898 | 0.208 | 0.08 | 261 | 0 | 0.27 | 1 | 1 | cs | TRUE
72 | LV_6220-1_0_4_line_72 | NAYY 4x150 SE | 67 | 80 | 0.0035235 | 0.208 | 0.08 | 261 | 0 | 0.27 | 1 | 1 | cs | TRUE
73 | LV_6220-1_0_4_line_73 | NAYY 4x150 SE | 68 | 69 | 0.0011488 | 0.208 | 0.08 | 261 | 0 | 0.27 | 1 | 1 | cs | TRUE
74 | LV_6220-1_0_4_line_74 | NAYY 4x150 SE | 70 | 71 | 0.0084829 | 0.208 | 0.08 | 261 | 0 | 0.27 | 1 | 1 | cs | TRUE
75 | LV_6220-1_0_4_line_75 | NAYY 4x150 SE | 72 | 73 | 0.0066264 | 0.208 | 0.08 | 261 | 0 | 0.27 | 1 | 1 | cs | TRUE
76 | LV_6220-1_0_4_line_76 | NAYY 4x150 SE | 73 | 74 | 0.0095651 | 0.208 | 0.08 | 261 | 0 | 0.27 | 1 | 1 | cs | TRUE
77 | LV_6220-1_0_4_line_77 | NAYY 4x150 SE | 74 | 75 | 0.0096222 | 0.208 | 0.08 | 261 | 0 | 0.27 | 1 | 1 | cs | TRUE
78 | LV_6220-1_0_4_line_78 | NAYY 4x150 SE | 75 | 76 | 0.0017817 | 0.208 | 0.08 | 261 | 0 | 0.27 | 1 | 1 | cs | TRUE
79 | LV_6220-1_0_4_line_79 | NAYY 4x150 SE | 76 | 77 | 0.014879 | 0.208 | 0.08 | 261 | 0 | 0.27 | 1 | 1 | cs | TRUE
80 | LV_6220-1_0_4_line_80 | NAYY 4x150 SE | 77 | 78 | 0.0043832 | 0.208 | 0.08 | 261 | 0 | 0.27 | 1 | 1 | cs | TRUE
81 | LV_6220-1_0_4_line_81 | NAYY 4x150 SE | 78 | 79 | 0.0076982 | 0.208 | 0.08 | 261 | 0 | 0.27 | 1 | 1 | cs | TRUE
82 | LV_6220-1_0_4_line_82 | NAYY 4x150 SE | 79 | 80 | 0.0054787 | 0.208 | 0.08 | 261 | 0 | 0.27 | 1 | 1 | cs | TRUE
83 | LV_6220-1_0_4_line_83 | NAYY 4x150 SE | 81 | 82 | 0.011731 | 0.208 | 0.08 | 261 | 0 | 0.27 | 1 | 1 | cs | TRUE
84 | LV_6220-1_0_4_line_84 | NAYY 4x150 SE | 82 | 86 | 0.013824 | 0.208 | 0.08 | 261 | 0 | 0.27 | 1 | 1 | cs | TRUE
85 | LV_6220-1_0_4_line_85 | NAYY 4x150 SE | 82 | 84 | 0.003772 | 0.208 | 0.08 | 261 | 0 | 0.27 | 1 | 1 | cs | TRUE
86 | LV_6220-1_0_4_line_86 | NAYY 4x150 SE | 83 | 84 | 0.0071313 | 0.208 | 0.08 | 261 | 0 | 0.27 | 1 | 1 | cs | TRUE
87 | LV_6220-1_0_4_line_87 | NAYY 4x150 SE | 84 | 85 | 0.0026642 | 0.208 | 0.08 | 261 | 0 | 0.27 | 1 | 1 | cs | TRUE
88 | LV_6220-1_0_4_line_88 | NAYY 4x150 SE | 85 | 87 | 0.014053 | 0.208 | 0.08 | 261 | 0 | 0.27 | 1 | 1 | cs | TRUE
89 | LV_6220-1_0_4_line_89 | NAYY 4x150 SE | 87 | 88 | 0.02763 | 0.208 | 0.08 | 261 | 0 | 0.27 | 1 | 1 | cs | TRUE
90 | LV_6220-1_0_4_line_90 | NAYY 4x150 SE | 89 | 90 | 0.031575 | 0.208 | 0.08 | 261 | 0 | 0.27 | 1 | 2 | cs | TRUE

## trafo
| name | std_type | hv_bus | lv_bus | sn_mva | vn_hv_kv | vn_lv_kv | vk_percent | vkr_percent | pfe_kw | i0_percent | shift_degree | tap_side | tap_neutral | tap_min | tap_max | tap_step_percent | tap_step_degree | tap_pos | tap_phase_shifter | parallel | df | in_service
0 | LV_6220-1_0_4_trafo_11 | 0.25 MVA 20/0.4 kV | 92 | 19 | 0.25 | 20 | 0.4 | 6 | 1.44 | 0.8 | 0.32 | 150 | hv | 0 | -2 | 2 | 2.5 | 0 | 0 | FALSE | 1 | 1 | TRUE

## line_geodata
| x0 | y0 | x1 | y1 | x2 | y2 | x3 | y3 | x4 | y4 | x5 | y5 | x6 | y6 | x7 | y7 | x8 | y8 | x9 | y9 | x10 | y10 | x11 | y11
0 | 2565237.8829 | 1117784.5541 | 2565237.3284 | 1117777.2912 | 2565237.5998 | 1117772.1648 | 2565235.1107 | 1117767.4434 | 2565233.4443 | 1117763.5399 | 2565232.1336 | 1117761.0795 | 2565232.0078 | 1117758.892
1 | 2565234.7704 | 1117818.2489 | 2565238.1425 | 1117803.4109 | 2565238.0045 | 1117786.1473 | 2565237.8829 | 1117784.5541
2 | 2565232.0078 | 1117758.892 | 2565231.9773 | 1117758.3619
3 | 2565234.7704 | 1117818.2489 | 2565221.4236 | 1117813.8753
4 | 2565190.8309 | 1117805.7178 | 2565205.9811 | 1117809.8104 | 2565219.3677 | 1117813.2017 | 2565221.4236 | 1117813.8753
5 | 2565190.8309 | 1117805.7178 | 2565192.3221 | 1117796.6491 | 2565193.3891 | 1117780.9127 | 2565193.5359 | 1117777.7929
6 | 2565190.602 | 1117854.366 | 2565192.6383 | 1117856.8555 | 2565194.7888 | 1117859.0553 | 2565199.8348 | 1117862.8393 | 2565206.1681 | 1117867.6942 | 2565209.9782 | 1117871.2963
7 | 2565181.3725 | 1117861.2004 | 2565187.968 | 1117856.649 | 2565190.602 | 1117854.366
8 | 2565209.9782 | 1117871.2963 | 2565226.582 | 1117902.1105
9 | 2565181.3725 | 1117861.2004 | 2565179.5245 | 1117860.5996 | 2565177.056 | 1117860.7917 | 2565174.2201 | 1117861.5196 | 2565170.4604 | 1117863.9758 | 2565167.097 | 1117865.5738 | 2565162.486 | 1117867.6348 | 2565157.7903 | 1117869.7185
10 | 2565181.3725 | 1117861.2004 | 2565182.2219 | 1117862.6184 | 2565182.6386 | 1117863.9501 | 2565182.4217 | 1117866.4748 | 2565181.0674 | 1117871.1961 | 2565178.2511 | 1117876.6484 | 2565176.6736 | 1117881.46 | 2565175.079 | 1117885.9826 | 2565172.6171 | 1117891.3439 | 2565167.5054 | 1117901.5897 | 2565158.2816 | 1117922.7536 | 2565155.6239 | 1117930.2308
11 | 2565181.3725 | 1117861.2004 | 2565182.0925 | 1117854.9042 | 2565182.479 | 1117852.3229 | 2565183.2336 | 1117848.0163 | 2565184.4453 | 1117839.9942 | 2565185.6964 | 1117833.4392
12 | 2565193.7466 | 1117773.3179 | 2565193.5359 | 1117777.7929
13 | 2565157.7903 | 1117869.7185 | 2565157.8192 | 1117865.3605 | 2565157.6205 | 1117860.3591 | 2565157.3389 | 1117855.6917 | 2565157.0158 | 1117853.7019
14 | 2565157.7903 | 1117869.7185 | 2565146.5325 | 1117875.4419 | 2565138.4953 | 1117878.9122 | 2565136.6533 | 1117879.3342
15 | 2565155.6239 | 1117930.2308 | 2565154.9477 | 1117932.1331 | 2565154.0129 | 1117935.9738 | 2565153.4831 | 1117939.1118 | 2565153.0815 | 1117943.0717 | 2565153.043 | 1117948.4413 | 2565153.7261 | 1117957.1529 | 2565157.0993 | 1117966.6836
16 | 2565185.6964 | 1117833.4392 | 2565180.3816 | 1117831.2354 | 2565174.097 | 1117828.1367 | 2565172.4805 | 1117827.0851
17 | 2565165.5184 | 1117984.6075 | 2565165.3273 | 1117984.2108 | 2565157.7351 | 1117968.4799 | 2565157.0993 | 1117966.6836
18 | 2565184.5291 | 1118021.8191 | 2565176.5829 | 1118007.5799 | 2565165.5184 | 1117984.6075
19 | 2565184.5291 | 1118021.8191 | 2565195.2769 | 1118041.456 | 2565197.3035 | 1118044.935
20 | 2565198.78 | 1118025.2943 | 2565201.15 | 1118034.7855 | 2565201.5242 | 1118039.4634 | 2565201.3974 | 1118041.5541 | 2565200.4261 | 1118043.0938 | 2565197.3035 | 1118044.935
21 | 2565063.4109 | 1117900.9269 | 2565061.9114 | 1117902.5444 | 2565058.0628 | 1117906.9689 | 2565054.1179 | 1117910.7603 | 2565049.9464 | 1117914.0528 | 2565047.0521 | 1117916.6931 | 2565045.3528 | 1117919.1042 | 2565043.8313 | 1117921.5809 | 2565042.908 | 1117922.0642 | 2565041.3619 | 1117921.6174 | 2565039.7282 | 1117919.3591 | 2565039.4846 | 1117919.0567
22 | 2565094.6638 | 1117901.0321 | 2565091.2055 | 1117898.2284 | 2565087.0622 | 1117895.74 | 2565083.5684 | 1117894.7931 | 2565079.4677 | 1117894.3388 | 2565075.9795 | 1117894.3589 | 2565071.657 | 1117895.5845 | 2565068.3832 | 1117896.6485 | 2565065.2478 | 1117898.9455 | 2565063.4109 | 1117900.9269
23 | 2565031.3699 | 1117910.0027 | 2565034.9617 | 1117913.2058 | 2565036.8753 | 1117915.8182 | 2565039.4846 | 1117919.0567
24 | 2565094.6638 | 1117901.0321 | 2565100.1895 | 1117897.0092 | 2565113.0642 | 1117889.3199 | 2565120.1278 | 1117885.6439 | 2565128.1813 | 1117882.3513
25 | 2565016.9234 | 1117912.7989 | 2565026.3965 | 1117909.4423 | 2565031.3699 | 1117910.0027
26 | 2565128.1813 | 1117882.3513 | 2565131.7316 | 1117881.0523 | 2565136.6533 | 1117879.3342
27 | 2565128.1813 | 1117882.3513 | 2565128.6435 | 1117884.861 | 2565128.2664 | 1117887.7313 | 2565125.2865 | 1117891.5838 | 2565119.7107 | 1117898.9419 | 2565116.8677 | 1117903.7941 | 2565114.4293 | 1117910.5227 | 2565113.2842 | 1117918.0331 | 2565113.5137 | 1117924.3572 | 2565113.8967 | 1117927.0037
28 | 2565016.9234 | 1117912.7989 | 2565009.6398 | 1117918.4328 | 2565003.3464 | 1117925.8063 | 2564998.0712 | 1117933.0739 | 2564996.8995 | 1117934.6482
29 | 2565016.9234 | 1117912.7989 | 2565017.1616 | 1117909.9516 | 2565017.5324 | 1117908.1954
30 | 2565136.6533 | 1117879.3342 | 2565132.5857 | 1117869.1809
31 | 2565116.6562 | 1117945.9945 | 2565114.8561 | 1117933.632 | 2565113.8967 | 1117927.0037
32 | 2564983.166 | 1117917.986 | 2564992.0523 | 1117925.227 | 2564995.0441 | 1117932.7691 | 2564996.8995 | 1117934.6482
33 | 2564996.8995 | 1117934.6482 | 2564989.0396 | 1117946.0328 | 2564980.5934 | 1117957.4431 | 2564973.0995 | 1117965.3906
34 | 2565018.7351 | 1117901.805 | 2565017.9277 | 1117906.3231 | 2565017.5324 | 1117908.1954
35 | 2565132.5857 | 1117869.1809 | 2565132.0411 | 1117867.8216 | 2565128.975 | 1117860.758 | 2565126.3376 | 1117854.4255
36 | 2564973.0995 | 1117965.3906 | 2564970.4455 | 1117968.1963 | 2564967.2921 | 1117971.3717
37 | 2564973.0995 | 1117965.3906 | 2564971.7213 | 1117963.2975 | 2564973.2481 | 1117955.0956 | 2564974.0754 | 1117943.3849 | 2564972.5705 | 1117931.4098 | 2564969.951 | 1117921.5422 | 2564968.1828 | 1117918.7177 | 2564966.0425 | 1117916.9625 | 2564961.2005 | 1117916.4237 | 2564957.1397 | 1117916.6833
38 | 2564967.2921 | 1117971.3717 | 2564959.6195 | 1117979.109 | 2564955.3519 | 1117982.6927
39 | 2564821.3114 | 1117900.4175 | 2564820.7196 | 1117906.1349 | 2564819.7206 | 1117918.7916 | 2564819.1292 | 1117922.9303
40 | 2564860.6465 | 1117938.39 | 2564819.1292 | 1117922.9303
41 | 2564827.8443 | 1117860.0034 | 2564825.7627 | 1117868.3197 | 2564823.7084 | 1117877.3474 | 2564821.3114 | 1117900.4175
42 | 2564860.6465 | 1117938.39 | 2564863.2504 | 1117929.8227
43 | 2564827.8443 | 1117860.0034 | 2564833.355 | 1117848.1319 | 2564834.4609 | 1117845.6269
44 | 2564839.6743 | 1117818.7247 | 2564839.9884 | 1117822.3025 | 2564840.2465 | 1117826.8588 | 2564839.838 | 1117830.9188 | 2564838.649 | 1117836.1395 | 2564834.4609 | 1117845.6269
45 | 2564890.5276 | 1117874.724 | 2564851.4091 | 1117888.325
46 | 2564890.5276 | 1117874.724 | 2564889.772 | 1117884.1331 | 2564889.7411 | 1117900.0525 | 2564889.4025 | 1117933.4047 | 2564889.5303 | 1117943.4424
47 | 2564890.5276 | 1117874.724 | 2564892.1484 | 1117865.4432 | 2564894.2242 | 1117853.4695 | 2564894.7036 | 1117849.6314 | 2564898.7252 | 1117833.8223 | 2564898.9831 | 1117833.0537
48 | 2564839.6743 | 1117818.7247 | 2564826.8714 | 1117821.5006 | 2564818.6305 | 1117823.0828 | 2564809.2008 | 1117825.9614 | 2564801.0147 | 1117829.0106 | 2564792.8314 | 1117832.5379 | 2564782.6118 | 1117837.5889
49 | 2564839.6743 | 1117818.7247 | 2564844.246 | 1117817.8754 | 2564845.6102 | 1117817.5673 | 2564847.0672 | 1117817.2921 | 2564850.0043 | 1117816.708
50 | 2564889.5303 | 1117943.4424 | 2564897.1957 | 1117945.0875 | 2564923.1566 | 1117954.2525 | 2564926.174 | 1117954.1843
51 | 2564889.5303 | 1117943.4424 | 2564889.767 | 1117961.5724 | 2564889.5962 | 1117973.9192
52 | 2564898.9831 | 1117833.0537 | 2564895.1095 | 1117831.8423 | 2564891.6667 | 1117833.0407 | 2564889.4123 | 1117836.8779 | 2564888.9711 | 1117837.8085
53 | 2564898.9831 | 1117833.0537 | 2564897.3072 | 1117780.1505
54 | 2564782.6118 | 1117837.5889 | 2564766.3651 | 1117845.3431 | 2564753.4763 | 1117851.6672
55 | 2564782.6118 | 1117837.5889 | 2564781.6424 | 1117835.4601 | 2564782.1118 | 1117833.9121 | 2564784.4982 | 1117830.2186 | 2564791.6727 | 1117821.7725
56 | 2564931.5385 | 1117935.8302 | 2564930.4119 | 1117949.0744 | 2564930.2764 | 1117950.9873 | 2564929.6229 | 1117952.7475 | 2564927.7942 | 1117954.1477 | 2564926.174 | 1117954.1843
57 | 2564888.7442 | 1117995.3733 | 2564889.4192 | 1117986.7094 | 2564889.5962 | 1117973.9192
58 | 2564888.9711 | 1117837.8085 | 2564850.0043 | 1117816.708
59 | 2564850.0043 | 1117816.708 | 2564849.5942 | 1117811.2187 | 2564859.9152 | 1117803.6882 | 2564864.8027 | 1117796.2883
60 | 2564791.6727 | 1117821.7725 | 2564802.5059 | 1117809.0117
61 | 2564931.5385 | 1117935.8302 | 2564932.8898 | 1117919.9453 | 2564931.7735 | 1117917.7506 | 2564929.1247 | 1117917.4659 | 2564927.1405 | 1117917.3329 | 2564926.686 | 1117916.1572 | 2564926.8254 | 1117914.9113 | 2564927.9738 | 1117909.3351 | 2564928.9942 | 1117902.1152
62 | 2564927.4682 | 1117995.0037 | 2564923.9785 | 1117994.7571 | 2564916.4829 | 1117993.0998 | 2564908.643 | 1117991.9559 | 2564902.8668 | 1117992.6676 | 2564897.0996 | 1117993.6127 | 2564891.9649 | 1117994.4874 | 2564888.7442 | 1117995.3733
63 | 2565193.7466 | 1117773.3179 | 2565191.9859 | 1117773.1391 | 2565185.9784 | 1117771.0861
64 | 2565185.9784 | 1117771.0861 | 2565178.198 | 1117768.4273 | 2565177.0785 | 1117768.3448 | 2565176.0544 | 1117768.762 | 2565175.0416 | 1117769.7906 | 2565174.958 | 1117769.9119
65 | 2565154.6432 | 1117791.1079 | 2565159.175 | 1117792.7159
66 | 2565159.175 | 1117792.7159 | 2565161.3329 | 1117786.8338 | 2565161.8822 | 1117785.9547
67 | 2565154.6432 | 1117791.1079 | 2565151.8427 | 1117789.9568
68 | 2565154.6432 | 1117791.1079 | 2565151.4699 | 1117798.2651
69 | 2565169.5656 | 1117777.71 | 2565169.1645 | 1117778.4733 | 2565168.5692 | 1117779.6329 | 2565167.5915 | 1117780.061 | 2565166.1422 | 1117780.3473 | 2565164.6616 | 1117781.8899 | 2565163.4588 | 1117783.431 | 2565161.8822 | 1117785.9547
70 | 2565174.958 | 1117769.9119 | 2565173.465 | 1117772.0786 | 2565171.4248 | 1117774.2804 | 2565170.8287 | 1117775.3066 | 2565170.1 | 1117776.6931
71 | 2565151.8427 | 1117789.9568 | 2565148.1928 | 1117788.7217 | 2565145.9465 | 1117787.3006 | 2565144.3653 | 1117785.8021
72 | 2565151.4699 | 1117798.2651 | 2565150.0418 | 1117801.4861
73 | 2565170.1 | 1117776.6931 | 2565169.5656 | 1117777.71
74 | 2565159.7527 | 1117846.0174 | 2565157.8077 | 1117848.6521 | 2565156.972 | 1117850.947 | 2565156.8988 | 1117852.9818 | 2565157.0158 | 1117853.7019
75 | 2565126.3376 | 1117854.4255 | 2565126.3376 | 1117854.4255 | 2565126.267 | 1117850.2238 | 2565126.8525 | 1117847.8715
76 | 2565130.7036 | 1117839.1355 | 2565128.8258 | 1117842.9387 | 2565127.0816 | 1117846.9508 | 2565126.8525 | 1117847.8715
77 | 2565130.7036 | 1117839.1355 | 2565132.2662 | 1117835.9709 | 2565134.9165 | 1117830.4846
78 | 2565135.6915 | 1117828.8803 | 2565134.9165 | 1117830.4846
79 | 2565144.8961 | 1117817.9111 | 2565143.294 | 1117818.465 | 2565141.1123 | 1117820.2229 | 2565138.0895 | 1117823.3309 | 2565136.2244 | 1117827.7772 | 2565135.6915 | 1117828.8803
80 | 2565144.8961 | 1117817.9111 | 2565144.701 | 1117813.5322
81 | 2565144.701 | 1117813.5322 | 2565147.8212 | 1117806.4947
82 | 2565150.0418 | 1117801.4861 | 2565147.8212 | 1117806.4947
83 | 2565135.5284 | 1117778.0894 | 2565136.0094 | 1117778.5202 | 2565138.5454 | 1117780.651 | 2565143.5564 | 1117785.0355 | 2565144.3653 | 1117785.8021
84 | 2565135.5284 | 1117778.0894 | 2565143.3629 | 1117767.5611 | 2565143.7608 | 1117766.9849
85 | 2565132.3529 | 1117776.1401 | 2565134.2793 | 1117776.9516 | 2565135.5284 | 1117778.0894
86 | 2565132.3529 | 1117776.1401 | 2565131.4438 | 1117777.7461 | 2565130.2956 | 1117778.0529 | 2565127.443 | 1117778.5585 | 2565126.2485 | 1117778.6763
87 | 2565132.3529 | 1117776.1401 | 2565130.7979 | 1117775.4932 | 2565129.9181 | 1117775.0615
88 | 2565117.0947 | 1117769.4247 | 2565119.8466 | 1117770.1759 | 2565122.0049 | 1117771.0528 | 2565126.1851 | 1117773.2297 | 2565129.9181 | 1117775.0615
89 | 2565117.0947 | 1117769.4247 | 2565095.289 | 1117766.2157 | 2565090.2254 | 1117768.7574
90 | 2564927.4682 | 1117995.0037 | 2564930.6182 | 1117995.2188 | 2564937.0812 | 1117994.5032 | 2564942.6322 | 1117992.2031 | 2564949.3282 | 1117987.7509 | 2564955.3519 | 1117982.6927

## bus_geodata
| x | y | coords
0 | 2565237.8829 | 1117784.5541
1 | 2565232.0078 | 1117758.892
2 | 2565234.7704 | 1117818.2489
3 | 2565231.9773 | 1117758.3619
4 | 2565221.4236 | 1117813.8753
5 | 2565190.8309 | 1117805.7178
6 | 2565190.602 | 1117854.366
7 | 2565209.9782 | 1117871.2963
8 | 2565181.3725 | 1117861.2004
9 | 2565193.5359 | 1117777.7929
10 | 2565226.582 | 1117902.1105
11 | 2565157.7903 | 1117869.7185
12 | 2565155.6239 | 1117930.2308
13 | 2565185.6964 | 1117833.4392
14 | 2565165.5184 | 1117984.6075
15 | 2565157.0993 | 1117966.6836
16 | 2565184.5291 | 1118021.8191
17 | 2565197.3035 | 1118044.935
18 | 2565198.78 | 1118025.2943
19 | 2565063.4109 | 1117900.9269
20 | 2565039.4846 | 1117919.0567
21 | 2565094.6638 | 1117901.0321
22 | 2565031.3699 | 1117910.0027
23 | 2565128.1813 | 1117882.3513
24 | 2565016.9234 | 1117912.7989
25 | 2565136.6533 | 1117879.3342
26 | 2565113.8967 | 1117927.0037
27 | 2564996.8995 | 1117934.6482
28 | 2565017.5324 | 1117908.1954
29 | 2565132.5857 | 1117869.1809
30 | 2565116.6562 | 1117945.9945
31 | 2565018.7351 | 1117901.805
32 | 2564983.166 | 1117917.986
33 | 2564973.0995 | 1117965.3906
34 | 2564967.2921 | 1117971.3717
35 | 2564957.1397 | 1117916.6833
36 | 2564819.1292 | 1117922.9303
37 | 2564821.3114 | 1117900.4175
38 | 2564860.6465 | 1117938.39
39 | 2564827.8443 | 1117860.0034
40 | 2564863.2504 | 1117929.8227
41 | 2564834.4609 | 1117845.6269
42 | 2564851.4091 | 1117888.325
43 | 2564890.5276 | 1117874.724
44 | 2564839.6743 | 1117818.7247
45 | 2564889.5303 | 1117943.4424
46 | 2564898.9831 | 1117833.0537
47 | 2564753.4763 | 1117851.6672
48 | 2564782.6118 | 1117837.5889
49 | 2564926.174 | 1117954.1843
50 | 2564889.5962 | 1117973.9192
51 | 2564888.9711 | 1117837.8085
52 | 2564897.3072 | 1117780.1505
53 | 2564864.8027 | 1117796.2883
54 | 2564850.0043 | 1117816.708
55 | 2564791.6727 | 1117821.7725
56 | 2564802.5059 | 1117809.0117
57 | 2564931.5385 | 1117935.8302
58 | 2564888.7442 | 1117995.3733
59 | 2565193.7466 | 1117773.3179
60 | 2565185.9784 | 1117771.0861
61 | 2565172.4805 | 1117827.0851
62 | 2565159.175 | 1117792.7159
63 | 2565154.6432 | 1117791.1079
64 | 2565161.8822 | 1117785.9547
65 | 2565174.958 | 1117769.9119
66 | 2565151.8427 | 1117789.9568
67 | 2565151.47 | 1117798.2651
68 | 2565169.5656 | 1117777.71
69 | 2565170.1 | 1117776.6931
70 | 2565157.0158 | 1117853.7019
71 | 2565159.7527 | 1117846.0174
72 | 2565126.3376 | 1117854.4255
73 | 2565126.8525 | 1117847.8715
74 | 2565130.7036 | 1117839.1355
75 | 2565134.9165 | 1117830.4846
76 | 2565135.6915 | 1117828.8803
77 | 2565144.8961 | 1117817.9111
78 | 2565144.701 | 1117813.5322
79 | 2565147.8212 | 1117806.4947
80 | 2565150.0418 | 1117801.4861
81 | 2565144.3653 | 1117785.8021
82 | 2565135.5284 | 1117778.0894
83 | 2565126.2485 | 1117778.6763
84 | 2565132.3529 | 1117776.1401
85 | 2565129.9181 | 1117775.0615
86 | 2565143.7608 | 1117766.9849
87 | 2565117.0947 | 1117769.4247
88 | 2565090.2254 | 1117768.7574
89 | 2564955.3519 | 1117982.6927
90 | 2564927.4682 | 1117995.0037
91 | 2564928.9942 | 1117902.1152
92 | 2565094.6638 | 1117901.0321

## line_std_types
| c_nf_per_km | r_ohm_per_km | x_ohm_per_km | max_i_ka | type | q_mm2 | alpha | voltage_rating
NAYY 4x50 SE | 210 | 0.642 | 0.083 | 0.142 | cs | 50 | 0.00403 | LV
NAYY 4x120 SE | 264 | 0.225 | 0.08 | 0.242 | cs | 120 | 0.00403 | LV
NAYY 4x150 SE | 261 | 0.208 | 0.08 | 0.27 | cs | 150 | 0.00403 | LV
NA2XS2Y 1x95 RM/25 12/20 kV | 216 | 0.313 | 0.132 | 0.252 | cs | 95 | 0.00403 | MV
NA2XS2Y 1x185 RM/25 12/20 kV | 273 | 0.161 | 0.117 | 0.362 | cs | 185 | 0.00403 | MV
NA2XS2Y 1x240 RM/25 12/20 kV | 304 | 0.122 | 0.112 | 0.421 | cs | 240 | 0.00403 | MV
NA2XS2Y 1x95 RM/25 6/10 kV | 315 | 0.313 | 0.123 | 0.249 | cs | 95 | 0.00403 | MV
NA2XS2Y 1x185 RM/25 6/10 kV | 406 | 0.161 | 0.11 | 0.358 | cs | 185 | 0.00403 | MV
NA2XS2Y 1x240 RM/25 6/10 kV | 456 | 0.122 | 0.105 | 0.416 | cs | 240 | 0.00403 | MV
NA2XS2Y 1x150 RM/25 12/20 kV | 250 | 0.206 | 0.116 | 0.319 | cs | 150 | 0.00403 | MV
NA2XS2Y 1x120 RM/25 12/20 kV | 230 | 0.253 | 0.119 | 0.283 | cs | 120 | 0.00403 | MV
NA2XS2Y 1x70 RM/25 12/20 kV | 190 | 0.443 | 0.132 | 0.22 | cs | 70 | 0.00403 | MV
NA2XS2Y 1x150 RM/25 6/10 kV | 360 | 0.206 | 0.11 | 0.315 | cs | 150 | 0.00403 | MV
NA2XS2Y 1x120 RM/25 6/10 kV | 340 | 0.253 | 0.113 | 0.28 | cs | 120 | 0.00403 | MV
NA2XS2Y 1x70 RM/25 6/10 kV | 280 | 0.443 | 0.123 | 0.217 | cs | 70 | 0.00403 | MV
N2XS(FL)2Y 1x120 RM/35 64/110 kV | 112 | 0.153 | 0.166 | 0.366 | cs | 120 | 0.00393 | HV
N2XS(FL)2Y 1x185 RM/35 64/110 kV | 125 | 0.099 | 0.156 | 0.457 | cs | 185 | 0.00393 | HV
N2XS(FL)2Y 1x240 RM/35 64/110 kV | 135 | 0.075 | 0.149 | 0.526 | cs | 240 | 0.00393 | HV
N2XS(FL)2Y 1x300 RM/35 64/110 kV | 144 | 0.06 | 0.144 | 0.588 | cs | 300 | 0.00393 | HV
15-AL1/3-ST1A 0.4 | 11 | 1.8769 | 0.35 | 0.105 | ol | 16 | 0.00403 | LV
24-AL1/4-ST1A 0.4 | 11.25 | 1.2012 | 0.335 | 0.14 | ol | 24 | 0.00403 | LV
48-AL1/8-ST1A 0.4 | 12.2 | 0.5939 | 0.3 | 0.21 | ol | 48 | 0.00403 | LV
94-AL1/15-ST1A 0.4 | 13.2 | 0.306 | 0.29 | 0.35 | ol | 94 | 0.00403 | LV
34-AL1/6-ST1A 10.0 | 9.7 | 0.8342 | 0.36 | 0.17 | ol | 34 | 0.00403 | MV
48-AL1/8-ST1A 10.0 | 10.1 | 0.5939 | 0.35 | 0.21 | ol | 48 | 0.00403 | MV
70-AL1/11-ST1A 10.0 | 10.4 | 0.4132 | 0.339 | 0.29 | ol | 70 | 0.00403 | MV
94-AL1/15-ST1A 10.0 | 10.75 | 0.306 | 0.33 | 0.35 | ol | 94 | 0.00403 | MV
122-AL1/20-ST1A 10.0 | 11.1 | 0.2376 | 0.323 | 0.41 | ol | 122 | 0.00403 | MV
149-AL1/24-ST1A 10.0 | 11.25 | 0.194 | 0.315 | 0.47 | ol | 149 | 0.00403 | MV
34-AL1/6-ST1A 20.0 | 9.15 | 0.8342 | 0.382 | 0.17 | ol | 34 | 0.00403 | MV
48-AL1/8-ST1A 20.0 | 9.5 | 0.5939 | 0.372 | 0.21 | ol | 48 | 0.00403 | MV
70-AL1/11-ST1A 20.0 | 9.7 | 0.4132 | 0.36 | 0.29 | ol | 70 | 0.00403 | MV
94-AL1/15-ST1A 20.0 | 10 | 0.306 | 0.35 | 0.35 | ol | 94 | 0.00403 | MV
122-AL1/20-ST1A 20.0 | 10.3 | 0.2376 | 0.344 | 0.41 | ol | 122 | 0.00403 | MV
149-AL1/24-ST1A 20.0 | 10.5 | 0.194 | 0.337 | 0.47 | ol | 149 | 0.00403 | MV
184-AL1/30-ST1A 20.0 | 10.75 | 0.1571 | 0.33 | 0.535 | ol | 184 | 0.00403 | MV
243-AL1/39-ST1A 20.0 | 11 | 0.1188 | 0.32 | 0.645 | ol | 243 | 0.00403 | MV
48-AL1/8-ST1A 110.0 | 8 | 0.5939 | 0.46 | 0.21 | ol | 48 | 0.00403 | HV
70-AL1/11-ST1A 110.0 | 8.4 | 0.4132 | 0.45 | 0.29 | ol | 70 | 0.00403 | HV
94-AL1/15-ST1A 110.0 | 8.65 | 0.306 | 0.44 | 0.35 | ol | 94 | 0.00403 | HV
122-AL1/20-ST1A 110.0 | 8.5 | 0.2376 | 0.43 | 0.41 | ol | 122 | 0.00403 | HV
149-AL1/24-ST1A 110.0 | 8.75 | 0.194 | 0.41 | 0.47 | ol | 149 | 0.00403 | HV
184-AL1/30-ST1A 110.0 | 8.8 | 0.1571 | 0.4 | 0.535 | ol | 184 | 0.00403 | HV
243-AL1/39-ST1A 110.0 | 9 | 0.1188 | 0.39 | 0.645 | ol | 243 | 0.00403 | HV
305-AL1/39-ST1A 110.0 | 9.2 | 0.0949 | 0.38 | 0.74 | ol | 305 | 0.00403 | HV
490-AL1/64-ST1A 110.0 | 9.75 | 0.059 | 0.37 | 0.96 | ol | 490 | 0.00403 | HV
679-AL1/86-ST1A 110.0 | 9.95 | 0.042 | 0.36 | 1.15 | ol | 679 | 0.00403 | HV
490-AL1/64-ST1A 220.0 | 10 | 0.059 | 0.285 | 0.96 | ol | 490 | 0.00403 | HV
679-AL1/86-ST1A 220.0 | 11.7 | 0.042 | 0.275 | 1.15 | ol | 679 | 0.00403 | HV
490-AL1/64-ST1A 380.0 | 11 | 0.059 | 0.253 | 0.96 | ol | 490 | 0.00403 | HV
679-AL1/86-ST1A 380.0 | 14.6 | 0.042 | 0.25 | 1.15 | ol | 679 | 0.00403 | HV

## trafo_std_types
| i0_percent | pfe_kw | vkr_percent | sn_mva | vn_lv_kv | vn_hv_kv | vk_percent | shift_degree | vector_group | tap_side | tap_neutral | tap_min | tap_max | tap_step_degree | tap_step_percent | tap_phase_shifter
160 MVA 380/110 kV | 0.06 | 60 | 0.25 | 160 | 110 | 380 | 12.2 | 0 | Yy0 | hv | 0 | -9 | 9 | 0 | 1.5 | FALSE
100 MVA 220/110 kV | 0.06 | 55 | 0.26 | 100 | 110 | 220 | 12 | 0 | Yy0 | hv | 0 | -9 | 9 | 0 | 1.5 | FALSE
63 MVA 110/20 kV | 0.04 | 22 | 0.32 | 63 | 20 | 110 | 18 | 150 | YNd5 | hv | 0 | -9 | 9 | 0 | 1.5 | FALSE
40 MVA 110/20 kV | 0.05 | 18 | 0.34 | 40 | 20 | 110 | 16.2 | 150 | YNd5 | hv | 0 | -9 | 9 | 0 | 1.5 | FALSE
25 MVA 110/20 kV | 0.07 | 14 | 0.41 | 25 | 20 | 110 | 12 | 150 | YNd5 | hv | 0 | -9 | 9 | 0 | 1.5 | FALSE
63 MVA 110/10 kV | 0.04 | 22 | 0.32 | 63 | 10 | 110 | 18 | 150 | YNd5 | hv | 0 | -9 | 9 | 0 | 1.5 | FALSE
40 MVA 110/10 kV | 0.05 | 18 | 0.34 | 40 | 10 | 110 | 16.2 | 150 | YNd5 | hv | 0 | -9 | 9 | 0 | 1.5 | FALSE
25 MVA 110/10 kV | 0.07 | 14 | 0.41 | 25 | 10 | 110 | 12 | 150 | YNd5 | hv | 0 | -9 | 9 | 0 | 1.5 | FALSE
0.25 MVA 20/0.4 kV | 0.32 | 0.8 | 1.44 | 0.25 | 0.4 | 20 | 6 | 150 | Yzn5 | hv | 0 | -2 | 2 | 0 | 2.5 | FALSE
0.4 MVA 20/0.4 kV | 0.3375 | 1.35 | 1.425 | 0.4 | 0.4 | 20 | 6 | 150 | Dyn5 | hv | 0 | -2 | 2 | 0 | 2.5 | FALSE
0.63 MVA 20/0.4 kV | 0.2619 | 1.65 | 1.206 | 0.63 | 0.4 | 20 | 6 | 150 | Dyn5 | hv | 0 | -2 | 2 | 0 | 2.5 | FALSE
0.25 MVA 10/0.4 kV | 0.24 | 0.6 | 1.2 | 0.25 | 0.4 | 10 | 4 | 150 | Dyn5 | hv | 0 | -2 | 2 | 0 | 2.5 | FALSE
0.4 MVA 10/0.4 kV | 0.2375 | 0.95 | 1.325 | 0.4 | 0.4 | 10 | 4 | 150 | Dyn5 | hv | 0 | -2 | 2 | 0 | 2.5 | FALSE
0.63 MVA 10/0.4 kV | 0.1873 | 1.18 | 1.0794 | 0.63 | 0.4 | 10 | 4 | 150 | Dyn5 | hv | 0 | -2 | 2 | 0 | 2.5 | FALSE

## trafo3w_std_types
| sn_hv_mva | sn_mv_mva | sn_lv_mva | vn_hv_kv | vn_mv_kv | vn_lv_kv | vk_hv_percent | vk_mv_percent | vk_lv_percent | vkr_hv_percent | vkr_mv_percent | vkr_lv_percent | pfe_kw | i0_percent | shift_mv_degree | shift_lv_degree | vector_group | tap_side | tap_neutral | tap_min | tap_max | tap_step_percent
63/25/38 MVA 110/20/10 kV | 63 | 25 | 38 | 110 | 20 | 10 | 10.4 | 10.4 | 10.4 | 0.28 | 0.32 | 0.35 | 35 | 0.89 | 0 | 0 | YN0yn0yn0 | hv | 0 | -10 | 10 | 1.2
63/25/38 MVA 110/10/10 kV | 63 | 25 | 38 | 110 | 10 | 10 | 10.4 | 10.4 | 10.4 | 0.28 | 0.32 | 0.35 | 35 | 0.89 | 0 | 0 | YN0yn0yn0 | hv | 0 | -10 | 10 | 1.2

## fuse_std_types
| fuse_type | i_rated_a | t_avg | t_min | t_total | x_avg | x_min | x_total
HV 100A | HV 100A | 100 | 0 | [10.0, 3.64, 0.854, 0.281, 0.1, 0.0531, 0.022, 0.01] | [10.0, 4.267, 1.21, 0.403, 0.1, 0.058, 0.022, 0.01] | 0 | [300.0, 350.0, 450.0, 550.0, 700.0, 850.0, 1200.0, 1752.0] | [600.0, 700.0, 900.0, 1150.0, 1665.0, 2000.0, 3000.0, 4313.0]
HV 10A | HV 10A | 10 | 0 | [10.0, 1675.0, 0.344, 0.156, 0.1, 0.0417, 0.0171, 0.01] | [10.0, 1.3, 0.3, 0.155, 0.1, 0.0555, 0.023, 0.01] | 0 | [30.0, 32.0, 35.0, 37.0, 39.0, 50.0, 70.0, 88.0] | [60.0, 70.0, 80.0, 87.0, 94.0, 110.0, 150.0, 216.0]
HV 125A | HV 125A | 125 | 0 | [10.0, 1.82, 0.344, 0.1, 0.0467, 0.0269, 0.01] | [10.0, 2.478, 0.426, 0.1, 0.0427, 0.0211, 0.01] | 0 | [375.0, 500.0, 700.0, 925.0, 1200.0, 1500.0, 2341.0] | [750.0, 1000.0, 1500.0, 2200.0, 3000.0, 4000.0, 5765.0]
HV 160A | HV 160A | 160 | 0 | [10.0, 4.15, 1.03, 0.198, 0.1, 0.051, 0.0172, 0.01] | [10.0, 2.3, 0.734, 0.274, 0.1, 0.046, 0.0177, 0.01] | 0 | [480.0, 550.0, 700.0, 1000.0, 1260.0, 1600.0, 2500.0, 3227.0] | [960.0, 1300.0, 1700.0, 2200.0, 2996.0, 4000.0, 6000.0, 7946.0]
HV 16A | HV 16A | 16 | 0 | [10.0, 0.352, 0.164, 0.1, 0.0649, 0.0342, 0.01] | [10.0, 2.34, 0.722, 0.181, 0.1, 0.055, 0.0296, 0.01] | 0 | [48.0, 60.0, 65.0, 71.0, 80.0, 100.0, 162.0] | [96.0, 110.0, 125.0, 150.0, 168.0, 200.0, 250.0, 398.0]
HV 200A | HV 200A | 200 | 0 | [10.0, 4.267, 1.21, 0.403, 0.1, 0.058, 0.022, 0.01] | [10.0, 3.73, 1.654, 0.328, 0.1, 0.0531, 0.019, 0.01] | 0 | [600.0, 700.0, 900.0, 1150.0, 1665.0, 2000.0, 3000.0, 4313.0] | [1200.0, 1500.0, 1800.0, 2700.0, 3960.0, 5000.0, 7500.0, 10620.0]
HV 20A | HV 20A | 20 | 0 | [10.0, 1.3, 0.3, 0.155, 0.1, 0.0555, 0.023, 0.01] | [10.0, 1.3, 0.161, 0.1, 0.0611, 0.0399, 0.0141, 0.01] | 0 | [60.0, 70.0, 80.0, 87.0, 94.0, 110.0, 150.0, 216.0] | [120.0, 150.0, 200.0, 223.0, 260.0, 300.0, 450.0, 532.0]
HV 25A | HV 25A | 25 | 0 | [10.0, 2.512, 0.833, 0.299, 0.1, 0.0372, 0.0223, 0.01] | [10.0, 3.125, 0.597, 0.198, 0.1, 0.0378, 0.022, 0.01] | 0 | [75.0, 82.0, 90.0, 100.0, 124.0, 170.0, 200.0, 289.0] | [150.0, 170.0, 210.0, 250.0, 294.0, 400.0, 500.0, 711.0]
HV 31.5A | HV 31.5A | 31.5 | 0 | [10.0, 2.34, 0.722, 0.181, 0.1, 0.055, 0.0296, 0.01] | [10.0, 2.84, 0.368, 0.164, 0.1, 0.0621, 0.0378, 0.0195, 0.01] | 0 | [95.0, 110.0, 125.0, 150.0, 165.0, 200.0, 250.0, 390.0] | [189.0, 220.0, 300.0, 350.0, 393.0, 450.0, 530.0, 700.0, 960.0]
HV 40A | HV 40A | 40 | 0 | [10.0, 1.3, 0.161, 0.1, 0.0611, 0.0399, 0.0141, 0.01] | [10.0, 2.05, 0.369, 0.198, 0.1, 0.051, 0.0298, 0.01] | 0 | [120.0, 150.0, 200.0, 223.0, 260.0, 300.0, 450.0, 532.0] | [240.0, 300.0, 400.0, 450.0, 530.0, 650.0, 800.0, 1311.0]
HV 50A | HV 50A | 50 | 0 | [10.0, 3.215, 0.597, 0.198, 0.1, 0.0378, 0.022, 0.01] | [10.0, 3.64, 0.854, 0.281, 0.1, 0.0531, 0.022, 0.01] | 0 | [150.0, 170.0, 210.0, 250.0, 294.0, 400.0, 500.0, 711.0] | [300.0, 350.0, 450.0, 550.0, 700.0, 850.0, 1200.0, 1752.0]
HV 6.3A | HV 6.3A | 6.3 | 0 | [10.0, 1.39, 0.344, 0.168, 0.1, 0.056, 0.0263, 0.01] | [10.0, 1.711, 0.516, 0.198, 0.1, 0.0634, 0.0303, 0.01] | 0 | [19.0, 19.5, 20.4, 20.8, 22.0, 25.0, 32.0, 48.0] | [38.0, 40.0, 43.0, 48.0, 53.0, 60.0, 75.0, 118.0]
HV 63A | HV 63A | 63 | 0 | [10.0, 2.84, 0.368, 0.164, 0.1, 0.0621, 0.0378, 0.0195, 0.01] | [10.0, 1.82, 0.344, 0.1, 0.0467, 0.0269, 0.01] | 0 | [189.0, 220.0, 300.0, 350.0, 393.0, 450.0, 530.0, 700.0, 961.0] | [378.0, 500.0, 700.0, 934.0, 1200.0, 1500.0, 2366.0]
HV 80A | HV 80A | 80 | 0 | [10.0, 2.05, 0.369, 0.198, 0.1, 0.051, 0.0298, 0.01] | [10.0, 4.15, 1.03, 0.198, 0.1, 0.051, 0.0172, 0.01] | 0 | [240.0, 300.0, 400.0, 450.0, 530.0, 650.0, 800.0, 1311.0] | [480.0, 550.0, 700.0, 1000.0, 1260.0, 1600.0, 2500.0, 3227.0]
Siemens NH-1-100 | Siemens NH-1-100 | 100 | [5400.0, 2000.0, 400.0, 20.0, 1.0, 0.2, 0.012, 0.004] | 0 | 0 | [150.0, 190.0, 250.0, 430.0, 900.0, 1250.0, 2700.0, 3600.0] | 0 | 0
Siemens NH-1-125 | Siemens NH-1-125 | 125 | [4800.0, 120.0, 7.0, 0.1, 0.004] | 0 | 0 | [180.0, 400.0, 740.0, 2000.0, 4250.0] | 0 | 0
Siemens NH-1-16 | Siemens NH-1-16 | 16 | [4000.0, 400.0, 2.0, 0.1, 0.04, 0.01] | 0 | 0 | [26.0, 35.0, 75.0, 150.0, 200.0, 300.0] | 0 | 0
Siemens NH-1-160 | Siemens NH-1-160 | 160 | [4800.0, 120.0, 7.0, 0.1, 0.004] | 0 | 0 | [210.0, 500.0, 900.0, 2300.0, 5000.0] | 0 | 0
Siemens NH-1-25 | Siemens NH-1-25 | 25 | [4000.0, 1000.0, 10.0, 0.2, 0.02, 0.01] | 0 | 0 | [40.0, 50.0, 100.0, 210.0, 400.0, 500.0] | 0 | 0
Siemens NH-1-50 | Siemens NH-1-50 | 50 | [4000.0, 40.0, 4.0, 1.0, 0.02, 0.01] | 0 | 0 | [86.0, 200.0, 300.0, 400.0, 1000.0, 1280.0] | 0 | 0
Siemens NH-1-63 | Siemens NH-1-63 | 63 | [4000.0, 100.0, 10.0, 2.0, 0.04, 0.01] | 0 | 0 | [100.0, 200.0, 300.0, 400.0, 1000.0, 1500.0] | 0 | 0
Siemens NH-1-80 | Siemens NH-1-80 | 80 | [4800.0, 120.0, 7.0, 0.1, 0.01] | 0 | 0 | [150.58, 250.0, 450.0, 1150.0, 2470.0] | 0 | 0
Siemens NH-2-1000 | Siemens NH-2-1000 | 1000 | [4800.0, 120.0, 7.0, 0.1, 0.004] | 0 | 0 | [1900.0, 3500.0, 8400.0, 24000.0, 52000.0] | 0 | 0
Siemens NH-2-200 | Siemens NH-2-200 | 200 | [4800.0, 120.0, 7.0, 0.1, 0.004] | 0 | 0 | [280.0, 650.0, 1200.0, 3000.0, 7000.0] | 0 | 0
Siemens NH-2-224 | Siemens NH-2-224 | 224 | [4800.0, 120.0, 7.0, 0.2, 0.04, 0.004] | 0 | 0 | [400.0, 750.0, 1453.0, 3025.0, 4315.0, 7600.0] | 0 | 0
Siemens NH-2-250 | Siemens NH-2-250 | 250 | [4800.0, 120.0, 7.0, 0.1, 0.004] | 0 | 0 | [450.0, 800.0, 1650.0, 4000.0, 8500.0] | 0 | 0
Siemens NH-2-315 | Siemens NH-2-315 | 315 | [4800.0, 120.0, 7.0, 0.1, 0.004] | 0 | 0 | [550.0, 920.0, 1900.0, 5000.0, 11000.0] | 0 | 0
Siemens NH-2-355 | Siemens NH-2-355 | 355 | [4800.0, 120.0, 6.0, 0.1, 0.004] | 0 | 0 | [650.0, 1116.27, 2350.0, 5840.0, 12790.0] | 0 | 0
Siemens NH-2-400 | Siemens NH-2-400 | 400 | [4800.0, 120.0, 7.0, 0.1, 0.004] | 0 | 0 | [720.0, 1350.0, 2800.0, 6500.0, 15000.0] | 0 | 0
Siemens NH-2-425 | Siemens NH-2-425 | 425 | [4800.0, 120.0, 7.0, 0.1, 0.004] | 0 | 0 | [850.0, 1500.0, 3050.0, 7500.0, 16500.0] | 0 | 0
Siemens NH-2-630 | Siemens NH-2-630 | 630 | [4800.0, 120.0, 7.0, 0.1, 0.004] | 0 | 0 | [1200.0, 2000.0, 4800.0, 12000.0, 26000.0] | 0 | 0

## dtypes
| element | column | dtype
0 | bus | name | object
1 | bus | vn_kv | float64
2 | bus | type | object
3 | bus | zone | object
4 | bus | in_service | bool
5 | load | name | object
6 | load | bus | uint32
7 | load | p_mw | float64
8 | load | q_mvar | float64
9 | load | const_z_percent | float64
10 | load | const_i_percent | float64
11 | load | sn_mva | float64
12 | load | scaling | float64
13 | load | in_service | bool
14 | load | type | object
15 | ext_grid | name | object
16 | ext_grid | bus | uint32
17 | ext_grid | vm_pu | float64
18 | ext_grid | va_degree | float64
19 | ext_grid | slack_weight | float64
20 | ext_grid | in_service | bool
21 | line | name | object
22 | line | std_type | object
23 | line | from_bus | uint32
24 | line | to_bus | uint32
25 | line | length_km | float64
26 | line | r_ohm_per_km | float64
27 | line | x_ohm_per_km | float64
28 | line | c_nf_per_km | float64
29 | line | g_us_per_km | float64
30 | line | max_i_ka | float64
31 | line | df | float64
32 | line | parallel | uint32
33 | line | type | object
34 | line | in_service | bool
35 | trafo | name | object
36 | trafo | std_type | object
37 | trafo | hv_bus | uint32
38 | trafo | lv_bus | uint32
39 | trafo | sn_mva | float64
40 | trafo | vn_hv_kv | float64
41 | trafo | vn_lv_kv | float64
42 | trafo | vk_percent | float64
43 | trafo | vkr_percent | float64
44 | trafo | pfe_kw | float64
45 | trafo | i0_percent | float64
46 | trafo | shift_degree | float64
47 | trafo | tap_side | object
48 | trafo | tap_neutral | int32
49 | trafo | tap_min | int32
50 | trafo | tap_max | int32
51 | trafo | tap_step_percent | float64
52 | trafo | tap_step_degree | float64
53 | trafo | tap_pos | int32
54 | trafo | tap_phase_shifter | bool
55 | trafo | parallel | uint32
56 | trafo | df | float64
57 | trafo | in_service | bool
58 | line_geodata | coords | object
59 | bus_geodata | x | float64
60 | bus_geodata | y | float64
61 | bus_geodata | coords | object

## parameters
| version | format_version | converged | OPF_converged | name | f_hz | sn_mva
0 | 2.14.6 | 2.14.0 | FALSE | FALSE |  | 50 | 1