## bus
| name | vn_kv | type | zone | in_service
0 | bus_LV_6220-3_0_3_node_0 | 0.4 | n |  | TRUE
1 | bus_LV_6220-3_0_3_node_1 | 0.4 | n |  | TRUE
2 | bus_LV_6220-3_0_3_node_2 | 0.4 | n |  | TRUE
3 | bus_LV_6220-3_0_3_node_3 | 0.4 | n |  | TRUE
4 | bus_LV_6220-3_0_3_node_4 | 0.4 | n |  | TRUE
5 | bus_LV_6220-3_0_3_node_30 | 0.4 | n |  | TRUE
6 | bus_LV_6220-3_0_3_node_34 | 0.4 | n |  | TRUE
7 | bus_LV_6220-3_0_3_node_32 | 0.4 | n |  | TRUE
8 | bus_LV_6220-3_0_3_node_5 | 0.4 | n |  | TRUE
9 | bus_LV_6220-3_0_3_node_46 | 0.4 | n |  | TRUE
10 | bus_LV_6220-3_0_3_node_38 | 0.4 | n |  | TRUE
11 | bus_LV_6220-3_0_3_node_33 | 0.4 | n |  | TRUE
12 | bus_LV_6220-3_0_3_node_6 | 0.4 | n |  | TRUE
13 | bus_LV_6220-3_0_3_node_7 | 0.4 | n |  | TRUE
14 | bus_LV_6220-3_0_3_node_31 | 0.4 | n |  | TRUE
15 | bus_LV_6220-3_0_3_node_45 | 0.4 | n |  | TRUE
16 | bus_LV_6220-3_0_3_node_8 | 0.4 | n |  | TRUE
17 | bus_LV_6220-3_0_3_node_9 | 0.4 | n |  | TRUE
18 | bus_LV_6220-3_0_3_node_10 | 0.4 | n |  | TRUE
19 | bus_LV_6220-3_0_3_node_11 | 0.4 | n |  | TRUE
20 | bus_LV_6220-3_0_3_node_12 | 0.4 | n |  | TRUE
21 | bus_LV_6220-3_0_3_node_13 | 0.4 | n |  | TRUE
22 | bus_LV_6220-3_0_3_node_16 | 0.4 | n |  | TRUE
23 | bus_LV_6220-3_0_3_node_14 | 0.4 | n |  | TRUE
24 | bus_LV_6220-3_0_3_node_37 | 0.4 | n |  | TRUE
25 | bus_LV_6220-3_0_3_node_48 | 0.4 | n |  | TRUE
26 | bus_LV_6220-3_0_3_node_19 | 0.4 | n |  | TRUE
27 | bus_LV_6220-3_0_3_node_15 | 0.4 | n |  | TRUE
28 | bus_LV_6220-3_0_3_node_39 | 0.4 | n |  | TRUE
29 | bus_LV_6220-3_0_3_node_36 | 0.4 | n |  | TRUE
30 | bus_LV_6220-3_0_3_node_21 | 0.4 | n |  | TRUE
31 | bus_LV_6220-3_0_3_node_17 | 0.4 | n |  | TRUE
32 | bus_LV_6220-3_0_3_node_18 | 0.4 | n |  | TRUE
33 | bus_LV_6220-3_0_3_node_20 | 0.4 | n |  | TRUE
34 | bus_LV_6220-3_0_3_node_23 | 0.4 | n |  | TRUE
35 | bus_LV_6220-3_0_3_node_22 | 0.4 | n |  | TRUE
36 | bus_LV_6220-3_0_3_node_24 | 0.4 | n |  | TRUE
37 | bus_LV_6220-3_0_3_node_25 | 0.4 | n |  | TRUE
38 | bus_LV_6220-3_0_3_node_26 | 0.4 | n |  | TRUE
39 | bus_LV_6220-3_0_3_node_27 | 0.4 | n |  | TRUE
40 | bus_LV_6220-3_0_3_node_29 | 0.4 | n |  | TRUE
41 | bus_LV_6220-3_0_3_node_28 | 0.4 | n |  | TRUE
42 | bus_LV_6220-3_0_3_node_42 | 0.4 | n |  | TRUE
43 | bus_LV_6220-3_0_3_node_47 | 0.4 | n |  | TRUE
44 | bus_LV_6220-3_0_3_node_35 | 0.4 | n |  | TRUE
45 | bus_LV_6220-3_0_3_node_43 | 0.4 | n |  | TRUE
46 | bus_LV_6220-3_0_3_node_44 | 0.4 | n |  | TRUE
47 | bus_LV_6220-3_0_3_node_40 | 0.4 | n |  | TRUE
48 | bus_LV_6220-3_0_3_node_41 | 0.4 | n |  | TRUE
49 | bus_MV_110_1_node_275 | 20 | n |  | TRUE

## load
| name | bus | p_mw | q_mvar | const_z_percent | const_i_percent | sn_mva | scaling | in_service | type
0 | LV_6220-3_0_3_load_0 | 0 | 0.0024934 | 0.00062491 | 0 | 0 |  | 1 | TRUE | wye
1 | LV_6220-3_0_3_load_2 | 2 | 0.0031673 | 0.0007938 | 0 | 0 |  | 1 | TRUE | wye
2 | LV_6220-3_0_3_load_30 | 5 | 0.0036708 | 0.00091998 | 0 | 0 |  | 1 | TRUE | wye
3 | LV_6220-3_0_3_load_32 | 7 | 0.010166 | 0.0025478 | 0 | 0 |  | 1 | TRUE | wye
4 | LV_6220-3_0_3_load_5 | 8 | 0.0028098 | 0.00070421 | 0 | 0 |  | 1 | TRUE | wye
5 | LV_6220-3_0_3_load_46 | 9 | 0.041086 | 0.010297 | 0 | 0 |  | 1 | TRUE | wye
6 | LV_6220-3_0_3_load_33 | 11 | 0.011039 | 0.0027667 | 0 | 0 |  | 1 | TRUE | wye
7 | LV_6220-3_0_3_load_6 | 12 | 0.0046301 | 0.0011604 | 0 | 0 |  | 1 | TRUE | wye
8 | LV_6220-3_0_3_load_7 | 13 | 0.0057483 | 0.0014407 | 0 | 0 |  | 1 | TRUE | wye
9 | LV_6220-3_0_3_load_45 | 15 | 0.0079156 | 0.0019838 | 0 | 0 |  | 1 | TRUE | wye
10 | LV_6220-3_0_3_load_8 | 16 | 0.002499 | 0.00062631 | 0 | 0 |  | 1 | TRUE | wye
11 | LV_6220-3_0_3_load_12 | 20 | 0.0024518 | 0.00061447 | 0 | 0 |  | 1 | TRUE | wye
12 | LV_6220-3_0_3_load_13 | 21 | 0.004362 | 0.0010932 | 0 | 0 |  | 1 | TRUE | wye
13 | LV_6220-3_0_3_load_14 | 23 | 0.0025555 | 0.00064048 | 0 | 0 |  | 1 | TRUE | wye
14 | LV_6220-3_0_3_load_48 | 25 | 0.0027844 | 0.00069784 | 0 | 0 |  | 1 | TRUE | wye
15 | LV_6220-3_0_3_load_15 | 27 | 0.0027767 | 0.0006959 | 0 | 0 |  | 1 | TRUE | wye
16 | LV_6220-3_0_3_load_39 | 28 | 0.0025097 | 0.00062898 | 0 | 0 |  | 1 | TRUE | wye
17 | LV_6220-3_0_3_load_21 | 30 | 0.0024454 | 0.00061287 | 0 | 0 |  | 1 | TRUE | wye
18 | LV_6220-3_0_3_load_17 | 31 | 0.0010005 | 0.00025074 | 0 | 0 |  | 1 | TRUE | wye
19 | LV_6220-3_0_3_load_18 | 32 | 0.0022547 | 0.00056507 | 0 | 0 |  | 1 | TRUE | wye
20 | LV_6220-3_0_3_load_23 | 34 | 0.0047587 | 0.0011927 | 0 | 0 |  | 1 | TRUE | wye
21 | LV_6220-3_0_3_load_22 | 35 | 0.0030288 | 0.0007591 | 0 | 0 |  | 1 | TRUE | wye
22 | LV_6220-3_0_3_load_24 | 36 | 0.0053406 | 0.0013385 | 0 | 0 |  | 1 | TRUE | wye
23 | LV_6220-3_0_3_load_25 | 37 | 0.0077159 | 0.0019338 | 0 | 0 |  | 1 | TRUE | wye
24 | LV_6220-3_0_3_load_29 | 40 | 0.0042767 | 0.0010718 | 0 | 0 |  | 1 | TRUE | wye
25 | LV_6220-3_0_3_load_28 | 41 | 0.0043089 | 0.0010799 | 0 | 0 |  | 1 | TRUE | wye
26 | LV_6220-3_0_3_load_42 | 42 | 0.006457 | 0.0016183 | 0 | 0 |  | 1 | TRUE | wye
27 | LV_6220-3_0_3_load_47 | 43 | 0.0088273 | 0.0022123 | 0 | 0 |  | 1 | TRUE | wye
28 | LV_6220-3_0_3_load_35 | 44 | 0.0032984 | 0.00082665 | 0 | 0 |  | 1 | TRUE | wye
29 | LV_6220-3_0_3_load_43 | 45 | 0.0037079 | 0.0009293 | 0 | 0 |  | 1 | TRUE | wye
30 | LV_6220-3_0_3_load_44 | 46 | 0.0081951 | 0.0020539 | 0 | 0 |  | 1 | TRUE | wye
31 | LV_6220-3_0_3_load_40 | 47 | 0.0043433 | 0.0010885 | 0 | 0 |  | 1 | TRUE | wye

## ext_grid
| name | bus | vm_pu | va_degree | slack_weight | in_service
0 |  | 30 | 1 | 0 | 1 | TRUE

## line
| name | std_type | from_bus | to_bus | length_km | r_ohm_per_km | x_ohm_per_km | c_nf_per_km | g_us_per_km | max_i_ka | df | parallel | type | in_service
0 | LV_6220-3_0_3_line_0 | NAYY 4x150 SE | 0 | 1 | 0.0063742 | 0.208 | 0.08 | 261 | 0 | 0.27 | 1 | 1 | cs | TRUE
1 | LV_6220-3_0_3_line_1 | NAYY 4x150 SE | 0 | 2 | 0.010597 | 0.208 | 0.08 | 261 | 0 | 0.27 | 1 | 1 | cs | TRUE
2 | LV_6220-3_0_3_line_2 | NAYY 4x150 SE | 1 | 3 | 0.069372 | 0.208 | 0.08 | 261 | 0 | 0.27 | 1 | 3 | cs | TRUE
3 | LV_6220-3_0_3_line_3 | NAYY 4x150 SE | 1 | 4 | 0.080169 | 0.208 | 0.08 | 261 | 0 | 0.27 | 1 | 1 | cs | TRUE
4 | LV_6220-3_0_3_line_4 | NAYY 4x150 SE | 2 | 5 | 0.060108 | 0.208 | 0.08 | 261 | 0 | 0.27 | 1 | 1 | cs | TRUE
5 | LV_6220-3_0_3_line_5 | NAYY 4x150 SE | 3 | 6 | 0.034493 | 0.208 | 0.08 | 261 | 0 | 0.27 | 1 | 3 | cs | TRUE
6 | LV_6220-3_0_3_line_6 | NAYY 4x150 SE | 3 | 7 | 0.036304 | 0.208 | 0.08 | 261 | 0 | 0.27 | 1 | 1 | cs | TRUE
7 | LV_6220-3_0_3_line_7 | NAYY 4x150 SE | 4 | 8 | 0.075253 | 0.208 | 0.08 | 261 | 0 | 0.27 | 1 | 1 | cs | TRUE
8 | LV_6220-3_0_3_line_8 | NAYY 4x150 SE | 6 | 9 | 0.052829 | 0.208 | 0.08 | 261 | 0 | 0.27 | 1 | 1 | cs | TRUE
9 | LV_6220-3_0_3_line_9 | NAYY 4x150 SE | 6 | 10 | 0.043355 | 0.208 | 0.08 | 261 | 0 | 0.27 | 1 | 3 | cs | TRUE
10 | LV_6220-3_0_3_line_10 | NAYY 4x150 SE | 7 | 11 | 0.0034547 | 0.208 | 0.08 | 261 | 0 | 0.27 | 1 | 1 | cs | TRUE
11 | LV_6220-3_0_3_line_11 | NAYY 4x150 SE | 8 | 12 | 0.069459 | 0.208 | 0.08 | 261 | 0 | 0.27 | 1 | 1 | cs | TRUE
12 | LV_6220-3_0_3_line_12 | NAYY 4x150 SE | 10 | 43 | 0.034564 | 0.208 | 0.08 | 261 | 0 | 0.27 | 1 | 1 | cs | TRUE
13 | LV_6220-3_0_3_line_13 | NAYY 4x150 SE | 10 | 29 | 0.005363 | 0.208 | 0.08 | 261 | 0 | 0.27 | 1 | 3 | cs | TRUE
14 | LV_6220-3_0_3_line_14 | NAYY 4x150 SE | 12 | 13 | 0.026352 | 0.208 | 0.08 | 261 | 0 | 0.27 | 1 | 1 | cs | TRUE
15 | LV_6220-3_0_3_line_15 | NAYY 4x150 SE | 13 | 14 | 0.020212 | 0.208 | 0.08 | 261 | 0 | 0.27 | 1 | 1 | cs | TRUE
16 | LV_6220-3_0_3_line_16 | NAYY 4x150 SE | 14 | 15 | 0.032996 | 0.208 | 0.08 | 261 | 0 | 0.27 | 1 | 1 | cs | TRUE
17 | LV_6220-3_0_3_line_17 | NAYY 4x150 SE | 15 | 42 | 0.030156 | 0.208 | 0.08 | 261 | 0 | 0.27 | 1 | 1 | cs | TRUE
18 | LV_6220-3_0_3_line_18 | NAYY 4x150 SE | 16 | 17 | 0.0033259 | 0.208 | 0.08 | 261 | 0 | 0.27 | 1 | 3 | cs | TRUE
19 | LV_6220-3_0_3_line_19 | NAYY 4x150 SE | 16 | 18 | 0.011771 | 0.208 | 0.08 | 261 | 0 | 0.27 | 1 | 3 | cs | TRUE
20 | LV_6220-3_0_3_line_20 | NAYY 4x150 SE | 17 | 19 | 0.043376 | 0.208 | 0.08 | 261 | 0 | 0.27 | 1 | 3 | cs | TRUE
21 | LV_6220-3_0_3_line_21 | NAYY 4x150 SE | 18 | 20 | 0.014097 | 0.208 | 0.08 | 261 | 0 | 0.27 | 1 | 3 | cs | TRUE
22 | LV_6220-3_0_3_line_22 | NAYY 4x150 SE | 18 | 21 | 0.022172 | 0.208 | 0.08 | 261 | 0 | 0.27 | 1 | 1 | cs | TRUE
23 | LV_6220-3_0_3_line_23 | NAYY 4x150 SE | 19 | 22 | 0.004663 | 0.208 | 0.08 | 261 | 0 | 0.27 | 1 | 3 | cs | TRUE
24 | LV_6220-3_0_3_line_24 | NAYY 4x150 SE | 19 | 23 | 0.017038 | 0.208 | 0.08 | 261 | 0 | 0.27 | 1 | 1 | cs | TRUE
25 | LV_6220-3_0_3_line_25 | NAYY 4x150 SE | 20 | 24 | 0.0027718 | 0.208 | 0.08 | 261 | 0 | 0.27 | 1 | 3 | cs | TRUE
26 | LV_6220-3_0_3_line_26 | NAYY 4x150 SE | 22 | 25 | 0.015143 | 0.208 | 0.08 | 261 | 0 | 0.27 | 1 | 1 | cs | TRUE
27 | LV_6220-3_0_3_line_27 | NAYY 4x150 SE | 22 | 26 | 0.007016 | 0.208 | 0.08 | 261 | 0 | 0.27 | 1 | 3 | cs | TRUE
28 | LV_6220-3_0_3_line_28 | NAYY 4x150 SE | 23 | 27 | 0.025471 | 0.208 | 0.08 | 261 | 0 | 0.27 | 1 | 1 | cs | TRUE
29 | LV_6220-3_0_3_line_29 | NAYY 4x150 SE | 24 | 28 | 0.028791 | 0.208 | 0.08 | 261 | 0 | 0.27 | 1 | 1 | cs | TRUE
30 | LV_6220-3_0_3_line_30 | NAYY 4x150 SE | 24 | 29 | 0.054001 | 0.208 | 0.08 | 261 | 0 | 0.27 | 1 | 3 | cs | TRUE
31 | LV_6220-3_0_3_line_31 | NAYY 4x150 SE | 26 | 30 | 0.019718 | 0.208 | 0.08 | 261 | 0 | 0.27 | 1 | 3 | cs | TRUE
32 | LV_6220-3_0_3_line_32 | NAYY 4x150 SE | 26 | 31 | 0.0055127 | 0.208 | 0.08 | 261 | 0 | 0.27 | 1 | 3 | cs | TRUE
33 | LV_6220-3_0_3_line_33 | NAYY 4x150 SE | 28 | 45 | 0.035081 | 0.208 | 0.08 | 261 | 0 | 0.27 | 1 | 1 | cs | TRUE
34 | LV_6220-3_0_3_line_34 | NAYY 4x150 SE | 29 | 44 | 0.0423 | 0.208 | 0.08 | 261 | 0 | 0.27 | 1 | 1 | cs | TRUE
35 | LV_6220-3_0_3_line_35 | NAYY 4x150 SE | 31 | 32 | 0.014076 | 0.208 | 0.08 | 261 | 0 | 0.27 | 1 | 3 | cs | TRUE
36 | LV_6220-3_0_3_line_36 | NAYY 4x150 SE | 32 | 33 | 0.023324 | 0.208 | 0.08 | 261 | 0 | 0.27 | 1 | 3 | cs | TRUE
37 | LV_6220-3_0_3_line_37 | NAYY 4x150 SE | 33 | 34 | 0.95779 | 0.208 | 0.08 | 261 | 0 | 0.27 | 1 | 2 | cs | TRUE
38 | LV_6220-3_0_3_line_38 | NAYY 4x150 SE | 34 | 35 | 0.022412 | 0.208 | 0.08 | 261 | 0 | 0.27 | 1 | 1 | cs | TRUE
39 | LV_6220-3_0_3_line_39 | NAYY 4x150 SE | 35 | 36 | 0.0078584 | 0.208 | 0.08 | 261 | 0 | 0.27 | 1 | 1 | cs | TRUE
40 | LV_6220-3_0_3_line_40 | NAYY 4x150 SE | 36 | 37 | 0.017406 | 0.208 | 0.08 | 261 | 0 | 0.27 | 1 | 1 | cs | TRUE
41 | LV_6220-3_0_3_line_41 | NAYY 4x150 SE | 37 | 38 | 0.013371 | 0.208 | 0.08 | 261 | 0 | 0.27 | 1 | 1 | cs | TRUE
42 | LV_6220-3_0_3_line_42 | NAYY 4x150 SE | 38 | 39 | 0.013467 | 0.208 | 0.08 | 261 | 0 | 0.27 | 1 | 1 | cs | TRUE
43 | LV_6220-3_0_3_line_43 | NAYY 4x150 SE | 39 | 40 | 0.0099513 | 0.208 | 0.08 | 261 | 0 | 0.27 | 1 | 1 | cs | TRUE
44 | LV_6220-3_0_3_line_44 | NAYY 4x150 SE | 40 | 41 | 0.0093285 | 0.208 | 0.08 | 261 | 0 | 0.27 | 1 | 1 | cs | TRUE
45 | LV_6220-3_0_3_line_45 | NAYY 4x150 SE | 42 | 48 | 0.012263 | 0.208 | 0.08 | 261 | 0 | 0.27 | 1 | 1 | cs | TRUE
46 | LV_6220-3_0_3_line_46 | NAYY 4x150 SE | 45 | 46 | 0.03485 | 0.208 | 0.08 | 261 | 0 | 0.27 | 1 | 1 | cs | TRUE
47 | LV_6220-3_0_3_line_47 | NAYY 4x150 SE | 47 | 48 | 0.028283 | 0.208 | 0.08 | 261 | 0 | 0.27 | 1 | 1 | cs | TRUE

## trafo
| name | std_type | hv_bus | lv_bus | sn_mva | vn_hv_kv | vn_lv_kv | vk_percent | vkr_percent | pfe_kw | i0_percent | shift_degree | tap_side | tap_neutral | tap_min | tap_max | tap_step_percent | tap_step_degree | tap_pos | tap_phase_shifter | parallel | df | in_service
0 | LV_6220-3_0_3_trafo_21 | 0.25 MVA 20/0.4 kV | 49 | 30 | 0.25 | 20 | 0.4 | 6 | 1.44 | 0.8 | 0.32 | 150 | hv | 0 | -2 | 2 | 2.5 | 0 | 0 | FALSE | 1 | 1 | TRUE

## line_geodata
| x0 | y0 | x1 | y1 | x2 | y2 | x3 | y3 | x4 | y4 | x5 | y5 | x6 | y6 | x7 | y7 | x8 | y8 | x9 | y9
0 | 2565368.3665 | 1117771.7135 | 2565372.1415 | 1117773.2371 | 2565373.6939 | 1117774.9387
1 | 2565377.5772 | 1117784.4227 | 2565377.2062 | 1117780.2894 | 2565375.2792 | 1117776.6764 | 2565373.6939 | 1117774.9387
2 | 2565368.3665 | 1117771.7135 | 2565367.0233 | 1117783.7606 | 2565365.365 | 1117796.0541 | 2565361.4851 | 1117815.2417 | 2565357.2617 | 1117828.3836 | 2565352.9467 | 1117839.0027
3 | 2565368.3665 | 1117771.7135 | 2565368.6201 | 1117764.7974 | 2565368.7499 | 1117751.0897 | 2565369.4548 | 1117734.0437 | 2565369.8546 | 1117712.2638 | 2565371.6365 | 1117698.6355 | 2565371.8431 | 1117696.9891 | 2565372.4999 | 1117691.7382
4 | 2565377.5772 | 1117784.4227 | 2565432.4244 | 1117759.8314
5 | 2565338.8653 | 1117870.4883 | 2565343.0845 | 1117862.0153 | 2565351.5609 | 1117842.2678 | 2565352.9467 | 1117839.0027
6 | 2565352.9467 | 1117839.0027 | 2565377.0287 | 1117846.2349 | 2565382.2283 | 1117847.2167 | 2565384.2414 | 1117845.6711 | 2565384.8325 | 1117842.394
7 | 2565372.4999 | 1117691.7382 | 2565366.5958 | 1117693.095 | 2565364.8227 | 1117698.8191 | 2565363.2762 | 1117703.686 | 2565359.3818 | 1117714.9918 | 2565355.1668 | 1117728.2561 | 2565350.0033 | 1117742.9931 | 2565346.3866 | 1117751.5738 | 2565342.6408 | 1117757.8318
8 | 2565338.8653 | 1117870.4883 | 2565353.8773 | 1117882.8195 | 2565362.5542 | 1117888.606 | 2565366.3099 | 1117890.8078 | 2565370.9442 | 1117891.4705 | 2565373.4376 | 1117888.8771 | 2565375.8259 | 1117878.736
9 | 2565338.8653 | 1117870.4883 | 2565328.7543 | 1117890.4898 | 2565318.7733 | 1117908.9231
10 | 2565385.4457 | 1117838.9941 | 2565384.8325 | 1117842.394
11 | 2565297.8967 | 1117807.3242 | 2565302.7642 | 1117806.3631 | 2565307.1073 | 1117804.6706 | 2565310.6965 | 1117802.0709 | 2565314.2452 | 1117796.4477 | 2565317.1517 | 1117787.8377 | 2565319.5138 | 1117782.5548 | 2565325.9397 | 1117775.3254 | 2565334.2754 | 1117767.3513 | 2565342.6408 | 1117757.8318
12 | 2565318.7733 | 1117908.9231 | 2565327.4271 | 1117913.3645 | 2565336.3868 | 1117915.9922 | 2565341.9403 | 1117918.1392 | 2565347.2378 | 1117920.0431 | 2565349.5654 | 1117920.8635 | 2565351.0116 | 1117921.3777
13 | 2565318.7733 | 1117908.9231 | 2565317.5307 | 1117911.5982 | 2565316.4782 | 1117913.772
14 | 2565297.8967 | 1117807.3242 | 2565293.4287 | 1117808.2065 | 2565284.9593 | 1117810.3563 | 2565275.2916 | 1117813.4801 | 2565272.6335 | 1117814.6406
15 | 2565255.6939 | 1117825.1098 | 2565259.9745 | 1117820.6162 | 2565264.2618 | 1117818.635 | 2565267.8088 | 1117816.747 | 2565272.6335 | 1117814.6406
16 | 2565255.6939 | 1117825.1098 | 2565257.3572 | 1117825.8005 | 2565259.8033 | 1117829.7663 | 2565260.8839 | 1117836.4857 | 2565258.1878 | 1117849.4522 | 2565255.8392 | 1117855.4985
17 | 2565255.8392 | 1117855.4985 | 2565248.6664 | 1117873.9638 | 2565244.3467 | 1117883.365
18 | 2565274.0758 | 1117988.5424 | 2565275.6788 | 1117985.6283
19 | 2565281.9818 | 1117975.6904 | 2565276.3824 | 1117984.3492 | 2565275.6788 | 1117985.6283
20 | 2565274.0758 | 1117988.5424 | 2565270.5823 | 1117995.6772 | 2565267.8495 | 1118003.5969 | 2565264.6972 | 1118016.3771 | 2565260.1887 | 1118029.5207
21 | 2565281.9818 | 1117975.6904 | 2565284.9496 | 1117971.0821 | 2565289.1864 | 1117963.5807
22 | 2565281.9818 | 1117975.6904 | 2565266.3296 | 1117970.1331 | 2565262.5173 | 1117970.1551 | 2565261.4201 | 1117971.5184
23 | 2565259.1344 | 1118034.0624 | 2565260.1887 | 1118029.5207
24 | 2565260.1887 | 1118029.5207 | 2565256.9095 | 1118028.3057 | 2565254.5636 | 1118025.6623 | 2565251.4975 | 1118023.9235 | 2565249.8066 | 1118022.4435 | 2565246.0247 | 1118020.5382
25 | 2565290.5496 | 1117961.1672 | 2565289.1864 | 1117963.5807
26 | 2565259.1344 | 1118034.0624 | 2565272.0767 | 1118036.7894 | 2565272.9696 | 1118035.0501
27 | 2565259.1344 | 1118034.0624 | 2565257.808 | 1118040.9513
28 | 2565230.1418 | 1118004.8811 | 2565229.4112 | 1118007.998 | 2565229.5728 | 1118010.6095 | 2565230.378 | 1118012.3836 | 2565232.3238 | 1118013.9065 | 2565236.844 | 1118016.2039 | 2565241.5088 | 1118018.1447 | 2565245.8361 | 1118020.4432 | 2565246.0247 | 1118020.5382
29 | 2565290.5496 | 1117961.1672 | 2565279.8812 | 1117956.6484 | 2565277.9933 | 1117954.4804 | 2565277.9652 | 1117952.2683 | 2565278.5233 | 1117950.0084 | 2565281.5269 | 1117940.69
30 | 2565316.4782 | 1117913.772 | 2565301.8477 | 1117940.9698 | 2565293.7668 | 1117955.6237 | 2565290.5496 | 1117961.1672
31 | 2565257.808 | 1118040.9513 | 2565238.4602 | 1118036.8717
32 | 2565257.808 | 1118040.9513 | 2565256.7638 | 1118046.3642
33 | 2565281.5269 | 1117940.69 | 2565283.8688 | 1117933.4248 | 2565292.2371 | 1117907.2835
34 | 2565316.4782 | 1117913.772 | 2565327.6182 | 1117918.4215 | 2565334.4949 | 1117922.5286 | 2565340.8841 | 1117926.405 | 2565342.3876 | 1117931.5212 | 2565340.0927 | 1117937.7597 | 2565339.1358 | 1117940.3548
35 | 2565256.7638 | 1118046.3642 | 2565254.6606 | 1118057.2666 | 2565254.1784 | 1118060.2002
36 | 2565250.3956 | 1118083.2154 | 2565254.1784 | 1118060.2002
37 | 2565250.3956 | 1118083.2154 | 2564645.5068 | 1118825.8239
38 | 2564642.6876 | 1118848.0162 | 2564642.854 | 1118841.9142 | 2564645.5068 | 1118825.8239
39 | 2564642.6876 | 1118848.0162 | 2564642.5554 | 1118852.866 | 2564643.0448 | 1118855.8328
40 | 2564647.632 | 1118872.5256 | 2564644.4515 | 1118864.3607 | 2564643.0448 | 1118855.8328
41 | 2564651.5343 | 1118885.3076 | 2564649.92 | 1118879.7587 | 2564648.3529 | 1118874.3763 | 2564647.632 | 1118872.5256
42 | 2564638.6045 | 1118884.4607 | 2564640.8181 | 1118885.6038 | 2564645.1906 | 1118886.4787 | 2564647.7129 | 1118886.3083 | 2564649.1784 | 1118886.1996 | 2564651.5343 | 1118885.3076
43 | 2564638.6045 | 1118884.4607 | 2564636.4296 | 1118883.3284 | 2564631.3954 | 1118880.1562 | 2564630.0222 | 1118879.4395
44 | 2564621.1614 | 1118876.9112 | 2564622.2485 | 1118876.9971 | 2564627.0146 | 1118877.8696 | 2564630.0222 | 1118879.4395
45 | 2565238.9749 | 1117894.3855 | 2565241.8599 | 1117888.7771 | 2565244.3467 | 1117883.365
46 | 2565302.591 | 1117874.0074 | 2565293.4592 | 1117903.4657 | 2565292.2371 | 1117907.2835
47 | 2565238.9749 | 1117894.3855 | 2565233.3073 | 1117904.601 | 2565226.6514 | 1117917.4125 | 2565225.5485 | 1117919.2731

## bus_geodata
| x | y | coords
0 | 2565373.6939 | 1117774.9387
1 | 2565368.3665 | 1117771.7135
2 | 2565377.5772 | 1117784.4227
3 | 2565352.9467 | 1117839.0027
4 | 2565372.4999 | 1117691.7382
5 | 2565432.4244 | 1117759.8314
6 | 2565338.8653 | 1117870.4883
7 | 2565384.8325 | 1117842.394
8 | 2565342.6408 | 1117757.8318
9 | 2565375.8259 | 1117878.736
10 | 2565318.7733 | 1117908.9231
11 | 2565385.4457 | 1117838.9941
12 | 2565297.8967 | 1117807.3242
13 | 2565272.6335 | 1117814.6406
14 | 2565255.6939 | 1117825.1098
15 | 2565255.8392 | 1117855.4985
16 | 2565275.6788 | 1117985.6283
17 | 2565274.0758 | 1117988.5424
18 | 2565281.9818 | 1117975.6904
19 | 2565260.1887 | 1118029.5207
20 | 2565289.1864 | 1117963.5807
21 | 2565261.4201 | 1117971.5184
22 | 2565259.1344 | 1118034.0624
23 | 2565246.0247 | 1118020.5382
24 | 2565290.5496 | 1117961.1672
25 | 2565272.9696 | 1118035.0501
26 | 2565257.808 | 1118040.9513
27 | 2565230.1418 | 1118004.8811
28 | 2565281.5269 | 1117940.69
29 | 2565316.4782 | 1117913.772
30 | 2565238.4602 | 1118036.8717
31 | 2565256.7638 | 1118046.3642
32 | 2565254.1784 | 1118060.2002
33 | 2565250.3956 | 1118083.2154
34 | 2564645.5068 | 1118825.8239
35 | 2564642.6876 | 1118848.0162
36 | 2564643.0448 | 1118855.8328
37 | 2564647.632 | 1118872.5256
38 | 2564651.5343 | 1118885.3076
39 | 2564638.6045 | 1118884.4607
40 | 2564630.0222 | 1118879.4395
41 | 2564621.1614 | 1118876.9112
42 | 2565244.3467 | 1117883.365
43 | 2565351.0116 | 1117921.3777
44 | 2565339.1358 | 1117940.3548
45 | 2565292.2371 | 1117907.2835
46 | 2565302.591 | 1117874.0074
47 | 2565225.5485 | 1117919.2731
48 | 2565238.9749 | 1117894.3855
49 | 2565257.808 | 1118040.9513

## line_std_types
| c_nf_per_km | r_ohm_per_km | x_ohm_per_km | max_i_ka | type | q_mm2 | alpha | voltage_rating
NAYY 4x50 SE | 210 | 0.642 | 0.083 | 0.142 | cs | 50 | 0.00403 | LV
NAYY 4x120 SE | 264 | 0.225 | 0.08 | 0.242 | cs | 120 | 0.00403 | LV
NAYY 4x150 SE | 261 | 0.208 | 0.08 | 0.27 | cs | 150 | 0.00403 | LV
NA2XS2Y 1x95 RM/25 12/20 kV | 216 | 0.313 | 0.132 | 0.252 | cs | 95 | 0.00403 | MV
NA2XS2Y 1x185 RM/25 12/20 kV | 273 | 0.161 | 0.117 | 0.362 | cs | 185 | 0.00403 | MV
NA2XS2Y 1x240 RM/25 12/20 kV | 304 | 0.122 | 0.112 | 0.421 | cs | 240 | 0.00403 | MV
NA2XS2Y 1x95 RM/25 6/10 kV | 315 | 0.313 | 0.123 | 0.249 | cs | 95 | 0.00403 | MV
NA2XS2Y 1x185 RM/25 6/10 kV | 406 | 0.161 | 0.11 | 0.358 | cs | 185 | 0.00403 | MV
NA2XS2Y 1x240 RM/25 6/10 kV | 456 | 0.122 | 0.105 | 0.416 | cs | 240 | 0.00403 | MV
NA2XS2Y 1x150 RM/25 12/20 kV | 250 | 0.206 | 0.116 | 0.319 | cs | 150 | 0.00403 | MV
NA2XS2Y 1x120 RM/25 12/20 kV | 230 | 0.253 | 0.119 | 0.283 | cs | 120 | 0.00403 | MV
NA2XS2Y 1x70 RM/25 12/20 kV | 190 | 0.443 | 0.132 | 0.22 | cs | 70 | 0.00403 | MV
NA2XS2Y 1x150 RM/25 6/10 kV | 360 | 0.206 | 0.11 | 0.315 | cs | 150 | 0.00403 | MV
NA2XS2Y 1x120 RM/25 6/10 kV | 340 | 0.253 | 0.113 | 0.28 | cs | 120 | 0.00403 | MV
NA2XS2Y 1x70 RM/25 6/10 kV | 280 | 0.443 | 0.123 | 0.217 | cs | 70 | 0.00403 | MV
N2XS(FL)2Y 1x120 RM/35 64/110 kV | 112 | 0.153 | 0.166 | 0.366 | cs | 120 | 0.00393 | HV
N2XS(FL)2Y 1x185 RM/35 64/110 kV | 125 | 0.099 | 0.156 | 0.457 | cs | 185 | 0.00393 | HV
N2XS(FL)2Y 1x240 RM/35 64/110 kV | 135 | 0.075 | 0.149 | 0.526 | cs | 240 | 0.00393 | HV
N2XS(FL)2Y 1x300 RM/35 64/110 kV | 144 | 0.06 | 0.144 | 0.588 | cs | 300 | 0.00393 | HV
15-AL1/3-ST1A 0.4 | 11 | 1.8769 | 0.35 | 0.105 | ol | 16 | 0.00403 | LV
24-AL1/4-ST1A 0.4 | 11.25 | 1.2012 | 0.335 | 0.14 | ol | 24 | 0.00403 | LV
48-AL1/8-ST1A 0.4 | 12.2 | 0.5939 | 0.3 | 0.21 | ol | 48 | 0.00403 | LV
94-AL1/15-ST1A 0.4 | 13.2 | 0.306 | 0.29 | 0.35 | ol | 94 | 0.00403 | LV
34-AL1/6-ST1A 10.0 | 9.7 | 0.8342 | 0.36 | 0.17 | ol | 34 | 0.00403 | MV
48-AL1/8-ST1A 10.0 | 10.1 | 0.5939 | 0.35 | 0.21 | ol | 48 | 0.00403 | MV
70-AL1/11-ST1A 10.0 | 10.4 | 0.4132 | 0.339 | 0.29 | ol | 70 | 0.00403 | MV
94-AL1/15-ST1A 10.0 | 10.75 | 0.306 | 0.33 | 0.35 | ol | 94 | 0.00403 | MV
122-AL1/20-ST1A 10.0 | 11.1 | 0.2376 | 0.323 | 0.41 | ol | 122 | 0.00403 | MV
149-AL1/24-ST1A 10.0 | 11.25 | 0.194 | 0.315 | 0.47 | ol | 149 | 0.00403 | MV
34-AL1/6-ST1A 20.0 | 9.15 | 0.8342 | 0.382 | 0.17 | ol | 34 | 0.00403 | MV
48-AL1/8-ST1A 20.0 | 9.5 | 0.5939 | 0.372 | 0.21 | ol | 48 | 0.00403 | MV
70-AL1/11-ST1A 20.0 | 9.7 | 0.4132 | 0.36 | 0.29 | ol | 70 | 0.00403 | MV
94-AL1/15-ST1A 20.0 | 10 | 0.306 | 0.35 | 0.35 | ol | 94 | 0.00403 | MV
122-AL1/20-ST1A 20.0 | 10.3 | 0.2376 | 0.344 | 0.41 | ol | 122 | 0.00403 | MV
149-AL1/24-ST1A 20.0 | 10.5 | 0.194 | 0.337 | 0.47 | ol | 149 | 0.00403 | MV
184-AL1/30-ST1A 20.0 | 10.75 | 0.1571 | 0.33 | 0.535 | ol | 184 | 0.00403 | MV
243-AL1/39-ST1A 20.0 | 11 | 0.1188 | 0.32 | 0.645 | ol | 243 | 0.00403 | MV
48-AL1/8-ST1A 110.0 | 8 | 0.5939 | 0.46 | 0.21 | ol | 48 | 0.00403 | HV
70-AL1/11-ST1A 110.0 | 8.4 | 0.4132 | 0.45 | 0.29 | ol | 70 | 0.00403 | HV
94-AL1/15-ST1A 110.0 | 8.65 | 0.306 | 0.44 | 0.35 | ol | 94 | 0.00403 | HV
122-AL1/20-ST1A 110.0 | 8.5 | 0.2376 | 0.43 | 0.41 | ol | 122 | 0.00403 | HV
149-AL1/24-ST1A 110.0 | 8.75 | 0.194 | 0.41 | 0.47 | ol | 149 | 0.00403 | HV
184-AL1/30-ST1A 110.0 | 8.8 | 0.1571 | 0.4 | 0.535 | ol | 184 | 0.00403 | HV
243-AL1/39-ST1A 110.0 | 9 | 0.1188 | 0.39 | 0.645 | ol | 243 | 0.00403 | HV
305-AL1/39-ST1A 110.0 | 9.2 | 0.0949 | 0.38 | 0.74 | ol | 305 | 0.00403 | HV
490-AL1/64-ST1A 110.0 | 9.75 | 0.059 | 0.37 | 0.96 | ol | 490 | 0.00403 | HV
679-AL1/86-ST1A 110.0 | 9.95 | 0.042 | 0.36 | 1.15 | ol | 679 | 0.00403 | HV
490-AL1/64-ST1A 220.0 | 10 | 0.059 | 0.285 | 0.96 | ol | 490 | 0.00403 | HV
679-AL1/86-ST1A 220.0 | 11.7 | 0.042 | 0.275 | 1.15 | ol | 679 | 0.00403 | HV
490-AL1/64-ST1A 380.0 | 11 | 0.059 | 0.253 | 0.96 | ol | 490 | 0.00403 | HV
679-AL1/86-ST1A 380.0 | 14.6 | 0.042 | 0.25 | 1.15 | ol | 679 | 0.00403 | HV

## trafo_std_types
| i0_percent | pfe_kw | vkr_percent | sn_mva | vn_lv_kv | vn_hv_kv | vk_percent | shift_degree | vector_group | tap_side | tap_neutral | tap_min | tap_max | tap_step_degree | tap_step_percent | tap_phase_shifter
160 MVA 380/110 kV | 0.06 | 60 | 0.25 | 160 | 110 | 380 | 12.2 | 0 | Yy0 | hv | 0 | -9 | 9 | 0 | 1.5 | FALSE
100 MVA 220/110 kV | 0.06 | 55 | 0.26 | 100 | 110 | 220 | 12 | 0 | Yy0 | hv | 0 | -9 | 9 | 0 | 1.5 | FALSE
63 MVA 110/20 kV | 0.04 | 22 | 0.32 | 63 | 20 | 110 | 18 | 150 | YNd5 | hv | 0 | -9 | 9 | 0 | 1.5 | FALSE
40 MVA 110/20 kV | 0.05 | 18 | 0.34 | 40 | 20 | 110 | 16.2 | 150 | YNd5 | hv | 0 | -9 | 9 | 0 | 1.5 | FALSE
25 MVA 110/20 kV | 0.07 | 14 | 0.41 | 25 | 20 | 110 | 12 | 150 | YNd5 | hv | 0 | -9 | 9 | 0 | 1.5 | FALSE
63 MVA 110/10 kV | 0.04 | 22 | 0.32 | 63 | 10 | 110 | 18 | 150 | YNd5 | hv | 0 | -9 | 9 | 0 | 1.5 | FALSE
40 MVA 110/10 kV | 0.05 | 18 | 0.34 | 40 | 10 | 110 | 16.2 | 150 | YNd5 | hv | 0 | -9 | 9 | 0 | 1.5 | FALSE
25 MVA 110/10 kV | 0.07 | 14 | 0.41 | 25 | 10 | 110 | 12 | 150 | YNd5 | hv | 0 | -9 | 9 | 0 | 1.5 | FALSE
0.25 MVA 20/0.4 kV | 0.32 | 0.8 | 1.44 | 0.25 | 0.4 | 20 | 6 | 150 | Yzn5 | hv | 0 | -2 | 2 | 0 | 2.5 | FALSE
0.4 MVA 20/0.4 kV | 0.3375 | 1.35 | 1.425 | 0.4 | 0.4 | 20 | 6 | 150 | Dyn5 | hv | 0 | -2 | 2 | 0 | 2.5 | FALSE
0.63 MVA 20/0.4 kV | 0.2619 | 1.65 | 1.206 | 0.63 | 0.4 | 20 | 6 | 150 | Dyn5 | hv | 0 | -2 | 2 | 0 | 2.5 | FALSE
0.25 MVA 10/0.4 kV | 0.24 | 0.6 | 1.2 | 0.25 | 0.4 | 10 | 4 | 150 | Dyn5 | hv | 0 | -2 | 2 | 0 | 2.5 | FALSE
0.4 MVA 10/0.4 kV | 0.2375 | 0.95 | 1.325 | 0.4 | 0.4 | 10 | 4 | 150 | Dyn5 | hv | 0 | -2 | 2 | 0 | 2.5 | FALSE
0.63 MVA 10/0.4 kV | 0.1873 | 1.18 | 1.0794 | 0.63 | 0.4 | 10 | 4 | 150 | Dyn5 | hv | 0 | -2 | 2 | 0 | 2.5 | FALSE

## trafo3w_std_types
| sn_hv_mva | sn_mv_mva | sn_lv_mva | vn_hv_kv | vn_mv_kv | vn_lv_kv | vk_hv_percent | vk_mv_percent | vk_lv_percent | vkr_hv_percent | vkr_mv_percent | vkr_lv_percent | pfe_kw | i0_percent | shift_mv_degree | shift_lv_degree | vector_group | tap_side | tap_neutral | tap_min | tap_max | tap_step_percent
63/25/38 MVA 110/20/10 kV | 63 | 25 | 38 | 110 | 20 | 10 | 10.4 | 10.4 | 10.4 | 0.28 | 0.32 | 0.35 | 35 | 0.89 | 0 | 0 | YN0yn0yn0 | hv | 0 | -10 | 10 | 1.2
63/25/38 MVA 110/10/10 kV | 63 | 25 | 38 | 110 | 10 | 10 | 10.4 | 10.4 | 10.4 | 0.28 | 0.32 | 0.35 | 35 | 0.89 | 0 | 0 | YN0yn0yn0 | hv | 0 | -10 | 10 | 1.2

## fuse_std_types
| fuse_type | i_rated_a | t_avg | t_min | t_total | x_avg | x_min | x_total
HV 100A | HV 100A | 100 | 0 | [10.0, 3.64, 0.854, 0.281, 0.1, 0.0531, 0.022, 0.01] | [10.0, 4.267, 1.21, 0.403, 0.1, 0.058, 0.022, 0.01] | 0 | [300.0, 350.0, 450.0, 550.0, 700.0, 850.0, 1200.0, 1752.0] | [600.0, 700.0, 900.0, 1150.0, 1665.0, 2000.0, 3000.0, 4313.0]
HV 10A | HV 10A | 10 | 0 | [10.0, 1675.0, 0.344, 0.156, 0.1, 0.0417, 0.0171, 0.01] | [10.0, 1.3, 0.3, 0.155, 0.1, 0.0555, 0.023, 0.01] | 0 | [30.0, 32.0, 35.0, 37.0, 39.0, 50.0, 70.0, 88.0] | [60.0, 70.0, 80.0, 87.0, 94.0, 110.0, 150.0, 216.0]
HV 125A | HV 125A | 125 | 0 | [10.0, 1.82, 0.344, 0.1, 0.0467, 0.0269, 0.01] | [10.0, 2.478, 0.426, 0.1, 0.0427, 0.0211, 0.01] | 0 | [375.0, 500.0, 700.0, 925.0, 1200.0, 1500.0, 2341.0] | [750.0, 1000.0, 1500.0, 2200.0, 3000.0, 4000.0, 5765.0]
HV 160A | HV 160A | 160 | 0 | [10.0, 4.15, 1.03, 0.198, 0.1, 0.051, 0.0172, 0.01] | [10.0, 2.3, 0.734, 0.274, 0.1, 0.046, 0.0177, 0.01] | 0 | [480.0, 550.0, 700.0, 1000.0, 1260.0, 1600.0, 2500.0, 3227.0] | [960.0, 1300.0, 1700.0, 2200.0, 2996.0, 4000.0, 6000.0, 7946.0]
HV 16A | HV 16A | 16 | 0 | [10.0, 0.352, 0.164, 0.1, 0.0649, 0.0342, 0.01] | [10.0, 2.34, 0.722, 0.181, 0.1, 0.055, 0.0296, 0.01] | 0 | [48.0, 60.0, 65.0, 71.0, 80.0, 100.0, 162.0] | [96.0, 110.0, 125.0, 150.0, 168.0, 200.0, 250.0, 398.0]
HV 200A | HV 200A | 200 | 0 | [10.0, 4.267, 1.21, 0.403, 0.1, 0.058, 0.022, 0.01] | [10.0, 3.73, 1.654, 0.328, 0.1, 0.0531, 0.019, 0.01] | 0 | [600.0, 700.0, 900.0, 1150.0, 1665.0, 2000.0, 3000.0, 4313.0] | [1200.0, 1500.0, 1800.0, 2700.0, 3960.0, 5000.0, 7500.0, 10620.0]
HV 20A | HV 20A | 20 | 0 | [10.0, 1.3, 0.3, 0.155, 0.1, 0.0555, 0.023, 0.01] | [10.0, 1.3, 0.161, 0.1, 0.0611, 0.0399, 0.0141, 0.01] | 0 | [60.0, 70.0, 80.0, 87.0, 94.0, 110.0, 150.0, 216.0] | [120.0, 150.0, 200.0, 223.0, 260.0, 300.0, 450.0, 532.0]
HV 25A | HV 25A | 25 | 0 | [10.0, 2.512, 0.833, 0.299, 0.1, 0.0372, 0.0223, 0.01] | [10.0, 3.125, 0.597, 0.198, 0.1, 0.0378, 0.022, 0.01] | 0 | [75.0, 82.0, 90.0, 100.0, 124.0, 170.0, 200.0, 289.0] | [150.0, 170.0, 210.0, 250.0, 294.0, 400.0, 500.0, 711.0]
HV 31.5A | HV 31.5A | 31.5 | 0 | [10.0, 2.34, 0.722, 0.181, 0.1, 0.055, 0.0296, 0.01] | [10.0, 2.84, 0.368, 0.164, 0.1, 0.0621, 0.0378, 0.0195, 0.01] | 0 | [95.0, 110.0, 125.0, 150.0, 165.0, 200.0, 250.0, 390.0] | [189.0, 220.0, 300.0, 350.0, 393.0, 450.0, 530.0, 700.0, 960.0]
HV 40A | HV 40A | 40 | 0 | [10.0, 1.3, 0.161, 0.1, 0.0611, 0.0399, 0.0141, 0.01] | [10.0, 2.05, 0.369, 0.198, 0.1, 0.051, 0.0298, 0.01] | 0 | [120.0, 150.0, 200.0, 223.0, 260.0, 300.0, 450.0, 532.0] | [240.0, 300.0, 400.0, 450.0, 530.0, 650.0, 800.0, 1311.0]
HV 50A | HV 50A | 50 | 0 | [10.0, 3.215, 0.597, 0.198, 0.1, 0.0378, 0.022, 0.01] | [10.0, 3.64, 0.854, 0.281, 0.1, 0.0531, 0.022, 0.01] | 0 | [150.0, 170.0, 210.0, 250.0, 294.0, 400.0, 500.0, 711.0] | [300.0, 350.0, 450.0, 550.0, 700.0, 850.0, 1200.0, 1752.0]
HV 6.3A | HV 6.3A | 6.3 | 0 | [10.0, 1.39, 0.344, 0.168, 0.1, 0.056, 0.0263, 0.01] | [10.0, 1.711, 0.516, 0.198, 0.1, 0.0634, 0.0303, 0.01] | 0 | [19.0, 19.5, 20.4, 20.8, 22.0, 25.0, 32.0, 48.0] | [38.0, 40.0, 43.0, 48.0, 53.0, 60.0, 75.0, 118.0]
HV 63A | HV 63A | 63 | 0 | [10.0, 2.84, 0.368, 0.164, 0.1, 0.0621, 0.0378, 0.0195, 0.01] | [10.0, 1.82, 0.344, 0.1, 0.0467, 0.0269, 0.01] | 0 | [189.0, 220.0, 300.0, 350.0, 393.0, 450.0, 530.0, 700.0, 961.0] | [378.0, 500.0, 700.0, 934.0, 1200.0, 1500.0, 2366.0]
HV 80A | HV 80A | 80 | 0 | [10.0, 2.05, 0.369, 0.198, 0.1, 0.051, 0.0298, 0.01] | [10.0, 4.15, 1.03, 0.198, 0.1, 0.051, 0.0172, 0.01] | 0 | [240.0, 300.0, 400.0, 450.0, 530.0, 650.0, 800.0, 1311.0] | [480.0, 550.0, 700.0, 1000.0, 1260.0, 1600.0, 2500.0, 3227.0]
Siemens NH-1-100 | Siemens NH-1-100 | 100 | [5400.0, 2000.0, 400.0, 20.0, 1.0, 0.2, 0.012, 0.004] | 0 | 0 | [150.0, 190.0, 250.0, 430.0, 900.0, 1250.0, 2700.0, 3600.0] | 0 | 0
Siemens NH-1-125 | Siemens NH-1-125 | 125 | [4800.0, 120.0, 7.0, 0.1, 0.004] | 0 | 0 | [180.0, 400.0, 740.0, 2000.0, 4250.0] | 0 | 0
Siemens NH-1-16 | Siemens NH-1-16 | 16 | [4000.0, 400.0, 2.0, 0.1, 0.04, 0.01] | 0 | 0 | [26.0, 35.0, 75.0, 150.0, 200.0, 300.0] | 0 | 0
Siemens NH-1-160 | Siemens NH-1-160 | 160 | [4800.0, 120.0, 7.0, 0.1, 0.004] | 0 | 0 | [210.0, 500.0, 900.0, 2300.0, 5000.0] | 0 | 0
Siemens NH-1-25 | Siemens NH-1-25 | 25 | [4000.0, 1000.0, 10.0, 0.2, 0.02, 0.01] | 0 | 0 | [40.0, 50.0, 100.0, 210.0, 400.0, 500.0] | 0 | 0
Siemens NH-1-50 | Siemens NH-1-50 | 50 | [4000.0, 40.0, 4.0, 1.0, 0.02, 0.01] | 0 | 0 | [86.0, 200.0, 300.0, 400.0, 1000.0, 1280.0] | 0 | 0
Siemens NH-1-63 | Siemens NH-1-63 | 63 | [4000.0, 100.0, 10.0, 2.0, 0.04, 0.01] | 0 | 0 | [100.0, 200.0, 300.0, 400.0, 1000.0, 1500.0] | 0 | 0
Siemens NH-1-80 | Siemens NH-1-80 | 80 | [4800.0, 120.0, 7.0, 0.1, 0.01] | 0 | 0 | [150.58, 250.0, 450.0, 1150.0, 2470.0] | 0 | 0
Siemens NH-2-1000 | Siemens NH-2-1000 | 1000 | [4800.0, 120.0, 7.0, 0.1, 0.004] | 0 | 0 | [1900.0, 3500.0, 8400.0, 24000.0, 52000.0] | 0 | 0
Siemens NH-2-200 | Siemens NH-2-200 | 200 | [4800.0, 120.0, 7.0, 0.1, 0.004] | 0 | 0 | [280.0, 650.0, 1200.0, 3000.0, 7000.0] | 0 | 0
Siemens NH-2-224 | Siemens NH-2-224 | 224 | [4800.0, 120.0, 7.0, 0.2, 0.04, 0.004] | 0 | 0 | [400.0, 750.0, 1453.0, 3025.0, 4315.0, 7600.0] | 0 | 0
Siemens NH-2-250 | Siemens NH-2-250 | 250 | [4800.0, 120.0, 7.0, 0.1, 0.004] | 0 | 0 | [450.0, 800.0, 1650.0, 4000.0, 8500.0] | 0 | 0
Siemens NH-2-315 | Siemens NH-2-315 | 315 | [4800.0, 120.0, 7.0, 0.1, 0.004] | 0 | 0 | [550.0, 920.0, 1900.0, 5000.0, 11000.0] | 0 | 0
Siemens NH-2-355 | Siemens NH-2-355 | 355 | [4800.0, 120.0, 6.0, 0.1, 0.004] | 0 | 0 | [650.0, 1116.27, 2350.0, 5840.0, 12790.0] | 0 | 0
Siemens NH-2-400 | Siemens NH-2-400 | 400 | [4800.0, 120.0, 7.0, 0.1, 0.004] | 0 | 0 | [720.0, 1350.0, 2800.0, 6500.0, 15000.0] | 0 | 0
Siemens NH-2-425 | Siemens NH-2-425 | 425 | [4800.0, 120.0, 7.0, 0.1, 0.004] | 0 | 0 | [850.0, 1500.0, 3050.0, 7500.0, 16500.0] | 0 | 0
Siemens NH-2-630 | Siemens NH-2-630 | 630 | [4800.0, 120.0, 7.0, 0.1, 0.004] | 0 | 0 | [1200.0, 2000.0, 4800.0, 12000.0, 26000.0] | 0 | 0

## dtypes
| element | column | dtype
0 | bus | name | object
1 | bus | vn_kv | float64
2 | bus | type | object
3 | bus | zone | object
4 | bus | in_service | bool
5 | load | name | object
6 | load | bus | uint32
7 | load | p_mw | float64
8 | load | q_mvar | float64
9 | load | const_z_percent | float64
10 | load | const_i_percent | float64
11 | load | sn_mva | float64
12 | load | scaling | float64
13 | load | in_service | bool
14 | load | type | object
15 | ext_grid | name | object
16 | ext_grid | bus | uint32
17 | ext_grid | vm_pu | float64
18 | ext_grid | va_degree | float64
19 | ext_grid | slack_weight | float64
20 | ext_grid | in_service | bool
21 | line | name | object
22 | line | std_type | object
23 | line | from_bus | uint32
24 | line | to_bus | uint32
25 | line | length_km | float64
26 | line | r_ohm_per_km | float64
27 | line | x_ohm_per_km | float64
28 | line | c_nf_per_km | float64
29 | line | g_us_per_km | float64
30 | line | max_i_ka | float64
31 | line | df | float64
32 | line | parallel | uint32
33 | line | type | object
34 | line | in_service | bool
35 | trafo | name | object
36 | trafo | std_type | object
37 | trafo | hv_bus | uint32
38 | trafo | lv_bus | uint32
39 | trafo | sn_mva | float64
40 | trafo | vn_hv_kv | float64
41 | trafo | vn_lv_kv | float64
42 | trafo | vk_percent | float64
43 | trafo | vkr_percent | float64
44 | trafo | pfe_kw | float64
45 | trafo | i0_percent | float64
46 | trafo | shift_degree | float64
47 | trafo | tap_side | object
48 | trafo | tap_neutral | int32
49 | trafo | tap_min | int32
50 | trafo | tap_max | int32
51 | trafo | tap_step_percent | float64
52 | trafo | tap_step_degree | float64
53 | trafo | tap_pos | int32
54 | trafo | tap_phase_shifter | bool
55 | trafo | parallel | uint32
56 | trafo | df | float64
57 | trafo | in_service | bool
58 | line_geodata | coords | object
59 | bus_geodata | x | float64
60 | bus_geodata | y | float64
61 | bus_geodata | coords | object

## parameters
| version | format_version | converged | OPF_converged | name | f_hz | sn_mva
0 | 2.14.6 | 2.14.0 | FALSE | FALSE |  | 50 | 1