## bus
| name | vn_kv | type | zone | in_service
0 | bus_LV_6220-4_0_2_node_0 | 0.4 | n |  | TRUE
1 | bus_LV_6220-4_0_2_node_1 | 0.4 | n |  | TRUE
2 | bus_LV_6220-4_0_2_node_2 | 0.4 | n |  | TRUE
3 | bus_LV_6220-4_0_2_node_4 | 0.4 | n |  | TRUE
4 | bus_LV_6220-4_0_2_node_36 | 0.4 | n |  | TRUE
5 | bus_LV_6220-4_0_2_node_14 | 0.4 | n |  | TRUE
6 | bus_LV_6220-4_0_2_node_3 | 0.4 | n |  | TRUE
7 | bus_LV_6220-4_0_2_node_28 | 0.4 | n |  | TRUE
8 | bus_LV_6220-4_0_2_node_27 | 0.4 | n |  | TRUE
9 | bus_LV_6220-4_0_2_node_38 | 0.4 | n |  | TRUE
10 | bus_LV_6220-4_0_2_node_30 | 0.4 | n |  | TRUE
11 | bus_LV_6220-4_0_2_node_13 | 0.4 | n |  | TRUE
12 | bus_LV_6220-4_0_2_node_32 | 0.4 | n |  | TRUE
13 | bus_LV_6220-4_0_2_node_20 | 0.4 | n |  | TRUE
14 | bus_LV_6220-4_0_2_node_29 | 0.4 | n |  | TRUE
15 | bus_LV_6220-4_0_2_node_5 | 0.4 | n |  | TRUE
16 | bus_LV_6220-4_0_2_node_6 | 0.4 | n |  | TRUE
17 | bus_LV_6220-4_0_2_node_7 | 0.4 | n |  | TRUE
18 | bus_LV_6220-4_0_2_node_8 | 0.4 | n |  | TRUE
19 | bus_LV_6220-4_0_2_node_9 | 0.4 | n |  | TRUE
20 | bus_LV_6220-4_0_2_node_10 | 0.4 | n |  | TRUE
21 | bus_LV_6220-4_0_2_node_46 | 0.4 | n |  | TRUE
22 | bus_LV_6220-4_0_2_node_45 | 0.4 | n |  | TRUE
23 | bus_LV_6220-4_0_2_node_11 | 0.4 | n |  | TRUE
24 | bus_LV_6220-4_0_2_node_12 | 0.4 | n |  | TRUE
25 | bus_LV_6220-4_0_2_node_41 | 0.4 | n |  | TRUE
26 | bus_LV_6220-4_0_2_node_39 | 0.4 | n |  | TRUE
27 | bus_LV_6220-4_0_2_node_40 | 0.4 | n |  | TRUE
28 | bus_LV_6220-4_0_2_node_15 | 0.4 | n |  | TRUE
29 | bus_LV_6220-4_0_2_node_16 | 0.4 | n |  | TRUE
30 | bus_LV_6220-4_0_2_node_47 | 0.4 | n |  | TRUE
31 | bus_LV_6220-4_0_2_node_17 | 0.4 | n |  | TRUE
32 | bus_LV_6220-4_0_2_node_48 | 0.4 | n |  | TRUE
33 | bus_LV_6220-4_0_2_node_19 | 0.4 | n |  | TRUE
34 | bus_LV_6220-4_0_2_node_18 | 0.4 | n |  | TRUE
35 | bus_LV_6220-4_0_2_node_21 | 0.4 | n |  | TRUE
36 | bus_LV_6220-4_0_2_node_22 | 0.4 | n |  | TRUE
37 | bus_LV_6220-4_0_2_node_23 | 0.4 | n |  | TRUE
38 | bus_LV_6220-4_0_2_node_24 | 0.4 | n |  | TRUE
39 | bus_LV_6220-4_0_2_node_31 | 0.4 | n |  | TRUE
40 | bus_LV_6220-4_0_2_node_25 | 0.4 | n |  | TRUE
41 | bus_LV_6220-4_0_2_node_42 | 0.4 | n |  | TRUE
42 | bus_LV_6220-4_0_2_node_43 | 0.4 | n |  | TRUE
43 | bus_LV_6220-4_0_2_node_26 | 0.4 | n |  | TRUE
44 | bus_LV_6220-4_0_2_node_37 | 0.4 | n |  | TRUE
45 | bus_LV_6220-4_0_2_node_33 | 0.4 | n |  | TRUE
46 | bus_LV_6220-4_0_2_node_44 | 0.4 | n |  | TRUE
47 | bus_LV_6220-4_0_2_node_34 | 0.4 | n |  | TRUE
48 | bus_LV_6220-4_0_2_node_35 | 0.4 | n |  | TRUE
49 | bus_MV_110_1_node_206 | 20 | n |  | TRUE

## load
| name | bus | p_mw | q_mvar | const_z_percent | const_i_percent | sn_mva | scaling | in_service | type
0 | LV_6220-4_0_2_load_0 | 0 | 0.0040094 | 0.0010049 | 0 | 0 |  | 1 | TRUE | wye
1 | LV_6220-4_0_2_load_36 | 4 | 0.0027317 | 0.00068464 | 0 | 0 |  | 1 | TRUE | wye
2 | LV_6220-4_0_2_load_14 | 5 | 0.0041601 | 0.0010426 | 0 | 0 |  | 1 | TRUE | wye
3 | LV_6220-4_0_2_load_27 | 8 | 0.021824 | 0.0054697 | 0 | 0 |  | 1 | TRUE | wye
4 | LV_6220-4_0_2_load_38 | 9 | 0.0098007 | 0.0024563 | 0 | 0 |  | 1 | TRUE | wye
5 | LV_6220-4_0_2_load_30 | 10 | 0.0058292 | 0.0014609 | 0 | 0 |  | 1 | TRUE | wye
6 | LV_6220-4_0_2_load_13 | 11 | 0.0040646 | 0.0010187 | 0 | 0 |  | 1 | TRUE | wye
7 | LV_6220-4_0_2_load_32 | 12 | 0.021981 | 0.0055091 | 0 | 0 |  | 1 | TRUE | wye
8 | LV_6220-4_0_2_load_20 | 13 | 0.023077 | 0.0057836 | 0 | 0 |  | 1 | TRUE | wye
9 | LV_6220-4_0_2_load_29 | 14 | 0.02167 | 0.005431 | 0 | 0 |  | 1 | TRUE | wye
10 | LV_6220-4_0_2_load_5 | 15 | 0.002255 | 0.00056517 | 0 | 0 |  | 1 | TRUE | wye
11 | LV_6220-4_0_2_load_8 | 18 | 0.0044549 | 0.0011165 | 0 | 0 |  | 1 | TRUE | wye
12 | LV_6220-4_0_2_load_10 | 20 | 0.002828 | 0.00070876 | 0 | 0 |  | 1 | TRUE | wye
13 | LV_6220-4_0_2_load_46 | 21 | 0.0023904 | 0.00059909 | 0 | 0 |  | 1 | TRUE | wye
14 | LV_6220-4_0_2_load_45 | 22 | 0.003722 | 0.00093282 | 0 | 0 |  | 1 | TRUE | wye
15 | LV_6220-4_0_2_load_41 | 25 | 0.0042544 | 0.0010663 | 0 | 0 |  | 1 | TRUE | wye
16 | LV_6220-4_0_2_load_39 | 26 | 0.0042568 | 0.0010669 | 0 | 0 |  | 1 | TRUE | wye
17 | LV_6220-4_0_2_load_40 | 27 | 0.0020055 | 0.00050262 | 0 | 0 |  | 1 | TRUE | wye
18 | LV_6220-4_0_2_load_15 | 28 | 0.007938 | 0.0019895 | 0 | 0 |  | 1 | TRUE | wye
19 | LV_6220-4_0_2_load_48 | 32 | 0.0032204 | 0.0008071 | 0 | 0 |  | 1 | TRUE | wye
20 | LV_6220-4_0_2_load_18 | 34 | 0.028196 | 0.0070665 | 0 | 0 |  | 1 | TRUE | wye
21 | LV_6220-4_0_2_load_21 | 35 | 0.0024956 | 0.00062547 | 0 | 0 |  | 1 | TRUE | wye
22 | LV_6220-4_0_2_load_23 | 37 | 0.0057118 | 0.0014315 | 0 | 0 |  | 1 | TRUE | wye
23 | LV_6220-4_0_2_load_31 | 39 | 0.0043242 | 0.0010837 | 0 | 0 |  | 1 | TRUE | wye
24 | LV_6220-4_0_2_load_42 | 41 | 0.0053229 | 0.001334 | 0 | 0 |  | 1 | TRUE | wye
25 | LV_6220-4_0_2_load_37 | 44 | 0.010188 | 0.0025533 | 0 | 0 |  | 1 | TRUE | wye
26 | LV_6220-4_0_2_load_33 | 45 | 0.0033905 | 0.00084975 | 0 | 0 |  | 1 | TRUE | wye
27 | LV_6220-4_0_2_load_44 | 46 | 0.0049665 | 0.0012447 | 0 | 0 |  | 1 | TRUE | wye
28 | LV_6220-4_0_2_load_34 | 47 | 0.0047018 | 0.0011784 | 0 | 0 |  | 1 | TRUE | wye
29 | LV_6220-4_0_2_load_35 | 48 | 0.0031523 | 0.00079004 | 0 | 0 |  | 1 | TRUE | wye

## ext_grid
| name | bus | vm_pu | va_degree | slack_weight | in_service
0 |  | 13 | 1 | 0 | 1 | TRUE

## line
| name | std_type | from_bus | to_bus | length_km | r_ohm_per_km | x_ohm_per_km | c_nf_per_km | g_us_per_km | max_i_ka | df | parallel | type | in_service
0 | LV_6220-4_0_2_line_0 | NAYY 4x150 SE | 0 | 1 | 0.037172 | 0.208 | 0.08 | 261 | 0 | 0.27 | 1 | 1 | cs | TRUE
1 | LV_6220-4_0_2_line_1 | NAYY 4x150 SE | 1 | 2 | 0.076021 | 0.208 | 0.08 | 261 | 0 | 0.27 | 1 | 2 | cs | TRUE
2 | LV_6220-4_0_2_line_2 | NAYY 4x150 SE | 1 | 3 | 0.14108 | 0.208 | 0.08 | 261 | 0 | 0.27 | 1 | 2 | cs | TRUE
3 | LV_6220-4_0_2_line_3 | NAYY 4x150 SE | 2 | 4 | 0.025332 | 0.208 | 0.08 | 261 | 0 | 0.27 | 1 | 1 | cs | TRUE
4 | LV_6220-4_0_2_line_4 | NAYY 4x150 SE | 2 | 5 | 0.10314 | 0.208 | 0.08 | 261 | 0 | 0.27 | 1 | 2 | cs | TRUE
5 | LV_6220-4_0_2_line_5 | NAYY 4x150 SE | 3 | 9 | 0.01319 | 0.208 | 0.08 | 261 | 0 | 0.27 | 1 | 1 | cs | TRUE
6 | LV_6220-4_0_2_line_6 | NAYY 4x150 SE | 3 | 10 | 0.015954 | 0.208 | 0.08 | 261 | 0 | 0.27 | 1 | 2 | cs | TRUE
7 | LV_6220-4_0_2_line_7 | NAYY 4x150 SE | 3 | 6 | 0.041946 | 0.208 | 0.08 | 261 | 0 | 0.27 | 1 | 2 | cs | TRUE
8 | LV_6220-4_0_2_line_8 | NAYY 4x150 SE | 5 | 11 | 0.0094168 | 0.208 | 0.08 | 261 | 0 | 0.27 | 1 | 1 | cs | TRUE
9 | LV_6220-4_0_2_line_9 | NAYY 4x150 SE | 6 | 7 | 0.0129 | 0.208 | 0.08 | 261 | 0 | 0.27 | 1 | 2 | cs | TRUE
10 | LV_6220-4_0_2_line_10 | NAYY 4x150 SE | 6 | 8 | 0.018723 | 0.208 | 0.08 | 261 | 0 | 0.27 | 1 | 1 | cs | TRUE
11 | LV_6220-4_0_2_line_11 | NAYY 4x150 SE | 7 | 12 | 0.027396 | 0.208 | 0.08 | 261 | 0 | 0.27 | 1 | 2 | cs | TRUE
12 | LV_6220-4_0_2_line_12 | NAYY 4x150 SE | 7 | 13 | 0.035534 | 0.208 | 0.08 | 261 | 0 | 0.27 | 1 | 2 | cs | TRUE
13 | LV_6220-4_0_2_line_13 | NAYY 4x150 SE | 10 | 14 | 0.0055335 | 0.208 | 0.08 | 261 | 0 | 0.27 | 1 | 2 | cs | TRUE
14 | LV_6220-4_0_2_line_14 | NAYY 4x150 SE | 11 | 23 | 0.015529 | 0.208 | 0.08 | 261 | 0 | 0.27 | 1 | 1 | cs | TRUE
15 | LV_6220-4_0_2_line_15 | NAYY 4x150 SE | 14 | 38 | 0.015937 | 0.208 | 0.08 | 261 | 0 | 0.27 | 1 | 2 | cs | TRUE
16 | LV_6220-4_0_2_line_16 | NAYY 4x150 SE | 15 | 16 | 0.025513 | 0.208 | 0.08 | 261 | 0 | 0.27 | 1 | 1 | cs | TRUE
17 | LV_6220-4_0_2_line_17 | NAYY 4x150 SE | 15 | 17 | 0.040168 | 0.208 | 0.08 | 261 | 0 | 0.27 | 1 | 1 | cs | TRUE
18 | LV_6220-4_0_2_line_18 | NAYY 4x150 SE | 16 | 18 | 0.016032 | 0.208 | 0.08 | 261 | 0 | 0.27 | 1 | 1 | cs | TRUE
19 | LV_6220-4_0_2_line_19 | NAYY 4x150 SE | 16 | 19 | 0.064394 | 0.208 | 0.08 | 261 | 0 | 0.27 | 1 | 1 | cs | TRUE
20 | LV_6220-4_0_2_line_20 | NAYY 4x150 SE | 17 | 20 | 0.0253 | 0.208 | 0.08 | 261 | 0 | 0.27 | 1 | 1 | cs | TRUE
21 | LV_6220-4_0_2_line_21 | NAYY 4x150 SE | 19 | 21 | 0.01391 | 0.208 | 0.08 | 261 | 0 | 0.27 | 1 | 1 | cs | TRUE
22 | LV_6220-4_0_2_line_22 | NAYY 4x150 SE | 19 | 22 | 0.050881 | 0.208 | 0.08 | 261 | 0 | 0.27 | 1 | 1 | cs | TRUE
23 | LV_6220-4_0_2_line_23 | NAYY 4x150 SE | 20 | 23 | 0.0037899 | 0.208 | 0.08 | 261 | 0 | 0.27 | 1 | 1 | cs | TRUE
24 | LV_6220-4_0_2_line_24 | NAYY 4x150 SE | 23 | 24 | 0.017896 | 0.208 | 0.08 | 261 | 0 | 0.27 | 1 | 1 | cs | TRUE
25 | LV_6220-4_0_2_line_25 | NAYY 4x150 SE | 24 | 25 | 0.0086 | 0.208 | 0.08 | 261 | 0 | 0.27 | 1 | 1 | cs | TRUE
26 | LV_6220-4_0_2_line_26 | NAYY 4x150 SE | 24 | 26 | 0.0082026 | 0.208 | 0.08 | 261 | 0 | 0.27 | 1 | 1 | cs | TRUE
27 | LV_6220-4_0_2_line_27 | NAYY 4x150 SE | 26 | 27 | 0.0086999 | 0.208 | 0.08 | 261 | 0 | 0.27 | 1 | 1 | cs | TRUE
28 | LV_6220-4_0_2_line_28 | NAYY 4x150 SE | 28 | 29 | 0.028398 | 0.208 | 0.08 | 261 | 0 | 0.27 | 1 | 1 | cs | TRUE
29 | LV_6220-4_0_2_line_29 | NAYY 4x150 SE | 28 | 30 | 0.073638 | 0.208 | 0.08 | 261 | 0 | 0.27 | 1 | 2 | cs | TRUE
30 | LV_6220-4_0_2_line_30 | NAYY 4x150 SE | 29 | 31 | 0.004051 | 0.208 | 0.08 | 261 | 0 | 0.27 | 1 | 1 | cs | TRUE
31 | LV_6220-4_0_2_line_31 | NAYY 4x150 SE | 30 | 32 | 0.049275 | 0.208 | 0.08 | 261 | 0 | 0.27 | 1 | 2 | cs | TRUE
32 | LV_6220-4_0_2_line_32 | NAYY 4x150 SE | 31 | 33 | 0.009373 | 0.208 | 0.08 | 261 | 0 | 0.27 | 1 | 1 | cs | TRUE
33 | LV_6220-4_0_2_line_33 | NAYY 4x150 SE | 32 | 37 | 0.052784 | 0.208 | 0.08 | 261 | 0 | 0.27 | 1 | 2 | cs | TRUE
34 | LV_6220-4_0_2_line_34 | NAYY 4x150 SE | 33 | 34 | 0.064563 | 0.208 | 0.08 | 261 | 0 | 0.27 | 1 | 1 | cs | TRUE
35 | LV_6220-4_0_2_line_35 | NAYY 4x150 SE | 35 | 36 | 0.040298 | 0.208 | 0.08 | 261 | 0 | 0.27 | 1 | 1 | cs | TRUE
36 | LV_6220-4_0_2_line_36 | NAYY 4x150 SE | 36 | 37 | 0.048252 | 0.208 | 0.08 | 261 | 0 | 0.27 | 1 | 2 | cs | TRUE
37 | LV_6220-4_0_2_line_37 | NAYY 4x150 SE | 36 | 38 | 0.11451 | 0.208 | 0.08 | 261 | 0 | 0.27 | 1 | 2 | cs | TRUE
38 | LV_6220-4_0_2_line_38 | NAYY 4x150 SE | 38 | 39 | 0.022221 | 0.208 | 0.08 | 261 | 0 | 0.27 | 1 | 2 | cs | TRUE
39 | LV_6220-4_0_2_line_39 | NAYY 4x150 SE | 38 | 40 | 0.091243 | 0.208 | 0.08 | 261 | 0 | 0.27 | 1 | 2 | cs | TRUE
40 | LV_6220-4_0_2_line_40 | NAYY 4x150 SE | 39 | 45 | 0.036119 | 0.208 | 0.08 | 261 | 0 | 0.27 | 1 | 2 | cs | TRUE
41 | LV_6220-4_0_2_line_41 | NAYY 4x150 SE | 40 | 41 | 0.012538 | 0.208 | 0.08 | 261 | 0 | 0.27 | 1 | 2 | cs | TRUE
42 | LV_6220-4_0_2_line_42 | NAYY 4x150 SE | 40 | 42 | 0.030015 | 0.208 | 0.08 | 261 | 0 | 0.27 | 1 | 1 | cs | TRUE
43 | LV_6220-4_0_2_line_43 | NAYY 4x150 SE | 40 | 43 | 0.12793 | 0.208 | 0.08 | 261 | 0 | 0.27 | 1 | 2 | cs | TRUE
44 | LV_6220-4_0_2_line_44 | NAYY 4x150 SE | 42 | 46 | 0.008876 | 0.208 | 0.08 | 261 | 0 | 0.27 | 1 | 1 | cs | TRUE
45 | LV_6220-4_0_2_line_45 | NAYY 4x150 SE | 43 | 44 | 0.022633 | 0.208 | 0.08 | 261 | 0 | 0.27 | 1 | 2 | cs | TRUE
46 | LV_6220-4_0_2_line_46 | NAYY 4x150 SE | 45 | 47 | 0.035751 | 0.208 | 0.08 | 261 | 0 | 0.27 | 1 | 2 | cs | TRUE
47 | LV_6220-4_0_2_line_47 | NAYY 4x150 SE | 47 | 48 | 3.7082e-05 | 0.208 | 0.08 | 261 | 0 | 0.27 | 1 | 1 | cs | TRUE

## trafo
| name | std_type | hv_bus | lv_bus | sn_mva | vn_hv_kv | vn_lv_kv | vk_percent | vkr_percent | pfe_kw | i0_percent | shift_degree | tap_side | tap_neutral | tap_min | tap_max | tap_step_percent | tap_step_degree | tap_pos | tap_phase_shifter | parallel | df | in_service
0 | LV_6220-4_0_2_trafo_20 | 0.25 MVA 20/0.4 kV | 49 | 13 | 0.25 | 20 | 0.4 | 6 | 1.44 | 0.8 | 0.32 | 150 | hv | 0 | -2 | 2 | 2.5 | 0 | 0 | FALSE | 1 | 1 | TRUE

## line_geodata
| x0 | y0 | x1 | y1 | x2 | y2 | x3 | y3 | x4 | y4 | x5 | y5 | x6 | y6 | x7 | y7 | x8 | y8 | x9 | y9 | x10 | y10 | x11 | y11 | x12 | y12 | x13 | y13 | x14 | y14 | x15 | y15 | x16 | y16 | x17 | y17 | x18 | y18 | x19 | y19 | x20 | y20
0 | 2565141.0093 | 1118266.1938 | 2565144.2877 | 1118271.3109 | 2565147.3764 | 1118274.3057 | 2565151.0895 | 1118277.1857 | 2565156.3704 | 1118280.2679 | 2565160.8692 | 1118282.8988 | 2565164.4244 | 1118285.1573 | 2565168.0387 | 1118288.3047 | 2565169.1988 | 1118289.6326
1 | 2565141.0093 | 1118266.1938 | 2565141.9809 | 1118264.7208 | 2565142.889 | 1118261.6251 | 2565146.0223 | 1118261.6515 | 2565149.132 | 1118260.2551 | 2565153.0678 | 1118257.5977 | 2565160.4047 | 1118253.2309 | 2565168.9146 | 1118248.8463 | 2565176.8636 | 1118246.2325 | 2565185.4153 | 1118243.7486 | 2565192.7462 | 1118241.0161 | 2565198.7303 | 1118237.5687 | 2565206.4762 | 1118231.8546
2 | 2565024.2812 | 1118202.403 | 2565032.3212 | 1118203.5125 | 2565040.1089 | 1118206.3578 | 2565047.0581 | 1118209.6637 | 2565053.2589 | 1118214.3413 | 2565063.3313 | 1118221.2643 | 2565072.6767 | 1118227.9136 | 2565080.4106 | 1118232.1488 | 2565084.4605 | 1118233.2149 | 2565090.9554 | 1118234.0333 | 2565103.0857 | 1118235.186 | 2565109.7068 | 1118236.4929 | 2565116.0902 | 1118239.3797 | 2565122.8426 | 1118243.376 | 2565128.5013 | 1118247.7345 | 2565135.0257 | 1118253.6776 | 2565138.8485 | 1118258.1689 | 2565141.0654 | 1118259.8681 | 2565142.889 | 1118261.6251 | 2565141.9809 | 1118264.7208 | 2565141.0093 | 1118266.1938
3 | 2565206.4762 | 1118231.8546 | 2565208.7928 | 1118234.7871 | 2565211.6149 | 1118243.7421 | 2565214.0067 | 1118255.7122
4 | 2565206.4762 | 1118231.8546 | 2565208.236 | 1118230.5549 | 2565215.4133 | 1118222.5762 | 2565223.7684 | 1118206.053 | 2565228.7035 | 1118190.6502 | 2565235.9004 | 1118164.6067 | 2565237.2664 | 1118157.9176 | 2565240.1859 | 1118143.5936 | 2565241.5885 | 1118136.6729
5 | 2565024.2812 | 1118202.403 | 2565019.5138 | 1118214.7035
6 | 2565024.2812 | 1118202.403 | 2565015.2731 | 1118199.3758 | 2565009.2337 | 1118197.1075
7 | 2565024.2812 | 1118202.403 | 2565032.3212 | 1118203.5125 | 2565033.7135 | 1118198.7243 | 2565034.2126 | 1118195.6309 | 2565035.4857 | 1118188.9313 | 2565037.9356 | 1118180.2127 | 2565040.5663 | 1118170.7371
8 | 2565241.5885 | 1118136.6729 | 2565243.459 | 1118127.4438
9 | 2565040.5663 | 1118170.7371 | 2565041.0531 | 1118164.1643 | 2565041.4488 | 1118157.8699
10 | 2565040.5663 | 1118170.7371 | 2565045.091 | 1118169.8104 | 2565048.4812 | 1118167.5563 | 2565050.1056 | 1118164.2119 | 2565050.2726 | 1118161.0538 | 2565051.2014 | 1118158.041
11 | 2565041.4488 | 1118157.8699 | 2565037.2799 | 1118157.5939 | 2565029.2602 | 1118156.0062 | 2565015.2145 | 1118150.62
12 | 2565041.4488 | 1118157.8699 | 2565041.6043 | 1118155.4011 | 2565042.6054 | 1118148.3695 | 2565044.0701 | 1118141.4353 | 2565045.7953 | 1118136.8452 | 2565046.4619 | 1118134.6847 | 2565049.0379 | 1118127.733 | 2565050.5641 | 1118123.7217
13 | 2565004.2919 | 1118194.6484 | 2565007.5778 | 1118196.4856 | 2565009.2337 | 1118197.1075
14 | 2565245.7539 | 1118112.09 | 2565243.998 | 1118124.7843 | 2565243.459 | 1118127.4438
15 | 2564992.758 | 1118184.0318 | 2564994.4452 | 1118186.1898 | 2564999.0768 | 1118191.7324 | 2565004.2919 | 1118194.6484
16 | 2565198.8013 | 1118047.7278 | 2565202.2573 | 1118054.1778 | 2565207.8503 | 1118064.5286 | 2565211.6761 | 1118069.6965
17 | 2565248.0103 | 1118083.1068 | 2565239.3491 | 1118082.6898 | 2565230.9982 | 1118081.226 | 2565221.3316 | 1118077.7577 | 2565214.1193 | 1118072.9968 | 2565211.6761 | 1118069.6965
18 | 2565198.8013 | 1118047.7278 | 2565184.8357 | 1118055.6008
19 | 2565164.5185 | 1117999.2008 | 2565165.097 | 1118000.487 | 2565170.4286 | 1118010.9838 | 2565174.205 | 1118018.1101 | 2565177.216 | 1118022.3393 | 2565179.9406 | 1118023.7465 | 2565182.1173 | 1118023.8118 | 2565184.5291 | 1118021.8191 | 2565195.2769 | 1118041.456 | 2565197.3035 | 1118044.935 | 2565198.8013 | 1118047.7278
20 | 2565248.0103 | 1118083.1068 | 2565247.613 | 1118087.8115 | 2565246.7321 | 1118105.0475 | 2565246.2753 | 1118108.3361
21 | 2565164.5185 | 1117999.2008 | 2565158.4098 | 1118003.8161 | 2565157.7465 | 1118006.5547 | 2565159.0229 | 1118009.7601
22 | 2565135.1057 | 1117988.2205 | 2565138.5744 | 1117987.5001 | 2565140.0493 | 1117986.3132 | 2565141.1174 | 1117982.8497 | 2565142.1859 | 1117978.0967 | 2565143.8551 | 1117975.8193 | 2565146.427 | 1117974.815 | 2565149.595 | 1117975.486 | 2565151.588 | 1117977.1531 | 2565153.5896 | 1117980.3098 | 2565156.9868 | 1117985.9153 | 2565161.2009 | 1117993.9951 | 2565164.5185 | 1117999.2008
23 | 2565245.7539 | 1118112.09 | 2565246.2753 | 1118108.3361
24 | 2565245.7539 | 1118112.09 | 2565243.7936 | 1118112.068 | 2565236.987 | 1118116.0981 | 2565230.0341 | 1118120.1846
25 | 2565222.6044 | 1118124.5518 | 2565230.0341 | 1118120.1846
26 | 2565230.0341 | 1118120.1846 | 2565224.4753 | 1118114.1528
27 | 2565218.5795 | 1118107.7554 | 2565224.4753 | 1118114.1528
28 | 2565053.9829 | 1117980.7744 | 2565051.0573 | 1117980.6468 | 2565042.5838 | 1117983.3638 | 2565040.2583 | 1117984.2555 | 2565038.2801 | 1117985.1563 | 2565036.8438 | 1117986.3319 | 2565036.3065 | 1117988.1693 | 2565036.582 | 1117996.3014
29 | 2565036.582 | 1117996.3014 | 2564967.2921 | 1117971.3717
30 | 2565054.1761 | 1117984.8197 | 2565053.9829 | 1117980.7744
31 | 2564967.2921 | 1117971.3717 | 2564968.4214 | 1117973.1439 | 2564968.7103 | 1117975.0543 | 2564968.7209 | 1117976.8885 | 2564967.4674 | 1117985.6335 | 2564963.8409 | 1118009.6889 | 2564964.0674 | 1118012.8225 | 2564965.0358 | 1118014.7957 | 2564966.48 | 1118016.2992 | 2564968.0064 | 1118018.6693
32 | 2565054.1761 | 1117984.8197 | 2565063.5749 | 1117984.6208
33 | 2564985.6899 | 1118068.4031 | 2564968.0064 | 1118018.6693
34 | 2565063.5749 | 1117984.6208 | 2565065.2501 | 1117984.7223 | 2565073.2849 | 1117984.8759 | 2565080.2933 | 1117986.3695 | 2565087.4548 | 1117988.985 | 2565091.4578 | 1117991.2408 | 2565095.1775 | 1117995.2324 | 2565098.256 | 1118001.7846 | 2565099.8303 | 1118009.7795 | 2565099.4959 | 1118018.686 | 2565097.8788 | 1118024.1591
35 | 2565022.415 | 1118090.735 | 2565032.0937 | 1118082.9417 | 2565038.4137 | 1118077.5246 | 2565043.3516 | 1118071.9821 | 2565046.2181 | 1118065.9068 | 2565047.713 | 1118060.7103
36 | 2565022.415 | 1118090.735 | 2565020.4583 | 1118088.6786 | 2565019.7663 | 1118087.7933 | 2565017.8408 | 1118087.1263 | 2565015.9266 | 1118087.0707 | 2565014.8332 | 1118087.4884 | 2565012.6462 | 1118088.3126 | 2565010.736 | 1118088.9462 | 2565005.8036 | 1118088.7635 | 2565002.8513 | 1118088.0358 | 2565001.2679 | 1118086.4664 | 2564999.5377 | 1118083.5416 | 2564997.944 | 1118080.2047 | 2564996.7693 | 1118078.5774 | 2564994.227 | 1118076.68 | 2564991.0018 | 1118075.4759 | 2564988.73 | 1118073.6437 | 2564985.6899 | 1118068.4031
37 | 2565022.415 | 1118090.735 | 2565014.3884 | 1118097.307 | 2565008.1572 | 1118103.3906 | 2565002.8031 | 1118109.0023 | 2564997.1066 | 1118116.7948 | 2564990.0984 | 1118128.6192 | 2564983.1984 | 1118143.1332 | 2564979.9083 | 1118150.6672 | 2564975.8604 | 1118157.9499 | 2564980.2219 | 1118160.8372 | 2564982.8065 | 1118166.0359 | 2564985.1809 | 1118170.9358 | 2564988.3986 | 1118177.5093 | 2564992.758 | 1118184.0318
38 | 2564992.758 | 1118184.0318 | 2564991.5302 | 1118186.5513 | 2564988.9413 | 1118191.2465 | 2564985.7215 | 1118200.2697 | 2564984.4452 | 1118204.5596
39 | 2564929.3045 | 1118194.2162 | 2564950.1721 | 1118180.9661 | 2564961.7079 | 1118172.7506 | 2564965.1501 | 1118170.1404 | 2564967.1631 | 1118168.6057 | 2564971.3469 | 1118164.7906 | 2564974.8828 | 1118159.712 | 2564975.8604 | 1118157.9499 | 2564980.2219 | 1118160.8372 | 2564982.8065 | 1118166.0359 | 2564985.1809 | 1118170.9358 | 2564988.3986 | 1118177.5093 | 2564992.758 | 1118184.0318
40 | 2564984.4452 | 1118204.5596 | 2564983.4355 | 1118207.9535 | 2564982.3646 | 1118212.2619 | 2564981.4237 | 1118217.6812 | 2564981.3582 | 1118225.0187 | 2564982.0776 | 1118231.9736 | 2564983.4442 | 1118237.4017 | 2564985.0537 | 1118239.5825
41 | 2564929.3045 | 1118194.2162 | 2564932.8048 | 1118201.6218 | 2564934.5335 | 1118205.6138
42 | 2564903.2057 | 1118195.6685 | 2564906.6259 | 1118194.5925 | 2564911.2729 | 1118194.8212 | 2564915.1451 | 1118195.8325 | 2564919.0213 | 1118197.522 | 2564921.0201 | 1118200.1895 | 2564929.3045 | 1118194.2162
43 | 2564929.3045 | 1118194.2162 | 2564950.1721 | 1118180.9661 | 2564961.7079 | 1118172.7506 | 2564965.1501 | 1118170.1404 | 2564966.7792 | 1118172.9324 | 2564966.2801 | 1118176.0257 | 2564964.3254 | 1118179.6278 | 2564961.3466 | 1118184.9589 | 2564957.9464 | 1118190.8038 | 2564952.767 | 1118202.5731 | 2564947.9382 | 1118213.5734 | 2564939.274 | 1118232.5555 | 2564933.184 | 1118246.9759
44 | 2564905.3782 | 1118187.0626 | 2564903.2057 | 1118195.6685
45 | 2564933.184 | 1118246.9759 | 2564939.923 | 1118249.9605 | 2564945.6617 | 1118252.1283 | 2564954.4188 | 1118254.7043
46 | 2564985.0537 | 1118239.5825 | 2564986.0421 | 1118240.9218 | 2564989.4278 | 1118243.2144 | 2564993.4843 | 1118244.0802 | 2564997.6035 | 1118243.7673 | 2565001.0742 | 1118242.0908 | 2565003.7924 | 1118241.0634 | 2565006.3127 | 1118240.5152 | 2565008.8745 | 1118240.4559 | 2565012.1215 | 1118241.4598 | 2565016.7915 | 1118237.0577
47 | 2565016.7915 | 1118237.0577 | 2565016.8185 | 1118237.0323

## bus_geodata
| x | y | coords
0 | 2565169.1988 | 1118289.6326
1 | 2565141.0093 | 1118266.1938
2 | 2565206.4762 | 1118231.8546
3 | 2565024.2812 | 1118202.403
4 | 2565214.0067 | 1118255.7122
5 | 2565241.5885 | 1118136.6729
6 | 2565040.5663 | 1118170.7371
7 | 2565041.4488 | 1118157.8699
8 | 2565051.2014 | 1118158.041
9 | 2565019.5138 | 1118214.7035
10 | 2565009.2337 | 1118197.1075
11 | 2565243.459 | 1118127.4438
12 | 2565015.2145 | 1118150.62
13 | 2565050.5641 | 1118123.7217
14 | 2565004.2919 | 1118194.6484
15 | 2565211.6761 | 1118069.6965
16 | 2565198.8013 | 1118047.7278
17 | 2565248.0103 | 1118083.1068
18 | 2565184.8357 | 1118055.6008
19 | 2565164.5185 | 1117999.2008
20 | 2565246.2753 | 1118108.3361
21 | 2565159.0229 | 1118009.7601
22 | 2565135.1057 | 1117988.2205
23 | 2565245.7539 | 1118112.09
24 | 2565230.0341 | 1118120.1846
25 | 2565222.6044 | 1118124.5518
26 | 2565224.4753 | 1118114.1528
27 | 2565218.5795 | 1118107.7554
28 | 2565036.582 | 1117996.3014
29 | 2565053.9829 | 1117980.7744
30 | 2564967.2921 | 1117971.3717
31 | 2565054.1761 | 1117984.8197
32 | 2564968.0064 | 1118018.6693
33 | 2565063.5749 | 1117984.6208
34 | 2565097.8788 | 1118024.1591
35 | 2565047.713 | 1118060.7103
36 | 2565022.415 | 1118090.735
37 | 2564985.6899 | 1118068.4031
38 | 2564992.758 | 1118184.0318
39 | 2564984.4452 | 1118204.5596
40 | 2564929.3045 | 1118194.2162
41 | 2564934.5335 | 1118205.6138
42 | 2564903.2057 | 1118195.6685
43 | 2564933.184 | 1118246.9759
44 | 2564954.4188 | 1118254.7043
45 | 2564985.0537 | 1118239.5825
46 | 2564905.3782 | 1118187.0626
47 | 2565016.7915 | 1118237.0577
48 | 2565016.8185 | 1118237.0323
49 | 2565041.4488 | 1118157.8699

## line_std_types
| c_nf_per_km | r_ohm_per_km | x_ohm_per_km | max_i_ka | type | q_mm2 | alpha | voltage_rating
NAYY 4x50 SE | 210 | 0.642 | 0.083 | 0.142 | cs | 50 | 0.00403 | LV
NAYY 4x120 SE | 264 | 0.225 | 0.08 | 0.242 | cs | 120 | 0.00403 | LV
NAYY 4x150 SE | 261 | 0.208 | 0.08 | 0.27 | cs | 150 | 0.00403 | LV
NA2XS2Y 1x95 RM/25 12/20 kV | 216 | 0.313 | 0.132 | 0.252 | cs | 95 | 0.00403 | MV
NA2XS2Y 1x185 RM/25 12/20 kV | 273 | 0.161 | 0.117 | 0.362 | cs | 185 | 0.00403 | MV
NA2XS2Y 1x240 RM/25 12/20 kV | 304 | 0.122 | 0.112 | 0.421 | cs | 240 | 0.00403 | MV
NA2XS2Y 1x95 RM/25 6/10 kV | 315 | 0.313 | 0.123 | 0.249 | cs | 95 | 0.00403 | MV
NA2XS2Y 1x185 RM/25 6/10 kV | 406 | 0.161 | 0.11 | 0.358 | cs | 185 | 0.00403 | MV
NA2XS2Y 1x240 RM/25 6/10 kV | 456 | 0.122 | 0.105 | 0.416 | cs | 240 | 0.00403 | MV
NA2XS2Y 1x150 RM/25 12/20 kV | 250 | 0.206 | 0.116 | 0.319 | cs | 150 | 0.00403 | MV
NA2XS2Y 1x120 RM/25 12/20 kV | 230 | 0.253 | 0.119 | 0.283 | cs | 120 | 0.00403 | MV
NA2XS2Y 1x70 RM/25 12/20 kV | 190 | 0.443 | 0.132 | 0.22 | cs | 70 | 0.00403 | MV
NA2XS2Y 1x150 RM/25 6/10 kV | 360 | 0.206 | 0.11 | 0.315 | cs | 150 | 0.00403 | MV
NA2XS2Y 1x120 RM/25 6/10 kV | 340 | 0.253 | 0.113 | 0.28 | cs | 120 | 0.00403 | MV
NA2XS2Y 1x70 RM/25 6/10 kV | 280 | 0.443 | 0.123 | 0.217 | cs | 70 | 0.00403 | MV
N2XS(FL)2Y 1x120 RM/35 64/110 kV | 112 | 0.153 | 0.166 | 0.366 | cs | 120 | 0.00393 | HV
N2XS(FL)2Y 1x185 RM/35 64/110 kV | 125 | 0.099 | 0.156 | 0.457 | cs | 185 | 0.00393 | HV
N2XS(FL)2Y 1x240 RM/35 64/110 kV | 135 | 0.075 | 0.149 | 0.526 | cs | 240 | 0.00393 | HV
N2XS(FL)2Y 1x300 RM/35 64/110 kV | 144 | 0.06 | 0.144 | 0.588 | cs | 300 | 0.00393 | HV
15-AL1/3-ST1A 0.4 | 11 | 1.8769 | 0.35 | 0.105 | ol | 16 | 0.00403 | LV
24-AL1/4-ST1A 0.4 | 11.25 | 1.2012 | 0.335 | 0.14 | ol | 24 | 0.00403 | LV
48-AL1/8-ST1A 0.4 | 12.2 | 0.5939 | 0.3 | 0.21 | ol | 48 | 0.00403 | LV
94-AL1/15-ST1A 0.4 | 13.2 | 0.306 | 0.29 | 0.35 | ol | 94 | 0.00403 | LV
34-AL1/6-ST1A 10.0 | 9.7 | 0.8342 | 0.36 | 0.17 | ol | 34 | 0.00403 | MV
48-AL1/8-ST1A 10.0 | 10.1 | 0.5939 | 0.35 | 0.21 | ol | 48 | 0.00403 | MV
70-AL1/11-ST1A 10.0 | 10.4 | 0.4132 | 0.339 | 0.29 | ol | 70 | 0.00403 | MV
94-AL1/15-ST1A 10.0 | 10.75 | 0.306 | 0.33 | 0.35 | ol | 94 | 0.00403 | MV
122-AL1/20-ST1A 10.0 | 11.1 | 0.2376 | 0.323 | 0.41 | ol | 122 | 0.00403 | MV
149-AL1/24-ST1A 10.0 | 11.25 | 0.194 | 0.315 | 0.47 | ol | 149 | 0.00403 | MV
34-AL1/6-ST1A 20.0 | 9.15 | 0.8342 | 0.382 | 0.17 | ol | 34 | 0.00403 | MV
48-AL1/8-ST1A 20.0 | 9.5 | 0.5939 | 0.372 | 0.21 | ol | 48 | 0.00403 | MV
70-AL1/11-ST1A 20.0 | 9.7 | 0.4132 | 0.36 | 0.29 | ol | 70 | 0.00403 | MV
94-AL1/15-ST1A 20.0 | 10 | 0.306 | 0.35 | 0.35 | ol | 94 | 0.00403 | MV
122-AL1/20-ST1A 20.0 | 10.3 | 0.2376 | 0.344 | 0.41 | ol | 122 | 0.00403 | MV
149-AL1/24-ST1A 20.0 | 10.5 | 0.194 | 0.337 | 0.47 | ol | 149 | 0.00403 | MV
184-AL1/30-ST1A 20.0 | 10.75 | 0.1571 | 0.33 | 0.535 | ol | 184 | 0.00403 | MV
243-AL1/39-ST1A 20.0 | 11 | 0.1188 | 0.32 | 0.645 | ol | 243 | 0.00403 | MV
48-AL1/8-ST1A 110.0 | 8 | 0.5939 | 0.46 | 0.21 | ol | 48 | 0.00403 | HV
70-AL1/11-ST1A 110.0 | 8.4 | 0.4132 | 0.45 | 0.29 | ol | 70 | 0.00403 | HV
94-AL1/15-ST1A 110.0 | 8.65 | 0.306 | 0.44 | 0.35 | ol | 94 | 0.00403 | HV
122-AL1/20-ST1A 110.0 | 8.5 | 0.2376 | 0.43 | 0.41 | ol | 122 | 0.00403 | HV
149-AL1/24-ST1A 110.0 | 8.75 | 0.194 | 0.41 | 0.47 | ol | 149 | 0.00403 | HV
184-AL1/30-ST1A 110.0 | 8.8 | 0.1571 | 0.4 | 0.535 | ol | 184 | 0.00403 | HV
243-AL1/39-ST1A 110.0 | 9 | 0.1188 | 0.39 | 0.645 | ol | 243 | 0.00403 | HV
305-AL1/39-ST1A 110.0 | 9.2 | 0.0949 | 0.38 | 0.74 | ol | 305 | 0.00403 | HV
490-AL1/64-ST1A 110.0 | 9.75 | 0.059 | 0.37 | 0.96 | ol | 490 | 0.00403 | HV
679-AL1/86-ST1A 110.0 | 9.95 | 0.042 | 0.36 | 1.15 | ol | 679 | 0.00403 | HV
490-AL1/64-ST1A 220.0 | 10 | 0.059 | 0.285 | 0.96 | ol | 490 | 0.00403 | HV
679-AL1/86-ST1A 220.0 | 11.7 | 0.042 | 0.275 | 1.15 | ol | 679 | 0.00403 | HV
490-AL1/64-ST1A 380.0 | 11 | 0.059 | 0.253 | 0.96 | ol | 490 | 0.00403 | HV
679-AL1/86-ST1A 380.0 | 14.6 | 0.042 | 0.25 | 1.15 | ol | 679 | 0.00403 | HV

## trafo_std_types
| i0_percent | pfe_kw | vkr_percent | sn_mva | vn_lv_kv | vn_hv_kv | vk_percent | shift_degree | vector_group | tap_side | tap_neutral | tap_min | tap_max | tap_step_degree | tap_step_percent | tap_phase_shifter
160 MVA 380/110 kV | 0.06 | 60 | 0.25 | 160 | 110 | 380 | 12.2 | 0 | Yy0 | hv | 0 | -9 | 9 | 0 | 1.5 | FALSE
100 MVA 220/110 kV | 0.06 | 55 | 0.26 | 100 | 110 | 220 | 12 | 0 | Yy0 | hv | 0 | -9 | 9 | 0 | 1.5 | FALSE
63 MVA 110/20 kV | 0.04 | 22 | 0.32 | 63 | 20 | 110 | 18 | 150 | YNd5 | hv | 0 | -9 | 9 | 0 | 1.5 | FALSE
40 MVA 110/20 kV | 0.05 | 18 | 0.34 | 40 | 20 | 110 | 16.2 | 150 | YNd5 | hv | 0 | -9 | 9 | 0 | 1.5 | FALSE
25 MVA 110/20 kV | 0.07 | 14 | 0.41 | 25 | 20 | 110 | 12 | 150 | YNd5 | hv | 0 | -9 | 9 | 0 | 1.5 | FALSE
63 MVA 110/10 kV | 0.04 | 22 | 0.32 | 63 | 10 | 110 | 18 | 150 | YNd5 | hv | 0 | -9 | 9 | 0 | 1.5 | FALSE
40 MVA 110/10 kV | 0.05 | 18 | 0.34 | 40 | 10 | 110 | 16.2 | 150 | YNd5 | hv | 0 | -9 | 9 | 0 | 1.5 | FALSE
25 MVA 110/10 kV | 0.07 | 14 | 0.41 | 25 | 10 | 110 | 12 | 150 | YNd5 | hv | 0 | -9 | 9 | 0 | 1.5 | FALSE
0.25 MVA 20/0.4 kV | 0.32 | 0.8 | 1.44 | 0.25 | 0.4 | 20 | 6 | 150 | Yzn5 | hv | 0 | -2 | 2 | 0 | 2.5 | FALSE
0.4 MVA 20/0.4 kV | 0.3375 | 1.35 | 1.425 | 0.4 | 0.4 | 20 | 6 | 150 | Dyn5 | hv | 0 | -2 | 2 | 0 | 2.5 | FALSE
0.63 MVA 20/0.4 kV | 0.2619 | 1.65 | 1.206 | 0.63 | 0.4 | 20 | 6 | 150 | Dyn5 | hv | 0 | -2 | 2 | 0 | 2.5 | FALSE
0.25 MVA 10/0.4 kV | 0.24 | 0.6 | 1.2 | 0.25 | 0.4 | 10 | 4 | 150 | Dyn5 | hv | 0 | -2 | 2 | 0 | 2.5 | FALSE
0.4 MVA 10/0.4 kV | 0.2375 | 0.95 | 1.325 | 0.4 | 0.4 | 10 | 4 | 150 | Dyn5 | hv | 0 | -2 | 2 | 0 | 2.5 | FALSE
0.63 MVA 10/0.4 kV | 0.1873 | 1.18 | 1.0794 | 0.63 | 0.4 | 10 | 4 | 150 | Dyn5 | hv | 0 | -2 | 2 | 0 | 2.5 | FALSE

## trafo3w_std_types
| sn_hv_mva | sn_mv_mva | sn_lv_mva | vn_hv_kv | vn_mv_kv | vn_lv_kv | vk_hv_percent | vk_mv_percent | vk_lv_percent | vkr_hv_percent | vkr_mv_percent | vkr_lv_percent | pfe_kw | i0_percent | shift_mv_degree | shift_lv_degree | vector_group | tap_side | tap_neutral | tap_min | tap_max | tap_step_percent
63/25/38 MVA 110/20/10 kV | 63 | 25 | 38 | 110 | 20 | 10 | 10.4 | 10.4 | 10.4 | 0.28 | 0.32 | 0.35 | 35 | 0.89 | 0 | 0 | YN0yn0yn0 | hv | 0 | -10 | 10 | 1.2
63/25/38 MVA 110/10/10 kV | 63 | 25 | 38 | 110 | 10 | 10 | 10.4 | 10.4 | 10.4 | 0.28 | 0.32 | 0.35 | 35 | 0.89 | 0 | 0 | YN0yn0yn0 | hv | 0 | -10 | 10 | 1.2

## fuse_std_types
| fuse_type | i_rated_a | t_avg | t_min | t_total | x_avg | x_min | x_total
HV 100A | HV 100A | 100 | 0 | [10.0, 3.64, 0.854, 0.281, 0.1, 0.0531, 0.022, 0.01] | [10.0, 4.267, 1.21, 0.403, 0.1, 0.058, 0.022, 0.01] | 0 | [300.0, 350.0, 450.0, 550.0, 700.0, 850.0, 1200.0, 1752.0] | [600.0, 700.0, 900.0, 1150.0, 1665.0, 2000.0, 3000.0, 4313.0]
HV 10A | HV 10A | 10 | 0 | [10.0, 1675.0, 0.344, 0.156, 0.1, 0.0417, 0.0171, 0.01] | [10.0, 1.3, 0.3, 0.155, 0.1, 0.0555, 0.023, 0.01] | 0 | [30.0, 32.0, 35.0, 37.0, 39.0, 50.0, 70.0, 88.0] | [60.0, 70.0, 80.0, 87.0, 94.0, 110.0, 150.0, 216.0]
HV 125A | HV 125A | 125 | 0 | [10.0, 1.82, 0.344, 0.1, 0.0467, 0.0269, 0.01] | [10.0, 2.478, 0.426, 0.1, 0.0427, 0.0211, 0.01] | 0 | [375.0, 500.0, 700.0, 925.0, 1200.0, 1500.0, 2341.0] | [750.0, 1000.0, 1500.0, 2200.0, 3000.0, 4000.0, 5765.0]
HV 160A | HV 160A | 160 | 0 | [10.0, 4.15, 1.03, 0.198, 0.1, 0.051, 0.0172, 0.01] | [10.0, 2.3, 0.734, 0.274, 0.1, 0.046, 0.0177, 0.01] | 0 | [480.0, 550.0, 700.0, 1000.0, 1260.0, 1600.0, 2500.0, 3227.0] | [960.0, 1300.0, 1700.0, 2200.0, 2996.0, 4000.0, 6000.0, 7946.0]
HV 16A | HV 16A | 16 | 0 | [10.0, 0.352, 0.164, 0.1, 0.0649, 0.0342, 0.01] | [10.0, 2.34, 0.722, 0.181, 0.1, 0.055, 0.0296, 0.01] | 0 | [48.0, 60.0, 65.0, 71.0, 80.0, 100.0, 162.0] | [96.0, 110.0, 125.0, 150.0, 168.0, 200.0, 250.0, 398.0]
HV 200A | HV 200A | 200 | 0 | [10.0, 4.267, 1.21, 0.403, 0.1, 0.058, 0.022, 0.01] | [10.0, 3.73, 1.654, 0.328, 0.1, 0.0531, 0.019, 0.01] | 0 | [600.0, 700.0, 900.0, 1150.0, 1665.0, 2000.0, 3000.0, 4313.0] | [1200.0, 1500.0, 1800.0, 2700.0, 3960.0, 5000.0, 7500.0, 10620.0]
HV 20A | HV 20A | 20 | 0 | [10.0, 1.3, 0.3, 0.155, 0.1, 0.0555, 0.023, 0.01] | [10.0, 1.3, 0.161, 0.1, 0.0611, 0.0399, 0.0141, 0.01] | 0 | [60.0, 70.0, 80.0, 87.0, 94.0, 110.0, 150.0, 216.0] | [120.0, 150.0, 200.0, 223.0, 260.0, 300.0, 450.0, 532.0]
HV 25A | HV 25A | 25 | 0 | [10.0, 2.512, 0.833, 0.299, 0.1, 0.0372, 0.0223, 0.01] | [10.0, 3.125, 0.597, 0.198, 0.1, 0.0378, 0.022, 0.01] | 0 | [75.0, 82.0, 90.0, 100.0, 124.0, 170.0, 200.0, 289.0] | [150.0, 170.0, 210.0, 250.0, 294.0, 400.0, 500.0, 711.0]
HV 31.5A | HV 31.5A | 31.5 | 0 | [10.0, 2.34, 0.722, 0.181, 0.1, 0.055, 0.0296, 0.01] | [10.0, 2.84, 0.368, 0.164, 0.1, 0.0621, 0.0378, 0.0195, 0.01] | 0 | [95.0, 110.0, 125.0, 150.0, 165.0, 200.0, 250.0, 390.0] | [189.0, 220.0, 300.0, 350.0, 393.0, 450.0, 530.0, 700.0, 960.0]
HV 40A | HV 40A | 40 | 0 | [10.0, 1.3, 0.161, 0.1, 0.0611, 0.0399, 0.0141, 0.01] | [10.0, 2.05, 0.369, 0.198, 0.1, 0.051, 0.0298, 0.01] | 0 | [120.0, 150.0, 200.0, 223.0, 260.0, 300.0, 450.0, 532.0] | [240.0, 300.0, 400.0, 450.0, 530.0, 650.0, 800.0, 1311.0]
HV 50A | HV 50A | 50 | 0 | [10.0, 3.215, 0.597, 0.198, 0.1, 0.0378, 0.022, 0.01] | [10.0, 3.64, 0.854, 0.281, 0.1, 0.0531, 0.022, 0.01] | 0 | [150.0, 170.0, 210.0, 250.0, 294.0, 400.0, 500.0, 711.0] | [300.0, 350.0, 450.0, 550.0, 700.0, 850.0, 1200.0, 1752.0]
HV 6.3A | HV 6.3A | 6.3 | 0 | [10.0, 1.39, 0.344, 0.168, 0.1, 0.056, 0.0263, 0.01] | [10.0, 1.711, 0.516, 0.198, 0.1, 0.0634, 0.0303, 0.01] | 0 | [19.0, 19.5, 20.4, 20.8, 22.0, 25.0, 32.0, 48.0] | [38.0, 40.0, 43.0, 48.0, 53.0, 60.0, 75.0, 118.0]
HV 63A | HV 63A | 63 | 0 | [10.0, 2.84, 0.368, 0.164, 0.1, 0.0621, 0.0378, 0.0195, 0.01] | [10.0, 1.82, 0.344, 0.1, 0.0467, 0.0269, 0.01] | 0 | [189.0, 220.0, 300.0, 350.0, 393.0, 450.0, 530.0, 700.0, 961.0] | [378.0, 500.0, 700.0, 934.0, 1200.0, 1500.0, 2366.0]
HV 80A | HV 80A | 80 | 0 | [10.0, 2.05, 0.369, 0.198, 0.1, 0.051, 0.0298, 0.01] | [10.0, 4.15, 1.03, 0.198, 0.1, 0.051, 0.0172, 0.01] | 0 | [240.0, 300.0, 400.0, 450.0, 530.0, 650.0, 800.0, 1311.0] | [480.0, 550.0, 700.0, 1000.0, 1260.0, 1600.0, 2500.0, 3227.0]
Siemens NH-1-100 | Siemens NH-1-100 | 100 | [5400.0, 2000.0, 400.0, 20.0, 1.0, 0.2, 0.012, 0.004] | 0 | 0 | [150.0, 190.0, 250.0, 430.0, 900.0, 1250.0, 2700.0, 3600.0] | 0 | 0
Siemens NH-1-125 | Siemens NH-1-125 | 125 | [4800.0, 120.0, 7.0, 0.1, 0.004] | 0 | 0 | [180.0, 400.0, 740.0, 2000.0, 4250.0] | 0 | 0
Siemens NH-1-16 | Siemens NH-1-16 | 16 | [4000.0, 400.0, 2.0, 0.1, 0.04, 0.01] | 0 | 0 | [26.0, 35.0, 75.0, 150.0, 200.0, 300.0] | 0 | 0
Siemens NH-1-160 | Siemens NH-1-160 | 160 | [4800.0, 120.0, 7.0, 0.1, 0.004] | 0 | 0 | [210.0, 500.0, 900.0, 2300.0, 5000.0] | 0 | 0
Siemens NH-1-25 | Siemens NH-1-25 | 25 | [4000.0, 1000.0, 10.0, 0.2, 0.02, 0.01] | 0 | 0 | [40.0, 50.0, 100.0, 210.0, 400.0, 500.0] | 0 | 0
Siemens NH-1-50 | Siemens NH-1-50 | 50 | [4000.0, 40.0, 4.0, 1.0, 0.02, 0.01] | 0 | 0 | [86.0, 200.0, 300.0, 400.0, 1000.0, 1280.0] | 0 | 0
Siemens NH-1-63 | Siemens NH-1-63 | 63 | [4000.0, 100.0, 10.0, 2.0, 0.04, 0.01] | 0 | 0 | [100.0, 200.0, 300.0, 400.0, 1000.0, 1500.0] | 0 | 0
Siemens NH-1-80 | Siemens NH-1-80 | 80 | [4800.0, 120.0, 7.0, 0.1, 0.01] | 0 | 0 | [150.58, 250.0, 450.0, 1150.0, 2470.0] | 0 | 0
Siemens NH-2-1000 | Siemens NH-2-1000 | 1000 | [4800.0, 120.0, 7.0, 0.1, 0.004] | 0 | 0 | [1900.0, 3500.0, 8400.0, 24000.0, 52000.0] | 0 | 0
Siemens NH-2-200 | Siemens NH-2-200 | 200 | [4800.0, 120.0, 7.0, 0.1, 0.004] | 0 | 0 | [280.0, 650.0, 1200.0, 3000.0, 7000.0] | 0 | 0
Siemens NH-2-224 | Siemens NH-2-224 | 224 | [4800.0, 120.0, 7.0, 0.2, 0.04, 0.004] | 0 | 0 | [400.0, 750.0, 1453.0, 3025.0, 4315.0, 7600.0] | 0 | 0
Siemens NH-2-250 | Siemens NH-2-250 | 250 | [4800.0, 120.0, 7.0, 0.1, 0.004] | 0 | 0 | [450.0, 800.0, 1650.0, 4000.0, 8500.0] | 0 | 0
Siemens NH-2-315 | Siemens NH-2-315 | 315 | [4800.0, 120.0, 7.0, 0.1, 0.004] | 0 | 0 | [550.0, 920.0, 1900.0, 5000.0, 11000.0] | 0 | 0
Siemens NH-2-355 | Siemens NH-2-355 | 355 | [4800.0, 120.0, 6.0, 0.1, 0.004] | 0 | 0 | [650.0, 1116.27, 2350.0, 5840.0, 12790.0] | 0 | 0
Siemens NH-2-400 | Siemens NH-2-400 | 400 | [4800.0, 120.0, 7.0, 0.1, 0.004] | 0 | 0 | [720.0, 1350.0, 2800.0, 6500.0, 15000.0] | 0 | 0
Siemens NH-2-425 | Siemens NH-2-425 | 425 | [4800.0, 120.0, 7.0, 0.1, 0.004] | 0 | 0 | [850.0, 1500.0, 3050.0, 7500.0, 16500.0] | 0 | 0
Siemens NH-2-630 | Siemens NH-2-630 | 630 | [4800.0, 120.0, 7.0, 0.1, 0.004] | 0 | 0 | [1200.0, 2000.0, 4800.0, 12000.0, 26000.0] | 0 | 0

## dtypes
| element | column | dtype
0 | bus | name | object
1 | bus | vn_kv | float64
2 | bus | type | object
3 | bus | zone | object
4 | bus | in_service | bool
5 | load | name | object
6 | load | bus | uint32
7 | load | p_mw | float64
8 | load | q_mvar | float64
9 | load | const_z_percent | float64
10 | load | const_i_percent | float64
11 | load | sn_mva | float64
12 | load | scaling | float64
13 | load | in_service | bool
14 | load | type | object
15 | ext_grid | name | object
16 | ext_grid | bus | uint32
17 | ext_grid | vm_pu | float64
18 | ext_grid | va_degree | float64
19 | ext_grid | slack_weight | float64
20 | ext_grid | in_service | bool
21 | line | name | object
22 | line | std_type | object
23 | line | from_bus | uint32
24 | line | to_bus | uint32
25 | line | length_km | float64
26 | line | r_ohm_per_km | float64
27 | line | x_ohm_per_km | float64
28 | line | c_nf_per_km | float64
29 | line | g_us_per_km | float64
30 | line | max_i_ka | float64
31 | line | df | float64
32 | line | parallel | uint32
33 | line | type | object
34 | line | in_service | bool
35 | trafo | name | object
36 | trafo | std_type | object
37 | trafo | hv_bus | uint32
38 | trafo | lv_bus | uint32
39 | trafo | sn_mva | float64
40 | trafo | vn_hv_kv | float64
41 | trafo | vn_lv_kv | float64
42 | trafo | vk_percent | float64
43 | trafo | vkr_percent | float64
44 | trafo | pfe_kw | float64
45 | trafo | i0_percent | float64
46 | trafo | shift_degree | float64
47 | trafo | tap_side | object
48 | trafo | tap_neutral | int32
49 | trafo | tap_min | int32
50 | trafo | tap_max | int32
51 | trafo | tap_step_percent | float64
52 | trafo | tap_step_degree | float64
53 | trafo | tap_pos | int32
54 | trafo | tap_phase_shifter | bool
55 | trafo | parallel | uint32
56 | trafo | df | float64
57 | trafo | in_service | bool
58 | line_geodata | coords | object
59 | bus_geodata | x | float64
60 | bus_geodata | y | float64
61 | bus_geodata | coords | object

## parameters
| version | format_version | converged | OPF_converged | name | f_hz | sn_mva
0 | 2.14.6 | 2.14.0 | FALSE | FALSE |  | 50 | 1