## bus
| name | vn_kv | type | zone | in_service
0 | bus_LV_6220-5_0_5_node_0 | 0.4 | n |  | TRUE
1 | bus_LV_6220-5_0_5_node_1 | 0.4 | n |  | TRUE
2 | bus_LV_6220-5_0_5_node_2 | 0.4 | n |  | TRUE
3 | bus_LV_6220-5_0_5_node_3 | 0.4 | n |  | TRUE
4 | bus_LV_6220-5_0_5_node_4 | 0.4 | n |  | TRUE
5 | bus_LV_6220-5_0_5_node_72 | 0.4 | n |  | TRUE
6 | bus_LV_6220-5_0_5_node_81 | 0.4 | n |  | TRUE
7 | bus_LV_6220-5_0_5_node_73 | 0.4 | n |  | TRUE
8 | bus_LV_6220-5_0_5_node_79 | 0.4 | n |  | TRUE
9 | bus_LV_6220-5_0_5_node_5 | 0.4 | n |  | TRUE
10 | bus_LV_6220-5_0_5_node_6 | 0.4 | n |  | TRUE
11 | bus_LV_6220-5_0_5_node_7 | 0.4 | n |  | TRUE
12 | bus_LV_6220-5_0_5_node_8 | 0.4 | n |  | TRUE
13 | bus_LV_6220-5_0_5_node_9 | 0.4 | n |  | TRUE
14 | bus_LV_6220-5_0_5_node_69 | 0.4 | n |  | TRUE
15 | bus_LV_6220-5_0_5_node_70 | 0.4 | n |  | TRUE
16 | bus_LV_6220-5_0_5_node_20 | 0.4 | n |  | TRUE
17 | bus_LV_6220-5_0_5_node_27 | 0.4 | n |  | TRUE
18 | bus_LV_6220-5_0_5_node_24 | 0.4 | n |  | TRUE
19 | bus_LV_6220-5_0_5_node_77 | 0.4 | n |  | TRUE
20 | bus_LV_6220-5_0_5_node_18 | 0.4 | n |  | TRUE
21 | bus_LV_6220-5_0_5_node_10 | 0.4 | n |  | TRUE
22 | bus_LV_6220-5_0_5_node_11 | 0.4 | n |  | TRUE
23 | bus_LV_6220-5_0_5_node_12 | 0.4 | n |  | TRUE
24 | bus_LV_6220-5_0_5_node_13 | 0.4 | n |  | TRUE
25 | bus_LV_6220-5_0_5_node_14 | 0.4 | n |  | TRUE
26 | bus_LV_6220-5_0_5_node_15 | 0.4 | n |  | TRUE
27 | bus_LV_6220-5_0_5_node_16 | 0.4 | n |  | TRUE
28 | bus_LV_6220-5_0_5_node_68 | 0.4 | n |  | TRUE
29 | bus_LV_6220-5_0_5_node_19 | 0.4 | n |  | TRUE
30 | bus_LV_6220-5_0_5_node_17 | 0.4 | n |  | TRUE
31 | bus_LV_6220-5_0_5_node_71 | 0.4 | n |  | TRUE
32 | bus_LV_6220-5_0_5_node_91 | 0.4 | n |  | TRUE
33 | bus_LV_6220-5_0_5_node_21 | 0.4 | n |  | TRUE
34 | bus_LV_6220-5_0_5_node_22 | 0.4 | n |  | TRUE
35 | bus_LV_6220-5_0_5_node_23 | 0.4 | n |  | TRUE
36 | bus_LV_6220-5_0_5_node_25 | 0.4 | n |  | TRUE
37 | bus_LV_6220-5_0_5_node_26 | 0.4 | n |  | TRUE
38 | bus_LV_6220-5_0_5_node_28 | 0.4 | n |  | TRUE
39 | bus_LV_6220-5_0_5_node_29 | 0.4 | n |  | TRUE
40 | bus_LV_6220-5_0_5_node_75 | 0.4 | n |  | TRUE
41 | bus_LV_6220-5_0_5_node_30 | 0.4 | n |  | TRUE
42 | bus_LV_6220-5_0_5_node_31 | 0.4 | n |  | TRUE
43 | bus_LV_6220-5_0_5_node_74 | 0.4 | n |  | TRUE
44 | bus_LV_6220-5_0_5_node_34 | 0.4 | n |  | TRUE
45 | bus_LV_6220-5_0_5_node_89 | 0.4 | n |  | TRUE
46 | bus_LV_6220-5_0_5_node_33 | 0.4 | n |  | TRUE
47 | bus_LV_6220-5_0_5_node_32 | 0.4 | n |  | TRUE
48 | bus_LV_6220-5_0_5_node_35 | 0.4 | n |  | TRUE
49 | bus_LV_6220-5_0_5_node_39 | 0.4 | n |  | TRUE
50 | bus_LV_6220-5_0_5_node_53 | 0.4 | n |  | TRUE
51 | bus_LV_6220-5_0_5_node_54 | 0.4 | n |  | TRUE
52 | bus_LV_6220-5_0_5_node_55 | 0.4 | n |  | TRUE
53 | bus_LV_6220-5_0_5_node_56 | 0.4 | n |  | TRUE
54 | bus_LV_6220-5_0_5_node_57 | 0.4 | n |  | TRUE
55 | bus_LV_6220-5_0_5_node_58 | 0.4 | n |  | TRUE
56 | bus_LV_6220-5_0_5_node_59 | 0.4 | n |  | TRUE
57 | bus_LV_6220-5_0_5_node_66 | 0.4 | n |  | TRUE
58 | bus_LV_6220-5_0_5_node_60 | 0.4 | n |  | TRUE
59 | bus_LV_6220-5_0_5_node_61 | 0.4 | n |  | TRUE
60 | bus_LV_6220-5_0_5_node_62 | 0.4 | n |  | TRUE
61 | bus_LV_6220-5_0_5_node_63 | 0.4 | n |  | TRUE
62 | bus_LV_6220-5_0_5_node_64 | 0.4 | n |  | TRUE
63 | bus_LV_6220-5_0_5_node_51 | 0.4 | n |  | TRUE
64 | bus_LV_6220-5_0_5_node_36 | 0.4 | n |  | TRUE
65 | bus_LV_6220-5_0_5_node_37 | 0.4 | n |  | TRUE
66 | bus_LV_6220-5_0_5_node_38 | 0.4 | n |  | TRUE
67 | bus_LV_6220-5_0_5_node_40 | 0.4 | n |  | TRUE
68 | bus_LV_6220-5_0_5_node_41 | 0.4 | n |  | TRUE
69 | bus_LV_6220-5_0_5_node_44 | 0.4 | n |  | TRUE
70 | bus_LV_6220-5_0_5_node_43 | 0.4 | n |  | TRUE
71 | bus_LV_6220-5_0_5_node_52 | 0.4 | n |  | TRUE
72 | bus_LV_6220-5_0_5_node_48 | 0.4 | n |  | TRUE
73 | bus_LV_6220-5_0_5_node_42 | 0.4 | n |  | TRUE
74 | bus_LV_6220-5_0_5_node_45 | 0.4 | n |  | TRUE
75 | bus_LV_6220-5_0_5_node_46 | 0.4 | n |  | TRUE
76 | bus_LV_6220-5_0_5_node_47 | 0.4 | n |  | TRUE
77 | bus_LV_6220-5_0_5_node_49 | 0.4 | n |  | TRUE
78 | bus_LV_6220-5_0_5_node_50 | 0.4 | n |  | TRUE
79 | bus_LV_6220-5_0_5_node_65 | 0.4 | n |  | TRUE
80 | bus_LV_6220-5_0_5_node_76 | 0.4 | n |  | TRUE
81 | bus_LV_6220-5_0_5_node_78 | 0.4 | n |  | TRUE
82 | bus_LV_6220-5_0_5_node_80 | 0.4 | n |  | TRUE
83 | bus_LV_6220-5_0_5_node_88 | 0.4 | n |  | TRUE
84 | bus_LV_6220-5_0_5_node_83 | 0.4 | n |  | TRUE
85 | bus_LV_6220-5_0_5_node_85 | 0.4 | n |  | TRUE
86 | bus_LV_6220-5_0_5_node_90 | 0.4 | n |  | TRUE
87 | bus_LV_6220-5_0_5_node_82 | 0.4 | n |  | TRUE
88 | bus_LV_6220-5_0_5_node_86 | 0.4 | n |  | TRUE
89 | bus_LV_6220-5_0_5_node_84 | 0.4 | n |  | TRUE
90 | bus_LV_6220-5_0_5_node_87 | 0.4 | n |  | TRUE
91 | bus_MV_110_1_node_285 | 20 | n |  | TRUE

## load
| name | bus | p_mw | q_mvar | const_z_percent | const_i_percent | sn_mva | scaling | in_service | type
0 | LV_6220-5_0_5_load_0 | 0 | 0.0036561 | 0.00091629 | 0 | 0 |  | 1 | TRUE | wye
1 | LV_6220-5_0_5_load_1 | 1 | 0.0015007 | 0.00037612 | 0 | 0 |  | 1 | TRUE | wye
2 | LV_6220-5_0_5_load_3 | 3 | 0.0035279 | 0.00088416 | 0 | 0 |  | 1 | TRUE | wye
3 | LV_6220-5_0_5_load_4 | 4 | 0.0042555 | 0.0010665 | 0 | 0 |  | 1 | TRUE | wye
4 | LV_6220-5_0_5_load_72 | 5 | 0.0027211 | 0.00068197 | 0 | 0 |  | 1 | TRUE | wye
5 | LV_6220-5_0_5_load_73 | 7 | 0.0023174 | 0.0005808 | 0 | 0 |  | 1 | TRUE | wye
6 | LV_6220-5_0_5_load_5 | 9 | 0.0033924 | 0.00085022 | 0 | 0 |  | 1 | TRUE | wye
7 | LV_6220-5_0_5_load_6 | 10 | 0.0038622 | 0.00096796 | 0 | 0 |  | 1 | TRUE | wye
8 | LV_6220-5_0_5_load_7 | 11 | 0.010433 | 0.0026148 | 0 | 0 |  | 1 | TRUE | wye
9 | LV_6220-5_0_5_load_8 | 12 | 0.0044182 | 0.0011073 | 0 | 0 |  | 1 | TRUE | wye
10 | LV_6220-5_0_5_load_70 | 15 | 0.0068288 | 0.0017115 | 0 | 0 |  | 1 | TRUE | wye
11 | LV_6220-5_0_5_load_20 | 16 | 0.0038965 | 0.00097655 | 0 | 0 |  | 1 | TRUE | wye
12 | LV_6220-5_0_5_load_27 | 17 | 0.0087432 | 0.0021913 | 0 | 0 |  | 1 | TRUE | wye
13 | LV_6220-5_0_5_load_77 | 19 | 0.0017747 | 0.00044479 | 0 | 0 |  | 1 | TRUE | wye
14 | LV_6220-5_0_5_load_10 | 21 | 0.0020827 | 0.00052198 | 0 | 0 |  | 1 | TRUE | wye
15 | LV_6220-5_0_5_load_68 | 28 | 0.010252 | 0.0025693 | 0 | 0 |  | 1 | TRUE | wye
16 | LV_6220-5_0_5_load_19 | 29 | 0.005033 | 0.0012614 | 0 | 0 |  | 1 | TRUE | wye
17 | LV_6220-5_0_5_load_17 | 30 | 0.0070216 | 0.0017598 | 0 | 0 |  | 1 | TRUE | wye
18 | LV_6220-5_0_5_load_71 | 31 | 0.011776 | 0.0029513 | 0 | 0 |  | 1 | TRUE | wye
19 | LV_6220-5_0_5_load_91 | 32 | 0.0015869 | 0.00039771 | 0 | 0 |  | 1 | TRUE | wye
20 | LV_6220-5_0_5_load_21 | 33 | 0.0021232 | 0.00053213 | 0 | 0 |  | 1 | TRUE | wye
21 | LV_6220-5_0_5_load_22 | 34 | 0.0030826 | 0.00077256 | 0 | 0 |  | 1 | TRUE | wye
22 | LV_6220-5_0_5_load_25 | 36 | 0.010683 | 0.0026774 | 0 | 0 |  | 1 | TRUE | wye
23 | LV_6220-5_0_5_load_26 | 37 | 0.0056875 | 0.0014254 | 0 | 0 |  | 1 | TRUE | wye
24 | LV_6220-5_0_5_load_28 | 38 | 0.0020622 | 0.00051684 | 0 | 0 |  | 1 | TRUE | wye
25 | LV_6220-5_0_5_load_75 | 40 | 0.0016085 | 0.00040312 | 0 | 0 |  | 1 | TRUE | wye
26 | LV_6220-5_0_5_load_30 | 41 | 0.0050702 | 0.0012707 | 0 | 0 |  | 1 | TRUE | wye
27 | LV_6220-5_0_5_load_74 | 43 | 0.0024562 | 0.00061559 | 0 | 0 |  | 1 | TRUE | wye
28 | LV_6220-5_0_5_load_34 | 44 | 0.0053736 | 0.0013467 | 0 | 0 |  | 1 | TRUE | wye
29 | LV_6220-5_0_5_load_89 | 45 | 0.0038117 | 0.0009553 | 0 | 0 |  | 1 | TRUE | wye
30 | LV_6220-5_0_5_load_32 | 47 | 0.0015653 | 0.0003923 | 0 | 0 |  | 1 | TRUE | wye
31 | LV_6220-5_0_5_load_53 | 50 | 0.0017875 | 0.00044798 | 0 | 0 |  | 1 | TRUE | wye
32 | LV_6220-5_0_5_load_56 | 53 | 0.001381 | 0.00034611 | 0 | 0 |  | 1 | TRUE | wye
33 | LV_6220-5_0_5_load_57 | 54 | 0.002208 | 0.00055338 | 0 | 0 |  | 1 | TRUE | wye
34 | LV_6220-5_0_5_load_58 | 55 | 0.0013682 | 0.0003429 | 0 | 0 |  | 1 | TRUE | wye
35 | LV_6220-5_0_5_load_59 | 56 | 0.0020985 | 0.00052593 | 0 | 0 |  | 1 | TRUE | wye
36 | LV_6220-5_0_5_load_66 | 57 | 0.0023456 | 0.00058786 | 0 | 0 |  | 1 | TRUE | wye
37 | LV_6220-5_0_5_load_60 | 58 | 0.0010772 | 0.00026998 | 0 | 0 |  | 1 | TRUE | wye
38 | LV_6220-5_0_5_load_61 | 59 | 0.00072267 | 0.00018112 | 0 | 0 |  | 1 | TRUE | wye
39 | LV_6220-5_0_5_load_63 | 61 | 0.0015417 | 0.00038639 | 0 | 0 |  | 1 | TRUE | wye
40 | LV_6220-5_0_5_load_64 | 62 | 0.0057695 | 0.001446 | 0 | 0 |  | 1 | TRUE | wye
41 | LV_6220-5_0_5_load_51 | 63 | 0.0024082 | 0.00060356 | 0 | 0 |  | 1 | TRUE | wye
42 | LV_6220-5_0_5_load_36 | 64 | 0.0029953 | 0.0007507 | 0 | 0 |  | 1 | TRUE | wye
43 | LV_6220-5_0_5_load_37 | 65 | 0.0025682 | 0.00064366 | 0 | 0 |  | 1 | TRUE | wye
44 | LV_6220-5_0_5_load_44 | 69 | 0.0057097 | 0.001431 | 0 | 0 |  | 1 | TRUE | wye
45 | LV_6220-5_0_5_load_43 | 70 | 0.0037227 | 0.000933 | 0 | 0 |  | 1 | TRUE | wye
46 | LV_6220-5_0_5_load_52 | 71 | 0.0037013 | 0.00092763 | 0 | 0 |  | 1 | TRUE | wye
47 | LV_6220-5_0_5_load_48 | 72 | 0.0014639 | 0.00036688 | 0 | 0 |  | 1 | TRUE | wye
48 | LV_6220-5_0_5_load_42 | 73 | 0.0012572 | 0.00031509 | 0 | 0 |  | 1 | TRUE | wye
49 | LV_6220-5_0_5_load_45 | 74 | 0.0021845 | 0.00054749 | 0 | 0 |  | 1 | TRUE | wye
50 | LV_6220-5_0_5_load_49 | 77 | 0.0011119 | 0.00027866 | 0 | 0 |  | 1 | TRUE | wye
51 | LV_6220-5_0_5_load_50 | 78 | 0.0023432 | 0.00058725 | 0 | 0 |  | 1 | TRUE | wye
52 | LV_6220-5_0_5_load_65 | 79 | 0.0030081 | 0.00075391 | 0 | 0 |  | 1 | TRUE | wye
53 | LV_6220-5_0_5_load_76 | 80 | 0.0012402 | 0.00031082 | 0 | 0 |  | 1 | TRUE | wye
54 | LV_6220-5_0_5_load_78 | 81 | 0.0032576 | 0.00081644 | 0 | 0 |  | 1 | TRUE | wye
55 | LV_6220-5_0_5_load_83 | 84 | 0.002401 | 0.00060176 | 0 | 0 |  | 1 | TRUE | wye
56 | LV_6220-5_0_5_load_90 | 86 | 0.0020596 | 0.00051618 | 0 | 0 |  | 1 | TRUE | wye
57 | LV_6220-5_0_5_load_82 | 87 | 0.0018409 | 0.00046137 | 0 | 0 |  | 1 | TRUE | wye
58 | LV_6220-5_0_5_load_86 | 88 | 0.0012434 | 0.00031161 | 0 | 0 |  | 1 | TRUE | wye
59 | LV_6220-5_0_5_load_84 | 89 | 0.0030475 | 0.00076377 | 0 | 0 |  | 1 | TRUE | wye
60 | LV_6220-5_0_5_load_87 | 90 | 0.002612 | 0.00065463 | 0 | 0 |  | 1 | TRUE | wye

## ext_grid
| name | bus | vm_pu | va_degree | slack_weight | in_service
0 |  | 48 | 1 | 0 | 1 | TRUE

## line
| name | std_type | from_bus | to_bus | length_km | r_ohm_per_km | x_ohm_per_km | c_nf_per_km | g_us_per_km | max_i_ka | df | parallel | type | in_service
0 | LV_6220-5_0_5_line_0 | NAYY 4x150 SE | 0 | 1 | 0.01668 | 0.208 | 0.08 | 261 | 0 | 0.27 | 1 | 1 | cs | TRUE
1 | LV_6220-5_0_5_line_1 | NAYY 4x150 SE | 0 | 2 | 0.0080278 | 0.208 | 0.08 | 261 | 0 | 0.27 | 1 | 1 | cs | TRUE
2 | LV_6220-5_0_5_line_2 | NAYY 4x150 SE | 1 | 3 | 0.013608 | 0.208 | 0.08 | 261 | 0 | 0.27 | 1 | 1 | cs | TRUE
3 | LV_6220-5_0_5_line_3 | NAYY 4x150 SE | 2 | 4 | 0.070676 | 0.208 | 0.08 | 261 | 0 | 0.27 | 1 | 1 | cs | TRUE
4 | LV_6220-5_0_5_line_4 | NAYY 4x150 SE | 3 | 5 | 0.0071272 | 0.208 | 0.08 | 261 | 0 | 0.27 | 1 | 1 | cs | TRUE
5 | LV_6220-5_0_5_line_5 | NAYY 4x150 SE | 4 | 6 | 0.0042071 | 0.208 | 0.08 | 261 | 0 | 0.27 | 1 | 1 | cs | TRUE
6 | LV_6220-5_0_5_line_6 | NAYY 4x150 SE | 5 | 7 | 0.0027144 | 0.208 | 0.08 | 261 | 0 | 0.27 | 1 | 1 | cs | TRUE
7 | LV_6220-5_0_5_line_7 | NAYY 4x150 SE | 6 | 8 | 0.028102 | 0.208 | 0.08 | 261 | 0 | 0.27 | 1 | 1 | cs | TRUE
8 | LV_6220-5_0_5_line_8 | NAYY 4x150 SE | 7 | 14 | 0.0085497 | 0.208 | 0.08 | 261 | 0 | 0.27 | 1 | 1 | cs | TRUE
9 | LV_6220-5_0_5_line_9 | NAYY 4x150 SE | 8 | 82 | 0.018129 | 0.208 | 0.08 | 261 | 0 | 0.27 | 1 | 1 | cs | TRUE
10 | LV_6220-5_0_5_line_10 | NAYY 4x150 SE | 8 | 81 | 0.014879 | 0.208 | 0.08 | 261 | 0 | 0.27 | 1 | 1 | cs | TRUE
11 | LV_6220-5_0_5_line_11 | NAYY 4x150 SE | 9 | 10 | 0.0052086 | 0.208 | 0.08 | 261 | 0 | 0.27 | 1 | 1 | cs | TRUE
12 | LV_6220-5_0_5_line_12 | NAYY 4x150 SE | 9 | 11 | 0.0015382 | 0.208 | 0.08 | 261 | 0 | 0.27 | 1 | 1 | cs | TRUE
13 | LV_6220-5_0_5_line_13 | NAYY 4x150 SE | 10 | 12 | 0.0085613 | 0.208 | 0.08 | 261 | 0 | 0.27 | 1 | 1 | cs | TRUE
14 | LV_6220-5_0_5_line_14 | NAYY 4x150 SE | 11 | 13 | 0.010829 | 0.208 | 0.08 | 261 | 0 | 0.27 | 1 | 1 | cs | TRUE
15 | LV_6220-5_0_5_line_15 | NAYY 4x150 SE | 12 | 14 | 0.01975 | 0.208 | 0.08 | 261 | 0 | 0.27 | 1 | 1 | cs | TRUE
16 | LV_6220-5_0_5_line_16 | NAYY 4x150 SE | 13 | 15 | 0.032687 | 0.208 | 0.08 | 261 | 0 | 0.27 | 1 | 1 | cs | TRUE
17 | LV_6220-5_0_5_line_17 | NAYY 4x150 SE | 13 | 16 | 0.011024 | 0.208 | 0.08 | 261 | 0 | 0.27 | 1 | 1 | cs | TRUE
18 | LV_6220-5_0_5_line_18 | NAYY 4x150 SE | 14 | 19 | 0.0030686 | 0.208 | 0.08 | 261 | 0 | 0.27 | 1 | 2 | cs | TRUE
19 | LV_6220-5_0_5_line_19 | NAYY 4x150 SE | 16 | 20 | 0.0063793 | 0.208 | 0.08 | 261 | 0 | 0.27 | 1 | 1 | cs | TRUE
20 | LV_6220-5_0_5_line_20 | NAYY 4x150 SE | 17 | 18 | 0.01195 | 0.208 | 0.08 | 261 | 0 | 0.27 | 1 | 1 | cs | TRUE
21 | LV_6220-5_0_5_line_21 | NAYY 4x150 SE | 18 | 38 | 0.0048553 | 0.208 | 0.08 | 261 | 0 | 0.27 | 1 | 3 | cs | TRUE
22 | LV_6220-5_0_5_line_22 | NAYY 4x150 SE | 18 | 34 | 0.055437 | 0.208 | 0.08 | 261 | 0 | 0.27 | 1 | 3 | cs | TRUE
23 | LV_6220-5_0_5_line_23 | NAYY 4x150 SE | 19 | 80 | 0.0069196 | 0.208 | 0.08 | 261 | 0 | 0.27 | 1 | 3 | cs | TRUE
24 | LV_6220-5_0_5_line_24 | NAYY 4x150 SE | 20 | 33 | 0.022272 | 0.208 | 0.08 | 261 | 0 | 0.27 | 1 | 1 | cs | TRUE
25 | LV_6220-5_0_5_line_25 | NAYY 4x150 SE | 20 | 30 | 0.02999 | 0.208 | 0.08 | 261 | 0 | 0.27 | 1 | 1 | cs | TRUE
26 | LV_6220-5_0_5_line_26 | NAYY 4x150 SE | 21 | 22 | 0.020694 | 0.208 | 0.08 | 261 | 0 | 0.27 | 1 | 1 | cs | TRUE
27 | LV_6220-5_0_5_line_27 | NAYY 4x150 SE | 21 | 23 | 0.031268 | 0.208 | 0.08 | 261 | 0 | 0.27 | 1 | 1 | cs | TRUE
28 | LV_6220-5_0_5_line_28 | NAYY 4x150 SE | 22 | 24 | 0.039198 | 0.208 | 0.08 | 261 | 0 | 0.27 | 1 | 1 | cs | TRUE
29 | LV_6220-5_0_5_line_29 | NAYY 4x150 SE | 22 | 25 | 0.03889 | 0.208 | 0.08 | 261 | 0 | 0.27 | 1 | 1 | cs | TRUE
30 | LV_6220-5_0_5_line_30 | NAYY 4x150 SE | 22 | 26 | 0.081694 | 0.208 | 0.08 | 261 | 0 | 0.27 | 1 | 1 | cs | TRUE
31 | LV_6220-5_0_5_line_31 | NAYY 4x150 SE | 23 | 27 | 0.06877 | 0.208 | 0.08 | 261 | 0 | 0.27 | 1 | 1 | cs | TRUE
32 | LV_6220-5_0_5_line_32 | NAYY 4x150 SE | 24 | 28 | 0.05591 | 0.208 | 0.08 | 261 | 0 | 0.27 | 1 | 1 | cs | TRUE
33 | LV_6220-5_0_5_line_33 | NAYY 4x150 SE | 25 | 29 | 0.020698 | 0.208 | 0.08 | 261 | 0 | 0.27 | 1 | 1 | cs | TRUE
34 | LV_6220-5_0_5_line_34 | NAYY 4x150 SE | 25 | 30 | 0.005208 | 0.208 | 0.08 | 261 | 0 | 0.27 | 1 | 1 | cs | TRUE
35 | LV_6220-5_0_5_line_35 | NAYY 4x150 SE | 26 | 31 | 0.021555 | 0.208 | 0.08 | 261 | 0 | 0.27 | 1 | 1 | cs | TRUE
36 | LV_6220-5_0_5_line_36 | NAYY 4x150 SE | 27 | 32 | 0.078887 | 0.208 | 0.08 | 261 | 0 | 0.27 | 1 | 1 | cs | TRUE
37 | LV_6220-5_0_5_line_37 | NAYY 4x150 SE | 34 | 35 | 0.0055349 | 0.208 | 0.08 | 261 | 0 | 0.27 | 1 | 3 | cs | TRUE
38 | LV_6220-5_0_5_line_38 | NAYY 4x150 SE | 35 | 36 | 0.021813 | 0.208 | 0.08 | 261 | 0 | 0.27 | 1 | 1 | cs | TRUE
39 | LV_6220-5_0_5_line_39 | NAYY 4x150 SE | 35 | 37 | 0.0055105 | 0.208 | 0.08 | 261 | 0 | 0.27 | 1 | 3 | cs | TRUE
40 | LV_6220-5_0_5_line_40 | NAYY 4x150 SE | 37 | 39 | 0.013268 | 0.208 | 0.08 | 261 | 0 | 0.27 | 1 | 3 | cs | TRUE
41 | LV_6220-5_0_5_line_41 | NAYY 4x150 SE | 38 | 40 | 0.0036936 | 0.208 | 0.08 | 261 | 0 | 0.27 | 1 | 3 | cs | TRUE
42 | LV_6220-5_0_5_line_42 | NAYY 4x150 SE | 39 | 41 | 0.03557 | 0.208 | 0.08 | 261 | 0 | 0.27 | 1 | 1 | cs | TRUE
43 | LV_6220-5_0_5_line_43 | NAYY 4x150 SE | 39 | 42 | 0.017009 | 0.208 | 0.08 | 261 | 0 | 0.27 | 1 | 3 | cs | TRUE
44 | LV_6220-5_0_5_line_44 | NAYY 4x150 SE | 40 | 43 | 0.0033192 | 0.208 | 0.08 | 261 | 0 | 0.27 | 1 | 3 | cs | TRUE
45 | LV_6220-5_0_5_line_45 | NAYY 4x150 SE | 41 | 44 | 0.039008 | 0.208 | 0.08 | 261 | 0 | 0.27 | 1 | 1 | cs | TRUE
46 | LV_6220-5_0_5_line_46 | NAYY 4x150 SE | 42 | 45 | 0.029815 | 0.208 | 0.08 | 261 | 0 | 0.27 | 1 | 1 | cs | TRUE
47 | LV_6220-5_0_5_line_47 | NAYY 4x150 SE | 42 | 46 | 0.040112 | 0.208 | 0.08 | 261 | 0 | 0.27 | 1 | 3 | cs | TRUE
48 | LV_6220-5_0_5_line_48 | NAYY 4x150 SE | 43 | 80 | 0.0085033 | 0.208 | 0.08 | 261 | 0 | 0.27 | 1 | 3 | cs | TRUE
49 | LV_6220-5_0_5_line_49 | NAYY 4x150 SE | 46 | 47 | 0.038689 | 0.208 | 0.08 | 261 | 0 | 0.27 | 1 | 3 | cs | TRUE
50 | LV_6220-5_0_5_line_50 | NAYY 4x150 SE | 47 | 48 | 0.036115 | 0.208 | 0.08 | 261 | 0 | 0.27 | 1 | 3 | cs | TRUE
51 | LV_6220-5_0_5_line_51 | NAYY 4x150 SE | 48 | 49 | 0.2191 | 0.208 | 0.08 | 261 | 0 | 0.27 | 1 | 2 | cs | TRUE
52 | LV_6220-5_0_5_line_52 | NAYY 4x150 SE | 49 | 65 | 0.040169 | 0.208 | 0.08 | 261 | 0 | 0.27 | 1 | 1 | cs | TRUE
53 | LV_6220-5_0_5_line_53 | NAYY 4x150 SE | 50 | 51 | 0.03408 | 0.208 | 0.08 | 261 | 0 | 0.27 | 1 | 1 | cs | TRUE
54 | LV_6220-5_0_5_line_54 | NAYY 4x150 SE | 50 | 52 | 0.00035462 | 0.208 | 0.08 | 261 | 0 | 0.27 | 1 | 1 | cs | TRUE
55 | LV_6220-5_0_5_line_55 | NAYY 4x150 SE | 51 | 53 | 0.020346 | 0.208 | 0.08 | 261 | 0 | 0.27 | 1 | 1 | cs | TRUE
56 | LV_6220-5_0_5_line_56 | NAYY 4x150 SE | 51 | 54 | 0.0041756 | 0.208 | 0.08 | 261 | 0 | 0.27 | 1 | 1 | cs | TRUE
57 | LV_6220-5_0_5_line_57 | NAYY 4x150 SE | 52 | 55 | 0.029828 | 0.208 | 0.08 | 261 | 0 | 0.27 | 1 | 1 | cs | TRUE
58 | LV_6220-5_0_5_line_58 | NAYY 4x150 SE | 52 | 56 | 0.023364 | 0.208 | 0.08 | 261 | 0 | 0.27 | 1 | 1 | cs | TRUE
59 | LV_6220-5_0_5_line_59 | NAYY 4x150 SE | 56 | 57 | 0.041197 | 0.208 | 0.08 | 261 | 0 | 0.27 | 1 | 1 | cs | TRUE
60 | LV_6220-5_0_5_line_60 | NAYY 4x150 SE | 57 | 62 | 0.0021293 | 0.208 | 0.08 | 261 | 0 | 0.27 | 1 | 1 | cs | TRUE
61 | LV_6220-5_0_5_line_61 | NAYY 4x150 SE | 58 | 59 | 0.014615 | 0.208 | 0.08 | 261 | 0 | 0.27 | 1 | 1 | cs | TRUE
62 | LV_6220-5_0_5_line_62 | NAYY 4x150 SE | 58 | 60 | 0.0098429 | 0.208 | 0.08 | 261 | 0 | 0.27 | 1 | 1 | cs | TRUE
63 | LV_6220-5_0_5_line_63 | NAYY 4x150 SE | 59 | 61 | 0.0021632 | 0.208 | 0.08 | 261 | 0 | 0.27 | 1 | 1 | cs | TRUE
64 | LV_6220-5_0_5_line_64 | NAYY 4x150 SE | 60 | 62 | 0.016109 | 0.208 | 0.08 | 261 | 0 | 0.27 | 1 | 1 | cs | TRUE
65 | LV_6220-5_0_5_line_65 | NAYY 4x150 SE | 61 | 63 | 0.023361 | 0.208 | 0.08 | 261 | 0 | 0.27 | 1 | 1 | cs | TRUE
66 | LV_6220-5_0_5_line_66 | NAYY 4x150 SE | 63 | 76 | 0.038092 | 0.208 | 0.08 | 261 | 0 | 0.27 | 1 | 1 | cs | TRUE
67 | LV_6220-5_0_5_line_67 | NAYY 4x150 SE | 64 | 65 | 0.038039 | 0.208 | 0.08 | 261 | 0 | 0.27 | 1 | 1 | cs | TRUE
68 | LV_6220-5_0_5_line_68 | NAYY 4x150 SE | 64 | 66 | 0.076415 | 0.208 | 0.08 | 261 | 0 | 0.27 | 1 | 1 | cs | TRUE
69 | LV_6220-5_0_5_line_69 | NAYY 4x150 SE | 66 | 67 | 0.009299 | 0.208 | 0.08 | 261 | 0 | 0.27 | 1 | 1 | cs | TRUE
70 | LV_6220-5_0_5_line_70 | NAYY 4x150 SE | 66 | 68 | 0.0138 | 0.208 | 0.08 | 261 | 0 | 0.27 | 1 | 1 | cs | TRUE
71 | LV_6220-5_0_5_line_71 | NAYY 4x150 SE | 67 | 69 | 0.045048 | 0.208 | 0.08 | 261 | 0 | 0.27 | 1 | 1 | cs | TRUE
72 | LV_6220-5_0_5_line_72 | NAYY 4x150 SE | 67 | 70 | 0.023695 | 0.208 | 0.08 | 261 | 0 | 0.27 | 1 | 1 | cs | TRUE
73 | LV_6220-5_0_5_line_73 | NAYY 4x150 SE | 68 | 71 | 0.012343 | 0.208 | 0.08 | 261 | 0 | 0.27 | 1 | 1 | cs | TRUE
74 | LV_6220-5_0_5_line_74 | NAYY 4x150 SE | 68 | 72 | 0.0029257 | 0.208 | 0.08 | 261 | 0 | 0.27 | 1 | 1 | cs | TRUE
75 | LV_6220-5_0_5_line_75 | NAYY 4x150 SE | 70 | 73 | 0.033349 | 0.208 | 0.08 | 261 | 0 | 0.27 | 1 | 1 | cs | TRUE
76 | LV_6220-5_0_5_line_76 | NAYY 4x150 SE | 72 | 75 | 0.022269 | 0.208 | 0.08 | 261 | 0 | 0.27 | 1 | 1 | cs | TRUE
77 | LV_6220-5_0_5_line_77 | NAYY 4x150 SE | 74 | 75 | 0.010504 | 0.208 | 0.08 | 261 | 0 | 0.27 | 1 | 1 | cs | TRUE
78 | LV_6220-5_0_5_line_78 | NAYY 4x150 SE | 74 | 76 | 0.025083 | 0.208 | 0.08 | 261 | 0 | 0.27 | 1 | 1 | cs | TRUE
79 | LV_6220-5_0_5_line_79 | NAYY 4x150 SE | 75 | 77 | 0.024601 | 0.208 | 0.08 | 261 | 0 | 0.27 | 1 | 1 | cs | TRUE
80 | LV_6220-5_0_5_line_80 | NAYY 4x150 SE | 76 | 78 | 0.010979 | 0.208 | 0.08 | 261 | 0 | 0.27 | 1 | 1 | cs | TRUE
81 | LV_6220-5_0_5_line_81 | NAYY 4x150 SE | 77 | 79 | 0.0051791 | 0.208 | 0.08 | 261 | 0 | 0.27 | 1 | 1 | cs | TRUE
82 | LV_6220-5_0_5_line_82 | NAYY 4x150 SE | 82 | 83 | 0.10596 | 0.208 | 0.08 | 261 | 0 | 0.27 | 1 | 1 | cs | TRUE
83 | LV_6220-5_0_5_line_83 | NAYY 4x150 SE | 82 | 84 | 0.017933 | 0.208 | 0.08 | 261 | 0 | 0.27 | 1 | 1 | cs | TRUE
84 | LV_6220-5_0_5_line_84 | NAYY 4x150 SE | 82 | 85 | 0.088234 | 0.208 | 0.08 | 261 | 0 | 0.27 | 1 | 1 | cs | TRUE
85 | LV_6220-5_0_5_line_85 | NAYY 4x150 SE | 83 | 86 | 0.030291 | 0.208 | 0.08 | 261 | 0 | 0.27 | 1 | 1 | cs | TRUE
86 | LV_6220-5_0_5_line_86 | NAYY 4x150 SE | 84 | 87 | 0.032876 | 0.208 | 0.08 | 261 | 0 | 0.27 | 1 | 1 | cs | TRUE
87 | LV_6220-5_0_5_line_87 | NAYY 4x150 SE | 85 | 88 | 0.047091 | 0.208 | 0.08 | 261 | 0 | 0.27 | 1 | 1 | cs | TRUE
88 | LV_6220-5_0_5_line_88 | NAYY 4x150 SE | 85 | 89 | 0.051726 | 0.208 | 0.08 | 261 | 0 | 0.27 | 1 | 1 | cs | TRUE
89 | LV_6220-5_0_5_line_89 | NAYY 4x150 SE | 88 | 90 | 0.0073031 | 0.208 | 0.08 | 261 | 0 | 0.27 | 1 | 1 | cs | TRUE

## trafo
| name | std_type | hv_bus | lv_bus | sn_mva | vn_hv_kv | vn_lv_kv | vk_percent | vkr_percent | pfe_kw | i0_percent | shift_degree | tap_side | tap_neutral | tap_min | tap_max | tap_step_percent | tap_step_degree | tap_pos | tap_phase_shifter | parallel | df | in_service
0 | LV_6220-5_0_5_trafo_35 | 0.25 MVA 20/0.4 kV | 91 | 48 | 0.25 | 20 | 0.4 | 6 | 1.44 | 0.8 | 0.32 | 150 | hv | 0 | -2 | 2 | 2.5 | 0 | 0 | FALSE | 1 | 1 | TRUE

## line_geodata
| x0 | y0 | x1 | y1 | x2 | y2 | x3 | y3 | x4 | y4 | x5 | y5 | x6 | y6 | x7 | y7 | x8 | y8 | x9 | y9 | x10 | y10 | x11 | y11 | x12 | y12 | x13 | y13 | x14 | y14 | x15 | y15 | x16 | y16 | x17 | y17 | x18 | y18
0 | 2564813.3889 | 1117944.6685 | 2564808.918 | 1117954.8728 | 2564806.5589 | 1117959.885
1 | 2564816.0225 | 1117937.0891 | 2564813.8304 | 1117943.6607 | 2564813.3889 | 1117944.6685
2 | 2564803.1973 | 1117972.9894 | 2564803.5937 | 1117969.5779 | 2564804.4899 | 1117965.7708 | 2564805.4342 | 1117962.2746 | 2564806.5589 | 1117959.885
3 | 2564816.0225 | 1117937.0891 | 2564814.5282 | 1117936.264 | 2564811.7106 | 1117933.4901 | 2564805.244 | 1117924.3454 | 2564795.7462 | 1117911.5276 | 2564787.3476 | 1117900.6266 | 2564783.0229 | 1117896.1606 | 2564780.9613 | 1117894.6719 | 2564778.0902 | 1117893.3213 | 2564768.8482 | 1117889.9735 | 2564766.572 | 1117889.4356
4 | 2564800.1849 | 1117979.236 | 2564800.1849 | 1117979.236 | 2564802.1089 | 1117976.9903 | 2564803.0352 | 1117974.3836 | 2564803.1973 | 1117972.9894
5 | 2564763.2356 | 1117887.0047 | 2564765.7723 | 1117889.2466 | 2564766.572 | 1117889.4356
6 | 2564800.1849 | 1117979.236 | 2564798.0737 | 1117980.9421
7 | 2564763.2356 | 1117887.0047 | 2564755.7874 | 1117890.8501 | 2564752.2841 | 1117892.2601 | 2564745.7014 | 1117894.9666 | 2564739.5342 | 1117897.4705 | 2564737.4083 | 1117898.1722
8 | 2564791.1016 | 1117985.8812 | 2564794.299 | 1117983.6392 | 2564796.6515 | 1117982.0914 | 2564798.0737 | 1117980.9421
9 | 2564737.4083 | 1117898.1722 | 2564735.3055 | 1117898.8737 | 2564730.6011 | 1117900.7688 | 2564728.4541 | 1117901.8263 | 2564726.6815 | 1117903.5709 | 2564724.1729 | 1117906.1424 | 2564722.104 | 1117907.3662
10 | 2564737.4083 | 1117898.1722 | 2564738.8073 | 1117902.4995 | 2564739.0487 | 1117905.5219 | 2564739.0708 | 1117909.3014 | 2564738.7889 | 1117912.8096
11 | 2564799.0454 | 1118017.8355 | 2564797.4824 | 1118016.0593 | 2564796.1153 | 1118013.5671
12 | 2564799.0454 | 1118017.8355 | 2564800.0617 | 1118018.9902
13 | 2564793.5233 | 1118005.4659 | 2564794.0024 | 1118008.2201 | 2564795.1729 | 1118011.7484 | 2564796.0783 | 1118013.4995 | 2564796.1153 | 1118013.5671
14 | 2564809.5456 | 1118024.1598 | 2564804.2914 | 1118021.7336 | 2564800.0617 | 1118018.9902
15 | 2564791.1016 | 1117985.8812 | 2564791.4275 | 1117990.1593 | 2564792.3444 | 1117996.5127 | 2564793.0205 | 1118002.6118 | 2564793.5233 | 1118005.4659
16 | 2564809.5456 | 1118024.1598 | 2564808.1979 | 1118027.2915 | 2564807.818 | 1118033.6191 | 2564808.1645 | 1118040.0982 | 2564807.6983 | 1118044.8588 | 2564805.9636 | 1118050.4384 | 2564803.9426 | 1118055.8974
17 | 2564809.5456 | 1118024.1598 | 2564815.8536 | 1118025.9684 | 2564820.2863 | 1118026.4762
18 | 2564791.1016 | 1117985.8812 | 2564788.2775 | 1117987.0814
19 | 2564826.3487 | 1118024.551 | 2564823.6002 | 1118025.6787 | 2564820.2863 | 1118026.4762
20 | 2564764.0613 | 1117999.4013 | 2564766.4346 | 1118001.4218 | 2564774.3549 | 1118005.3325
21 | 2564764.0613 | 1117999.4013 | 2564767.8949 | 1117996.4219
22 | 2564764.0613 | 1117999.4013 | 2564760.5982 | 1118002.3897 | 2564757.9303 | 1118005.4401 | 2564755.9638 | 1118008.3308 | 2564753.9066 | 1118011.5445 | 2564752.8941 | 1118013.9405 | 2564749.7385 | 1118023.3303 | 2564745.549 | 1118040.6858 | 2564743.1878 | 1118049.5127
23 | 2564788.2775 | 1117987.0814 | 2564781.9091 | 1117989.7877
24 | 2564833.6355 | 1118003.6091 | 2564826.9792 | 1118020.1785 | 2564826.3487 | 1118024.551
25 | 2564826.3487 | 1118024.551 | 2564830.342 | 1118022.4823 | 2564836.05 | 1118020.6592 | 2564845.1405 | 1118019.2167 | 2564850.777 | 1118018.3724 | 2564855.2636 | 1118017.3689
26 | 2564888.7442 | 1117995.3733 | 2564889.4192 | 1117986.7094 | 2564889.5853 | 1117974.7071
27 | 2564889.5303 | 1117943.4424 | 2564889.767 | 1117961.5724 | 2564889.5853 | 1117974.7071
28 | 2564927.4682 | 1117995.0037 | 2564923.9785 | 1117994.7571 | 2564916.4829 | 1117993.0998 | 2564908.643 | 1117991.9559 | 2564902.8668 | 1117992.6676 | 2564897.0996 | 1117993.6127 | 2564891.9649 | 1117994.4874 | 2564888.7442 | 1117995.3733
29 | 2564860.2709 | 1118015.9826 | 2564865.2761 | 1118014.0636 | 2564874.9224 | 1118008.6715 | 2564883.5915 | 1118002.4512 | 2564888.6828 | 1118002.077 | 2564888.7442 | 1117995.3733
30 | 2564883.1899 | 1118076.7134 | 2564882.6964 | 1118068.8234 | 2564882.7157 | 1118058.8738 | 2564883.5673 | 1118048.7193 | 2564884.297 | 1118042.8232 | 2564885.7394 | 1118033.3989 | 2564887.8842 | 1118014.7103 | 2564888.6828 | 1118002.077 | 2564888.7442 | 1117995.3733
31 | 2564890.5276 | 1117874.724 | 2564889.772 | 1117884.1331 | 2564889.7411 | 1117900.0525 | 2564889.4025 | 1117933.4047 | 2564889.5303 | 1117943.4424
32 | 2564927.4682 | 1117995.0037 | 2564927.5572 | 1117997.0486 | 2564928.8146 | 1117999.5982 | 2564930.1002 | 1118003.0369 | 2564929.4656 | 1118006.7202 | 2564927.7813 | 1118010.3763 | 2564924.6979 | 1118016.3083 | 2564920.8228 | 1118024.1126 | 2564918.5161 | 1118029.5621 | 2564919.4239 | 1118031.7245 | 2564919.3989 | 1118034.0703 | 2564918.9026 | 1118036.3188 | 2564916.0687 | 1118047.2323
33 | 2564851.6718 | 1118034.2196 | 2564856.791 | 1118025.3632 | 2564859.8545 | 1118020.0093 | 2564860.7323 | 1118018.3478 | 2564860.6637 | 1118017.1587 | 2564860.2709 | 1118015.9826
34 | 2564860.2709 | 1118015.9826 | 2564858.5846 | 1118016.6261 | 2564855.2636 | 1118017.3689
35 | 2564883.1899 | 1118076.7134 | 2564875.5319 | 1118077.6251 | 2564872.5626 | 1118079.2765 | 2564870.8454 | 1118081.2431 | 2564868.0431 | 1118088.5591
36 | 2564859.2669 | 1117942.9292 | 2564867.468 | 1117915.9456 | 2564873.5334 | 1117901.2473 | 2564880.4913 | 1117878.1174 | 2564884.1387 | 1117876.273 | 2564890.5276 | 1117874.724
37 | 2564741.7576 | 1118054.8595 | 2564743.1878 | 1118049.5127
38 | 2564741.7576 | 1118054.8595 | 2564752.3629 | 1118057.788 | 2564763.0702 | 1118059.6709
39 | 2564741.7576 | 1118054.8595 | 2564741.3799 | 1118056.2624 | 2564740.6441 | 1118060.2528
40 | 2564738.2381 | 1118073.3005 | 2564740.6441 | 1118060.2528
41 | 2564771.1652 | 1117994.7048 | 2564767.8949 | 1117996.4219
42 | 2564738.2381 | 1118073.3005 | 2564748.3428 | 1118075.0758 | 2564762.4311 | 1118079.7515 | 2564767.0728 | 1118079.0463 | 2564770.6044 | 1118075.8908 | 2564771.6987 | 1118075.6176
43 | 2564735.3801 | 1118090.0368 | 2564736.0625 | 1118087.9429 | 2564738.1185 | 1118073.9571 | 2564738.2381 | 1118073.3005
44 | 2564774.1039 | 1117993.1618 | 2564771.1652 | 1117994.7048
45 | 2564771.6987 | 1118075.6176 | 2564804.675 | 1118096.4546
46 | 2564765.2027 | 1118090.5075 | 2564758.6766 | 1118090.9902 | 2564753.0053 | 1118091.1456 | 2564745.2412 | 1118091.0687 | 2564740.663 | 1118090.7508 | 2564735.3801 | 1118090.0368
47 | 2564735.3801 | 1118090.0368 | 2564732.6506 | 1118098.3681 | 2564726.3295 | 1118111.4894 | 2564720.5635 | 1118123.1623 | 2564719.4269 | 1118126.7597
48 | 2564774.1039 | 1117993.1618 | 2564774.1039 | 1117993.1618 | 2564780.2007 | 1117990.5138 | 2564781.9091 | 1117989.7877
49 | 2564719.4269 | 1118126.7597 | 2564721.8903 | 1118127.0343 | 2564729.8671 | 1118126.5319 | 2564737.3853 | 1118126.7993 | 2564747.4276 | 1118127.1631 | 2564757.63 | 1118128.5153 | 2564757.9693 | 1118128.618
50 | 2564757.9693 | 1118128.618 | 2564792.0272 | 1118140.632
51 | 2564792.0272 | 1118140.632 | 2564883.0925 | 1118339.914
52 | 2564883.0925 | 1118339.914 | 2564882.2287 | 1118341.3308 | 2564876.8702 | 1118350.122 | 2564869.6317 | 1118362.0702 | 2564862.9011 | 1118371.1028 | 2564860.9301 | 1118373.3378
53 | 2564667.447 | 1118376.6346 | 2564667.8406 | 1118387.1821 | 2564667.7803 | 1118400.6226 | 2564666.6984 | 1118410.6485
54 | 2564666.6984 | 1118410.6485 | 2564666.6604 | 1118411.001
55 | 2564667.447 | 1118376.6346 | 2564663.6532 | 1118378.4577 | 2564657.4344 | 1118383.9191 | 2564652.1052 | 1118389.7421
56 | 2564667.447 | 1118376.6346 | 2564667.2876 | 1118372.462
57 | 2564666.6604 | 1118411.001 | 2564660.7176 | 1118410.8802 | 2564656.1757 | 1118412.7744 | 2564652.5244 | 1118415.197 | 2564649.1561 | 1118419.8413 | 2564646.2423 | 1118425.6502 | 2564645.2207 | 1118427.7615
58 | 2564666.6604 | 1118411.001 | 2564666.5287 | 1118412.2358 | 2564662.8772 | 1118421.2283 | 2564658.8622 | 1118432.9775
59 | 2564658.8622 | 1118432.9775 | 2564658.454 | 1118434.1719 | 2564654.946 | 1118443.9418 | 2564650.4009 | 1118458.4758 | 2564650.0761 | 1118471.5287 | 2564650.1222 | 1118472.7966
60 | 2564650.1995 | 1118474.9245 | 2564650.1222 | 1118472.7966
61 | 2564660.6023 | 1118491.5998 | 2564662.0322 | 1118491.769 | 2564667.7231 | 1118493.6923 | 2564673.9297 | 1118495.4124 | 2564674.638 | 1118495.5778
62 | 2564650.7844 | 1118491.0234 | 2564657.4684 | 1118491.2288 | 2564660.6023 | 1118491.5998
63 | 2564674.638 | 1118495.5778 | 2564676.7445 | 1118496.0698
64 | 2564650.7844 | 1118491.0234 | 2564650.1995 | 1118474.9245
65 | 2564676.7445 | 1118496.0698 | 2564679.2694 | 1118496.6596 | 2564686.4035 | 1118497.3071 | 2564693.7186 | 1118498.5539 | 2564699.7582 | 1118499.8822
66 | 2564737.436 | 1118504.1124 | 2564724.7804 | 1118504.1085 | 2564711.9629 | 1118502.8161 | 2564704.3042 | 1118500.8821 | 2564699.7582 | 1118499.8822
67 | 2564835.5681 | 1118401.6773 | 2564835.5681 | 1118401.6773 | 2564839.419 | 1118397.7196 | 2564846.1668 | 1118390.3099 | 2564854.6137 | 1118380.5002 | 2564860.9301 | 1118373.3378
68 | 2564793.8991 | 1118465.6191 | 2564800.7179 | 1118453.2064 | 2564809.7518 | 1118439.5246 | 2564816.9849 | 1118428.01 | 2564822.6062 | 1118419.3173 | 2564827.0057 | 1118412.8551 | 2564829.3394 | 1118409.4286 | 2564835.5681 | 1118401.6773
69 | 2564784.9329 | 1118463.0923 | 2564786.1318 | 1118463.5745 | 2564793.8991 | 1118465.6191
70 | 2564787.5425 | 1118477.8735 | 2564792.6392 | 1118467.9054 | 2564793.8991 | 1118465.6191
71 | 2564784.9329 | 1118463.0923 | 2564788.369 | 1118444.9409 | 2564793.6897 | 1118418.9048
72 | 2564784.9329 | 1118463.0923 | 2564779.4397 | 1118461.9904 | 2564772.712 | 1118459.584 | 2564771.7676 | 1118459.0782 | 2564771.2841 | 1118458.2139 | 2564771.3423 | 1118456.2792 | 2564771.6974 | 1118452.3307 | 2564772.3997 | 1118449.4288
73 | 2564787.5425 | 1118477.8735 | 2564780.394 | 1118477.4149 | 2564775.2036 | 1118477.9343
74 | 2564787.5425 | 1118477.8735 | 2564786.2733 | 1118480.5095
75 | 2564784.822 | 1118423.1363 | 2564778.718 | 1118422.9304 | 2564774.4402 | 1118440.9979 | 2564772.3997 | 1118449.4288
76 | 2564771.8802 | 1118496.8855 | 2564775.9478 | 1118494.3828 | 2564780.6454 | 1118490.0754 | 2564784.5689 | 1118484.0495 | 2564786.2733 | 1118480.5095
77 | 2564771.8802 | 1118496.8855 | 2564770.0348 | 1118498.0191 | 2564763.8606 | 1118500.5342 | 2564762.2378 | 1118500.9328
78 | 2564737.436 | 1118504.1124 | 2564739.0411 | 1118504.1141 | 2564748.0664 | 1118503.539 | 2564755.2841 | 1118502.6408 | 2564762.2378 | 1118500.9328
79 | 2564771.8802 | 1118496.8855 | 2564772.9702 | 1118499.8696 | 2564773.5579 | 1118504.0349 | 2564773.5073 | 1118516.5304 | 2564772.8895 | 1118517.7791 | 2564772.0833 | 1118518.462 | 2564769.9634 | 1118518.8523 | 2564769.8469 | 1118518.859
80 | 2564737.436 | 1118504.1124 | 2564736.7437 | 1118515.0664
81 | 2564769.8469 | 1118518.859 | 2564764.6763 | 1118519.155
82 | 2564722.104 | 1117907.3662 | 2564721.6964 | 1117907.6131 | 2564718.5779 | 1117908.832 | 2564714.8284 | 1117909.0429 | 2564708.7873 | 1117908.0221 | 2564703.6651 | 1117907.096 | 2564696.3765 | 1117905.2154 | 2564689.4327 | 1117901.5986 | 2564687.7612 | 1117900.8302 | 2564695.2584 | 1117894.8167 | 2564713.9226 | 1117878.1769 | 2564719.849 | 1117872.7729 | 2564730.014 | 1117864.9985 | 2564742.2015 | 1117857.3013
83 | 2564722.104 | 1117907.3662 | 2564725.0565 | 1117910.7618 | 2564725.3779 | 1117911.6048 | 2564725.3208 | 1117912.4055 | 2564723.6083 | 1117917.8294 | 2564721.7251 | 1117923.5686
84 | 2564670.9698 | 1117947.352 | 2564670.7948 | 1117942.495 | 2564670.7887 | 1117936.1807 | 2564673.414 | 1117927.1719 | 2564676.2598 | 1117920.2406 | 2564678.5718 | 1117915.7359 | 2564678.9888 | 1117910.4864 | 2564678.5956 | 1117909.2436 | 2564687.7612 | 1117900.8302 | 2564689.4327 | 1117901.5986 | 2564696.3765 | 1117905.2154 | 2564703.6651 | 1117907.096 | 2564708.7873 | 1117908.0221 | 2564714.8284 | 1117909.0429 | 2564718.5779 | 1117908.832 | 2564721.6964 | 1117907.6131 | 2564722.104 | 1117907.3662
85 | 2564730.5775 | 1117883.5157 | 2564730.9145 | 1117879.1115 | 2564731.439 | 1117876.4182 | 2564733.2182 | 1117873.1728 | 2564738.4051 | 1117866.6726 | 2564741.9829 | 1117862.1605 | 2564743.2339 | 1117859.6409 | 2564742.2015 | 1117857.3013
86 | 2564706.4915 | 1117943.031 | 2564704.9642 | 1117941.8504 | 2564703.864 | 1117941.1121 | 2564703.4328 | 1117939.9584 | 2564703.4241 | 1117938.4688 | 2564703.6457 | 1117936.7667 | 2564704.053 | 1117935.1524 | 2564704.3427 | 1117934.5393 | 2564705.5339 | 1117933.6874 | 2564707.3347 | 1117932.8098 | 2564709.2079 | 1117932.4431 | 2564711.7909 | 1117932.0389 | 2564714.3126 | 1117931.7018 | 2564716.9257 | 1117931.1752 | 2564718.1567 | 1117930.5232 | 2564719.3794 | 1117929.7712 | 2564720.6594 | 1117928.2519 | 2564720.9696 | 1117925.8711 | 2564721.7251 | 1117923.5686
87 | 2564670.9698 | 1117947.352 | 2564676.9661 | 1117949.9515 | 2564686.1719 | 1117952.3767 | 2564691.4052 | 1117953.8469 | 2564715.3501 | 1117962.9011
88 | 2564670.9698 | 1117947.352 | 2564671.311 | 1117952.9083 | 2564672.0217 | 1117958.2958 | 2564673.8912 | 1117970.491 | 2564675.4365 | 1117981.3542 | 2564676.2731 | 1117989.798 | 2564675.9564 | 1117995.0247 | 2564675.7328 | 1117998.7117
89 | 2564722.1812 | 1117965.4841 | 2564715.3501 | 1117962.9011

## bus_geodata
| x | y | coords
0 | 2564813.3889 | 1117944.6685
1 | 2564806.5589 | 1117959.885
2 | 2564816.0225 | 1117937.0891
3 | 2564803.1973 | 1117972.9894
4 | 2564766.572 | 1117889.4356
5 | 2564800.1849 | 1117979.236
6 | 2564763.2356 | 1117887.0047
7 | 2564798.0737 | 1117980.9421
8 | 2564737.4083 | 1117898.1722
9 | 2564799.0454 | 1118017.8355
10 | 2564796.1153 | 1118013.5671
11 | 2564800.0617 | 1118018.9902
12 | 2564793.5233 | 1118005.4659
13 | 2564809.5456 | 1118024.1598
14 | 2564791.1016 | 1117985.8812
15 | 2564803.9426 | 1118055.8974
16 | 2564820.2863 | 1118026.4762
17 | 2564774.3549 | 1118005.3325
18 | 2564764.0613 | 1117999.4013
19 | 2564788.2775 | 1117987.0814
20 | 2564826.3487 | 1118024.551
21 | 2564889.5853 | 1117974.7071
22 | 2564888.7442 | 1117995.3733
23 | 2564889.5303 | 1117943.4424
24 | 2564927.4682 | 1117995.0037
25 | 2564860.2709 | 1118015.9826
26 | 2564883.1899 | 1118076.7134
27 | 2564890.5276 | 1117874.724
28 | 2564916.0687 | 1118047.2323
29 | 2564851.6718 | 1118034.2196
30 | 2564855.2636 | 1118017.3689
31 | 2564868.0431 | 1118088.5591
32 | 2564859.2669 | 1117942.9292
33 | 2564833.6355 | 1118003.6091
34 | 2564743.1878 | 1118049.5127
35 | 2564741.7576 | 1118054.8595
36 | 2564763.0702 | 1118059.6709
37 | 2564740.6441 | 1118060.2528
38 | 2564767.8949 | 1117996.4219
39 | 2564738.2381 | 1118073.3005
40 | 2564771.1652 | 1117994.7048
41 | 2564771.6987 | 1118075.6176
42 | 2564735.3801 | 1118090.0368
43 | 2564774.1039 | 1117993.1618
44 | 2564804.675 | 1118096.4546
45 | 2564765.2027 | 1118090.5075
46 | 2564719.4269 | 1118126.7597
47 | 2564757.9693 | 1118128.618
48 | 2564792.0272 | 1118140.632
49 | 2564883.0925 | 1118339.914
50 | 2564666.6984 | 1118410.6485
51 | 2564667.447 | 1118376.6346
52 | 2564666.6604 | 1118411.001
53 | 2564652.1052 | 1118389.7421
54 | 2564667.2876 | 1118372.462
55 | 2564645.2207 | 1118427.7615
56 | 2564658.8622 | 1118432.9775
57 | 2564650.1222 | 1118472.7966
58 | 2564660.6023 | 1118491.5998
59 | 2564674.638 | 1118495.5778
60 | 2564650.7844 | 1118491.0234
61 | 2564676.7445 | 1118496.0698
62 | 2564650.1995 | 1118474.9245
63 | 2564699.7582 | 1118499.8822
64 | 2564835.5681 | 1118401.6773
65 | 2564860.9301 | 1118373.3378
66 | 2564793.8991 | 1118465.6191
67 | 2564784.9329 | 1118463.0923
68 | 2564787.5425 | 1118477.8735
69 | 2564793.6897 | 1118418.9048
70 | 2564772.3997 | 1118449.4288
71 | 2564775.2036 | 1118477.9343
72 | 2564786.2733 | 1118480.5095
73 | 2564784.822 | 1118423.1363
74 | 2564762.2378 | 1118500.9328
75 | 2564771.8802 | 1118496.8855
76 | 2564737.436 | 1118504.1124
77 | 2564769.8469 | 1118518.859
78 | 2564736.7437 | 1118515.0664
79 | 2564764.6763 | 1118519.155
80 | 2564781.9091 | 1117989.7877
81 | 2564738.7889 | 1117912.8096
82 | 2564722.104 | 1117907.3662
83 | 2564742.2015 | 1117857.3013
84 | 2564721.7251 | 1117923.5686
85 | 2564670.9698 | 1117947.3519
86 | 2564730.5775 | 1117883.5157
87 | 2564706.4915 | 1117943.031
88 | 2564715.3501 | 1117962.9011
89 | 2564675.7328 | 1117998.7117
90 | 2564722.1812 | 1117965.4841
91 | 2564807.7017 | 1118136.7943

## line_std_types
| c_nf_per_km | r_ohm_per_km | x_ohm_per_km | max_i_ka | type | q_mm2 | alpha | voltage_rating
NAYY 4x50 SE | 210 | 0.642 | 0.083 | 0.142 | cs | 50 | 0.00403 | LV
NAYY 4x120 SE | 264 | 0.225 | 0.08 | 0.242 | cs | 120 | 0.00403 | LV
NAYY 4x150 SE | 261 | 0.208 | 0.08 | 0.27 | cs | 150 | 0.00403 | LV
NA2XS2Y 1x95 RM/25 12/20 kV | 216 | 0.313 | 0.132 | 0.252 | cs | 95 | 0.00403 | MV
NA2XS2Y 1x185 RM/25 12/20 kV | 273 | 0.161 | 0.117 | 0.362 | cs | 185 | 0.00403 | MV
NA2XS2Y 1x240 RM/25 12/20 kV | 304 | 0.122 | 0.112 | 0.421 | cs | 240 | 0.00403 | MV
NA2XS2Y 1x95 RM/25 6/10 kV | 315 | 0.313 | 0.123 | 0.249 | cs | 95 | 0.00403 | MV
NA2XS2Y 1x185 RM/25 6/10 kV | 406 | 0.161 | 0.11 | 0.358 | cs | 185 | 0.00403 | MV
NA2XS2Y 1x240 RM/25 6/10 kV | 456 | 0.122 | 0.105 | 0.416 | cs | 240 | 0.00403 | MV
NA2XS2Y 1x150 RM/25 12/20 kV | 250 | 0.206 | 0.116 | 0.319 | cs | 150 | 0.00403 | MV
NA2XS2Y 1x120 RM/25 12/20 kV | 230 | 0.253 | 0.119 | 0.283 | cs | 120 | 0.00403 | MV
NA2XS2Y 1x70 RM/25 12/20 kV | 190 | 0.443 | 0.132 | 0.22 | cs | 70 | 0.00403 | MV
NA2XS2Y 1x150 RM/25 6/10 kV | 360 | 0.206 | 0.11 | 0.315 | cs | 150 | 0.00403 | MV
NA2XS2Y 1x120 RM/25 6/10 kV | 340 | 0.253 | 0.113 | 0.28 | cs | 120 | 0.00403 | MV
NA2XS2Y 1x70 RM/25 6/10 kV | 280 | 0.443 | 0.123 | 0.217 | cs | 70 | 0.00403 | MV
N2XS(FL)2Y 1x120 RM/35 64/110 kV | 112 | 0.153 | 0.166 | 0.366 | cs | 120 | 0.00393 | HV
N2XS(FL)2Y 1x185 RM/35 64/110 kV | 125 | 0.099 | 0.156 | 0.457 | cs | 185 | 0.00393 | HV
N2XS(FL)2Y 1x240 RM/35 64/110 kV | 135 | 0.075 | 0.149 | 0.526 | cs | 240 | 0.00393 | HV
N2XS(FL)2Y 1x300 RM/35 64/110 kV | 144 | 0.06 | 0.144 | 0.588 | cs | 300 | 0.00393 | HV
15-AL1/3-ST1A 0.4 | 11 | 1.8769 | 0.35 | 0.105 | ol | 16 | 0.00403 | LV
24-AL1/4-ST1A 0.4 | 11.25 | 1.2012 | 0.335 | 0.14 | ol | 24 | 0.00403 | LV
48-AL1/8-ST1A 0.4 | 12.2 | 0.5939 | 0.3 | 0.21 | ol | 48 | 0.00403 | LV
94-AL1/15-ST1A 0.4 | 13.2 | 0.306 | 0.29 | 0.35 | ol | 94 | 0.00403 | LV
34-AL1/6-ST1A 10.0 | 9.7 | 0.8342 | 0.36 | 0.17 | ol | 34 | 0.00403 | MV
48-AL1/8-ST1A 10.0 | 10.1 | 0.5939 | 0.35 | 0.21 | ol | 48 | 0.00403 | MV
70-AL1/11-ST1A 10.0 | 10.4 | 0.4132 | 0.339 | 0.29 | ol | 70 | 0.00403 | MV
94-AL1/15-ST1A 10.0 | 10.75 | 0.306 | 0.33 | 0.35 | ol | 94 | 0.00403 | MV
122-AL1/20-ST1A 10.0 | 11.1 | 0.2376 | 0.323 | 0.41 | ol | 122 | 0.00403 | MV
149-AL1/24-ST1A 10.0 | 11.25 | 0.194 | 0.315 | 0.47 | ol | 149 | 0.00403 | MV
34-AL1/6-ST1A 20.0 | 9.15 | 0.8342 | 0.382 | 0.17 | ol | 34 | 0.00403 | MV
48-AL1/8-ST1A 20.0 | 9.5 | 0.5939 | 0.372 | 0.21 | ol | 48 | 0.00403 | MV
70-AL1/11-ST1A 20.0 | 9.7 | 0.4132 | 0.36 | 0.29 | ol | 70 | 0.00403 | MV
94-AL1/15-ST1A 20.0 | 10 | 0.306 | 0.35 | 0.35 | ol | 94 | 0.00403 | MV
122-AL1/20-ST1A 20.0 | 10.3 | 0.2376 | 0.344 | 0.41 | ol | 122 | 0.00403 | MV
149-AL1/24-ST1A 20.0 | 10.5 | 0.194 | 0.337 | 0.47 | ol | 149 | 0.00403 | MV
184-AL1/30-ST1A 20.0 | 10.75 | 0.1571 | 0.33 | 0.535 | ol | 184 | 0.00403 | MV
243-AL1/39-ST1A 20.0 | 11 | 0.1188 | 0.32 | 0.645 | ol | 243 | 0.00403 | MV
48-AL1/8-ST1A 110.0 | 8 | 0.5939 | 0.46 | 0.21 | ol | 48 | 0.00403 | HV
70-AL1/11-ST1A 110.0 | 8.4 | 0.4132 | 0.45 | 0.29 | ol | 70 | 0.00403 | HV
94-AL1/15-ST1A 110.0 | 8.65 | 0.306 | 0.44 | 0.35 | ol | 94 | 0.00403 | HV
122-AL1/20-ST1A 110.0 | 8.5 | 0.2376 | 0.43 | 0.41 | ol | 122 | 0.00403 | HV
149-AL1/24-ST1A 110.0 | 8.75 | 0.194 | 0.41 | 0.47 | ol | 149 | 0.00403 | HV
184-AL1/30-ST1A 110.0 | 8.8 | 0.1571 | 0.4 | 0.535 | ol | 184 | 0.00403 | HV
243-AL1/39-ST1A 110.0 | 9 | 0.1188 | 0.39 | 0.645 | ol | 243 | 0.00403 | HV
305-AL1/39-ST1A 110.0 | 9.2 | 0.0949 | 0.38 | 0.74 | ol | 305 | 0.00403 | HV
490-AL1/64-ST1A 110.0 | 9.75 | 0.059 | 0.37 | 0.96 | ol | 490 | 0.00403 | HV
679-AL1/86-ST1A 110.0 | 9.95 | 0.042 | 0.36 | 1.15 | ol | 679 | 0.00403 | HV
490-AL1/64-ST1A 220.0 | 10 | 0.059 | 0.285 | 0.96 | ol | 490 | 0.00403 | HV
679-AL1/86-ST1A 220.0 | 11.7 | 0.042 | 0.275 | 1.15 | ol | 679 | 0.00403 | HV
490-AL1/64-ST1A 380.0 | 11 | 0.059 | 0.253 | 0.96 | ol | 490 | 0.00403 | HV
679-AL1/86-ST1A 380.0 | 14.6 | 0.042 | 0.25 | 1.15 | ol | 679 | 0.00403 | HV

## trafo_std_types
| i0_percent | pfe_kw | vkr_percent | sn_mva | vn_lv_kv | vn_hv_kv | vk_percent | shift_degree | vector_group | tap_side | tap_neutral | tap_min | tap_max | tap_step_degree | tap_step_percent | tap_phase_shifter
160 MVA 380/110 kV | 0.06 | 60 | 0.25 | 160 | 110 | 380 | 12.2 | 0 | Yy0 | hv | 0 | -9 | 9 | 0 | 1.5 | FALSE
100 MVA 220/110 kV | 0.06 | 55 | 0.26 | 100 | 110 | 220 | 12 | 0 | Yy0 | hv | 0 | -9 | 9 | 0 | 1.5 | FALSE
63 MVA 110/20 kV | 0.04 | 22 | 0.32 | 63 | 20 | 110 | 18 | 150 | YNd5 | hv | 0 | -9 | 9 | 0 | 1.5 | FALSE
40 MVA 110/20 kV | 0.05 | 18 | 0.34 | 40 | 20 | 110 | 16.2 | 150 | YNd5 | hv | 0 | -9 | 9 | 0 | 1.5 | FALSE
25 MVA 110/20 kV | 0.07 | 14 | 0.41 | 25 | 20 | 110 | 12 | 150 | YNd5 | hv | 0 | -9 | 9 | 0 | 1.5 | FALSE
63 MVA 110/10 kV | 0.04 | 22 | 0.32 | 63 | 10 | 110 | 18 | 150 | YNd5 | hv | 0 | -9 | 9 | 0 | 1.5 | FALSE
40 MVA 110/10 kV | 0.05 | 18 | 0.34 | 40 | 10 | 110 | 16.2 | 150 | YNd5 | hv | 0 | -9 | 9 | 0 | 1.5 | FALSE
25 MVA 110/10 kV | 0.07 | 14 | 0.41 | 25 | 10 | 110 | 12 | 150 | YNd5 | hv | 0 | -9 | 9 | 0 | 1.5 | FALSE
0.25 MVA 20/0.4 kV | 0.32 | 0.8 | 1.44 | 0.25 | 0.4 | 20 | 6 | 150 | Yzn5 | hv | 0 | -2 | 2 | 0 | 2.5 | FALSE
0.4 MVA 20/0.4 kV | 0.3375 | 1.35 | 1.425 | 0.4 | 0.4 | 20 | 6 | 150 | Dyn5 | hv | 0 | -2 | 2 | 0 | 2.5 | FALSE
0.63 MVA 20/0.4 kV | 0.2619 | 1.65 | 1.206 | 0.63 | 0.4 | 20 | 6 | 150 | Dyn5 | hv | 0 | -2 | 2 | 0 | 2.5 | FALSE
0.25 MVA 10/0.4 kV | 0.24 | 0.6 | 1.2 | 0.25 | 0.4 | 10 | 4 | 150 | Dyn5 | hv | 0 | -2 | 2 | 0 | 2.5 | FALSE
0.4 MVA 10/0.4 kV | 0.2375 | 0.95 | 1.325 | 0.4 | 0.4 | 10 | 4 | 150 | Dyn5 | hv | 0 | -2 | 2 | 0 | 2.5 | FALSE
0.63 MVA 10/0.4 kV | 0.1873 | 1.18 | 1.0794 | 0.63 | 0.4 | 10 | 4 | 150 | Dyn5 | hv | 0 | -2 | 2 | 0 | 2.5 | FALSE

## trafo3w_std_types
| sn_hv_mva | sn_mv_mva | sn_lv_mva | vn_hv_kv | vn_mv_kv | vn_lv_kv | vk_hv_percent | vk_mv_percent | vk_lv_percent | vkr_hv_percent | vkr_mv_percent | vkr_lv_percent | pfe_kw | i0_percent | shift_mv_degree | shift_lv_degree | vector_group | tap_side | tap_neutral | tap_min | tap_max | tap_step_percent
63/25/38 MVA 110/20/10 kV | 63 | 25 | 38 | 110 | 20 | 10 | 10.4 | 10.4 | 10.4 | 0.28 | 0.32 | 0.35 | 35 | 0.89 | 0 | 0 | YN0yn0yn0 | hv | 0 | -10 | 10 | 1.2
63/25/38 MVA 110/10/10 kV | 63 | 25 | 38 | 110 | 10 | 10 | 10.4 | 10.4 | 10.4 | 0.28 | 0.32 | 0.35 | 35 | 0.89 | 0 | 0 | YN0yn0yn0 | hv | 0 | -10 | 10 | 1.2

## fuse_std_types
| fuse_type | i_rated_a | t_avg | t_min | t_total | x_avg | x_min | x_total
HV 100A | HV 100A | 100 | 0 | [10.0, 3.64, 0.854, 0.281, 0.1, 0.0531, 0.022, 0.01] | [10.0, 4.267, 1.21, 0.403, 0.1, 0.058, 0.022, 0.01] | 0 | [300.0, 350.0, 450.0, 550.0, 700.0, 850.0, 1200.0, 1752.0] | [600.0, 700.0, 900.0, 1150.0, 1665.0, 2000.0, 3000.0, 4313.0]
HV 10A | HV 10A | 10 | 0 | [10.0, 1675.0, 0.344, 0.156, 0.1, 0.0417, 0.0171, 0.01] | [10.0, 1.3, 0.3, 0.155, 0.1, 0.0555, 0.023, 0.01] | 0 | [30.0, 32.0, 35.0, 37.0, 39.0, 50.0, 70.0, 88.0] | [60.0, 70.0, 80.0, 87.0, 94.0, 110.0, 150.0, 216.0]
HV 125A | HV 125A | 125 | 0 | [10.0, 1.82, 0.344, 0.1, 0.0467, 0.0269, 0.01] | [10.0, 2.478, 0.426, 0.1, 0.0427, 0.0211, 0.01] | 0 | [375.0, 500.0, 700.0, 925.0, 1200.0, 1500.0, 2341.0] | [750.0, 1000.0, 1500.0, 2200.0, 3000.0, 4000.0, 5765.0]
HV 160A | HV 160A | 160 | 0 | [10.0, 4.15, 1.03, 0.198, 0.1, 0.051, 0.0172, 0.01] | [10.0, 2.3, 0.734, 0.274, 0.1, 0.046, 0.0177, 0.01] | 0 | [480.0, 550.0, 700.0, 1000.0, 1260.0, 1600.0, 2500.0, 3227.0] | [960.0, 1300.0, 1700.0, 2200.0, 2996.0, 4000.0, 6000.0, 7946.0]
HV 16A | HV 16A | 16 | 0 | [10.0, 0.352, 0.164, 0.1, 0.0649, 0.0342, 0.01] | [10.0, 2.34, 0.722, 0.181, 0.1, 0.055, 0.0296, 0.01] | 0 | [48.0, 60.0, 65.0, 71.0, 80.0, 100.0, 162.0] | [96.0, 110.0, 125.0, 150.0, 168.0, 200.0, 250.0, 398.0]
HV 200A | HV 200A | 200 | 0 | [10.0, 4.267, 1.21, 0.403, 0.1, 0.058, 0.022, 0.01] | [10.0, 3.73, 1.654, 0.328, 0.1, 0.0531, 0.019, 0.01] | 0 | [600.0, 700.0, 900.0, 1150.0, 1665.0, 2000.0, 3000.0, 4313.0] | [1200.0, 1500.0, 1800.0, 2700.0, 3960.0, 5000.0, 7500.0, 10620.0]
HV 20A | HV 20A | 20 | 0 | [10.0, 1.3, 0.3, 0.155, 0.1, 0.0555, 0.023, 0.01] | [10.0, 1.3, 0.161, 0.1, 0.0611, 0.0399, 0.0141, 0.01] | 0 | [60.0, 70.0, 80.0, 87.0, 94.0, 110.0, 150.0, 216.0] | [120.0, 150.0, 200.0, 223.0, 260.0, 300.0, 450.0, 532.0]
HV 25A | HV 25A | 25 | 0 | [10.0, 2.512, 0.833, 0.299, 0.1, 0.0372, 0.0223, 0.01] | [10.0, 3.125, 0.597, 0.198, 0.1, 0.0378, 0.022, 0.01] | 0 | [75.0, 82.0, 90.0, 100.0, 124.0, 170.0, 200.0, 289.0] | [150.0, 170.0, 210.0, 250.0, 294.0, 400.0, 500.0, 711.0]
HV 31.5A | HV 31.5A | 31.5 | 0 | [10.0, 2.34, 0.722, 0.181, 0.1, 0.055, 0.0296, 0.01] | [10.0, 2.84, 0.368, 0.164, 0.1, 0.0621, 0.0378, 0.0195, 0.01] | 0 | [95.0, 110.0, 125.0, 150.0, 165.0, 200.0, 250.0, 390.0] | [189.0, 220.0, 300.0, 350.0, 393.0, 450.0, 530.0, 700.0, 960.0]
HV 40A | HV 40A | 40 | 0 | [10.0, 1.3, 0.161, 0.1, 0.0611, 0.0399, 0.0141, 0.01] | [10.0, 2.05, 0.369, 0.198, 0.1, 0.051, 0.0298, 0.01] | 0 | [120.0, 150.0, 200.0, 223.0, 260.0, 300.0, 450.0, 532.0] | [240.0, 300.0, 400.0, 450.0, 530.0, 650.0, 800.0, 1311.0]
HV 50A | HV 50A | 50 | 0 | [10.0, 3.215, 0.597, 0.198, 0.1, 0.0378, 0.022, 0.01] | [10.0, 3.64, 0.854, 0.281, 0.1, 0.0531, 0.022, 0.01] | 0 | [150.0, 170.0, 210.0, 250.0, 294.0, 400.0, 500.0, 711.0] | [300.0, 350.0, 450.0, 550.0, 700.0, 850.0, 1200.0, 1752.0]
HV 6.3A | HV 6.3A | 6.3 | 0 | [10.0, 1.39, 0.344, 0.168, 0.1, 0.056, 0.0263, 0.01] | [10.0, 1.711, 0.516, 0.198, 0.1, 0.0634, 0.0303, 0.01] | 0 | [19.0, 19.5, 20.4, 20.8, 22.0, 25.0, 32.0, 48.0] | [38.0, 40.0, 43.0, 48.0, 53.0, 60.0, 75.0, 118.0]
HV 63A | HV 63A | 63 | 0 | [10.0, 2.84, 0.368, 0.164, 0.1, 0.0621, 0.0378, 0.0195, 0.01] | [10.0, 1.82, 0.344, 0.1, 0.0467, 0.0269, 0.01] | 0 | [189.0, 220.0, 300.0, 350.0, 393.0, 450.0, 530.0, 700.0, 961.0] | [378.0, 500.0, 700.0, 934.0, 1200.0, 1500.0, 2366.0]
HV 80A | HV 80A | 80 | 0 | [10.0, 2.05, 0.369, 0.198, 0.1, 0.051, 0.0298, 0.01] | [10.0, 4.15, 1.03, 0.198, 0.1, 0.051, 0.0172, 0.01] | 0 | [240.0, 300.0, 400.0, 450.0, 530.0, 650.0, 800.0, 1311.0] | [480.0, 550.0, 700.0, 1000.0, 1260.0, 1600.0, 2500.0, 3227.0]
Siemens NH-1-100 | Siemens NH-1-100 | 100 | [5400.0, 2000.0, 400.0, 20.0, 1.0, 0.2, 0.012, 0.004] | 0 | 0 | [150.0, 190.0, 250.0, 430.0, 900.0, 1250.0, 2700.0, 3600.0] | 0 | 0
Siemens NH-1-125 | Siemens NH-1-125 | 125 | [4800.0, 120.0, 7.0, 0.1, 0.004] | 0 | 0 | [180.0, 400.0, 740.0, 2000.0, 4250.0] | 0 | 0
Siemens NH-1-16 | Siemens NH-1-16 | 16 | [4000.0, 400.0, 2.0, 0.1, 0.04, 0.01] | 0 | 0 | [26.0, 35.0, 75.0, 150.0, 200.0, 300.0] | 0 | 0
Siemens NH-1-160 | Siemens NH-1-160 | 160 | [4800.0, 120.0, 7.0, 0.1, 0.004] | 0 | 0 | [210.0, 500.0, 900.0, 2300.0, 5000.0] | 0 | 0
Siemens NH-1-25 | Siemens NH-1-25 | 25 | [4000.0, 1000.0, 10.0, 0.2, 0.02, 0.01] | 0 | 0 | [40.0, 50.0, 100.0, 210.0, 400.0, 500.0] | 0 | 0
Siemens NH-1-50 | Siemens NH-1-50 | 50 | [4000.0, 40.0, 4.0, 1.0, 0.02, 0.01] | 0 | 0 | [86.0, 200.0, 300.0, 400.0, 1000.0, 1280.0] | 0 | 0
Siemens NH-1-63 | Siemens NH-1-63 | 63 | [4000.0, 100.0, 10.0, 2.0, 0.04, 0.01] | 0 | 0 | [100.0, 200.0, 300.0, 400.0, 1000.0, 1500.0] | 0 | 0
Siemens NH-1-80 | Siemens NH-1-80 | 80 | [4800.0, 120.0, 7.0, 0.1, 0.01] | 0 | 0 | [150.58, 250.0, 450.0, 1150.0, 2470.0] | 0 | 0
Siemens NH-2-1000 | Siemens NH-2-1000 | 1000 | [4800.0, 120.0, 7.0, 0.1, 0.004] | 0 | 0 | [1900.0, 3500.0, 8400.0, 24000.0, 52000.0] | 0 | 0
Siemens NH-2-200 | Siemens NH-2-200 | 200 | [4800.0, 120.0, 7.0, 0.1, 0.004] | 0 | 0 | [280.0, 650.0, 1200.0, 3000.0, 7000.0] | 0 | 0
Siemens NH-2-224 | Siemens NH-2-224 | 224 | [4800.0, 120.0, 7.0, 0.2, 0.04, 0.004] | 0 | 0 | [400.0, 750.0, 1453.0, 3025.0, 4315.0, 7600.0] | 0 | 0
Siemens NH-2-250 | Siemens NH-2-250 | 250 | [4800.0, 120.0, 7.0, 0.1, 0.004] | 0 | 0 | [450.0, 800.0, 1650.0, 4000.0, 8500.0] | 0 | 0
Siemens NH-2-315 | Siemens NH-2-315 | 315 | [4800.0, 120.0, 7.0, 0.1, 0.004] | 0 | 0 | [550.0, 920.0, 1900.0, 5000.0, 11000.0] | 0 | 0
Siemens NH-2-355 | Siemens NH-2-355 | 355 | [4800.0, 120.0, 6.0, 0.1, 0.004] | 0 | 0 | [650.0, 1116.27, 2350.0, 5840.0, 12790.0] | 0 | 0
Siemens NH-2-400 | Siemens NH-2-400 | 400 | [4800.0, 120.0, 7.0, 0.1, 0.004] | 0 | 0 | [720.0, 1350.0, 2800.0, 6500.0, 15000.0] | 0 | 0
Siemens NH-2-425 | Siemens NH-2-425 | 425 | [4800.0, 120.0, 7.0, 0.1, 0.004] | 0 | 0 | [850.0, 1500.0, 3050.0, 7500.0, 16500.0] | 0 | 0
Siemens NH-2-630 | Siemens NH-2-630 | 630 | [4800.0, 120.0, 7.0, 0.1, 0.004] | 0 | 0 | [1200.0, 2000.0, 4800.0, 12000.0, 26000.0] | 0 | 0

## dtypes
| element | column | dtype
0 | bus | name | object
1 | bus | vn_kv | float64
2 | bus | type | object
3 | bus | zone | object
4 | bus | in_service | bool
5 | load | name | object
6 | load | bus | uint32
7 | load | p_mw | float64
8 | load | q_mvar | float64
9 | load | const_z_percent | float64
10 | load | const_i_percent | float64
11 | load | sn_mva | float64
12 | load | scaling | float64
13 | load | in_service | bool
14 | load | type | object
15 | ext_grid | name | object
16 | ext_grid | bus | uint32
17 | ext_grid | vm_pu | float64
18 | ext_grid | va_degree | float64
19 | ext_grid | slack_weight | float64
20 | ext_grid | in_service | bool
21 | line | name | object
22 | line | std_type | object
23 | line | from_bus | uint32
24 | line | to_bus | uint32
25 | line | length_km | float64
26 | line | r_ohm_per_km | float64
27 | line | x_ohm_per_km | float64
28 | line | c_nf_per_km | float64
29 | line | g_us_per_km | float64
30 | line | max_i_ka | float64
31 | line | df | float64
32 | line | parallel | uint32
33 | line | type | object
34 | line | in_service | bool
35 | trafo | name | object
36 | trafo | std_type | object
37 | trafo | hv_bus | uint32
38 | trafo | lv_bus | uint32
39 | trafo | sn_mva | float64
40 | trafo | vn_hv_kv | float64
41 | trafo | vn_lv_kv | float64
42 | trafo | vk_percent | float64
43 | trafo | vkr_percent | float64
44 | trafo | pfe_kw | float64
45 | trafo | i0_percent | float64
46 | trafo | shift_degree | float64
47 | trafo | tap_side | object
48 | trafo | tap_neutral | int32
49 | trafo | tap_min | int32
50 | trafo | tap_max | int32
51 | trafo | tap_step_percent | float64
52 | trafo | tap_step_degree | float64
53 | trafo | tap_pos | int32
54 | trafo | tap_phase_shifter | bool
55 | trafo | parallel | uint32
56 | trafo | df | float64
57 | trafo | in_service | bool
58 | line_geodata | coords | object
59 | bus_geodata | x | float64
60 | bus_geodata | y | float64
61 | bus_geodata | coords | object

## parameters
| version | format_version | converged | OPF_converged | name | f_hz | sn_mva
0 | 2.14.6 | 2.14.0 | FALSE | FALSE |  | 50 | 1