## bus
| name | vn_kv | type | zone | in_service
0 | bus_LV_6220-6_0_3_node_0 | 0.4 | n |  | TRUE
1 | bus_LV_6220-6_0_3_node_2 | 0.4 | n |  | TRUE
2 | bus_LV_6220-6_0_3_node_1 | 0.4 | n |  | TRUE
3 | bus_LV_6220-6_0_3_node_4 | 0.4 | n |  | TRUE
4 | bus_LV_6220-6_0_3_node_5 | 0.4 | n |  | TRUE
5 | bus_LV_6220-6_0_3_node_3 | 0.4 | n |  | TRUE
6 | bus_LV_6220-6_0_3_node_63 | 0.4 | n |  | TRUE
7 | bus_LV_6220-6_0_3_node_49 | 0.4 | n |  | TRUE
8 | bus_LV_6220-6_0_3_node_6 | 0.4 | n |  | TRUE
9 | bus_LV_6220-6_0_3_node_25 | 0.4 | n |  | TRUE
10 | bus_LV_6220-6_0_3_node_23 | 0.4 | n |  | TRUE
11 | bus_LV_6220-6_0_3_node_64 | 0.4 | n |  | TRUE
12 | bus_LV_6220-6_0_3_node_52 | 0.4 | n |  | TRUE
13 | bus_LV_6220-6_0_3_node_48 | 0.4 | n |  | TRUE
14 | bus_LV_6220-6_0_3_node_7 | 0.4 | n |  | TRUE
15 | bus_LV_6220-6_0_3_node_35 | 0.4 | n |  | TRUE
16 | bus_LV_6220-6_0_3_node_22 | 0.4 | n |  | TRUE
17 | bus_LV_6220-6_0_3_node_24 | 0.4 | n |  | TRUE
18 | bus_LV_6220-6_0_3_node_8 | 0.4 | n |  | TRUE
19 | bus_LV_6220-6_0_3_node_9 | 0.4 | n |  | TRUE
20 | bus_LV_6220-6_0_3_node_10 | 0.4 | n |  | TRUE
21 | bus_LV_6220-6_0_3_node_11 | 0.4 | n |  | TRUE
22 | bus_LV_6220-6_0_3_node_12 | 0.4 | n |  | TRUE
23 | bus_LV_6220-6_0_3_node_13 | 0.4 | n |  | TRUE
24 | bus_LV_6220-6_0_3_node_14 | 0.4 | n |  | TRUE
25 | bus_LV_6220-6_0_3_node_15 | 0.4 | n |  | TRUE
26 | bus_LV_6220-6_0_3_node_32 | 0.4 | n |  | TRUE
27 | bus_LV_6220-6_0_3_node_36 | 0.4 | n |  | TRUE
28 | bus_LV_6220-6_0_3_node_33 | 0.4 | n |  | TRUE
29 | bus_LV_6220-6_0_3_node_16 | 0.4 | n |  | TRUE
30 | bus_LV_6220-6_0_3_node_17 | 0.4 | n |  | TRUE
31 | bus_LV_6220-6_0_3_node_18 | 0.4 | n |  | TRUE
32 | bus_LV_6220-6_0_3_node_19 | 0.4 | n |  | TRUE
33 | bus_LV_6220-6_0_3_node_20 | 0.4 | n |  | TRUE
34 | bus_LV_6220-6_0_3_node_21 | 0.4 | n |  | TRUE
35 | bus_LV_6220-6_0_3_node_54 | 0.4 | n |  | TRUE
36 | bus_LV_6220-6_0_3_node_68 | 0.4 | n |  | TRUE
37 | bus_LV_6220-6_0_3_node_26 | 0.4 | n |  | TRUE
38 | bus_LV_6220-6_0_3_node_27 | 0.4 | n |  | TRUE
39 | bus_LV_6220-6_0_3_node_28 | 0.4 | n |  | TRUE
40 | bus_LV_6220-6_0_3_node_29 | 0.4 | n |  | TRUE
41 | bus_LV_6220-6_0_3_node_30 | 0.4 | n |  | TRUE
42 | bus_LV_6220-6_0_3_node_31 | 0.4 | n |  | TRUE
43 | bus_LV_6220-6_0_3_node_34 | 0.4 | n |  | TRUE
44 | bus_LV_6220-6_0_3_node_62 | 0.4 | n |  | TRUE
45 | bus_LV_6220-6_0_3_node_61 | 0.4 | n |  | TRUE
46 | bus_LV_6220-6_0_3_node_42 | 0.4 | n |  | TRUE
47 | bus_LV_6220-6_0_3_node_41 | 0.4 | n |  | TRUE
48 | bus_LV_6220-6_0_3_node_43 | 0.4 | n |  | TRUE
49 | bus_LV_6220-6_0_3_node_45 | 0.4 | n |  | TRUE
50 | bus_LV_6220-6_0_3_node_44 | 0.4 | n |  | TRUE
51 | bus_LV_6220-6_0_3_node_40 | 0.4 | n |  | TRUE
52 | bus_LV_6220-6_0_3_node_65 | 0.4 | n |  | TRUE
53 | bus_LV_6220-6_0_3_node_66 | 0.4 | n |  | TRUE
54 | bus_LV_6220-6_0_3_node_37 | 0.4 | n |  | TRUE
55 | bus_LV_6220-6_0_3_node_38 | 0.4 | n |  | TRUE
56 | bus_LV_6220-6_0_3_node_39 | 0.4 | n |  | TRUE
57 | bus_LV_6220-6_0_3_node_46 | 0.4 | n |  | TRUE
58 | bus_LV_6220-6_0_3_node_47 | 0.4 | n |  | TRUE
59 | bus_LV_6220-6_0_3_node_55 | 0.4 | n |  | TRUE
60 | bus_LV_6220-6_0_3_node_51 | 0.4 | n |  | TRUE
61 | bus_LV_6220-6_0_3_node_50 | 0.4 | n |  | TRUE
62 | bus_LV_6220-6_0_3_node_53 | 0.4 | n |  | TRUE
63 | bus_LV_6220-6_0_3_node_60 | 0.4 | n |  | TRUE
64 | bus_LV_6220-6_0_3_node_56 | 0.4 | n |  | TRUE
65 | bus_LV_6220-6_0_3_node_59 | 0.4 | n |  | TRUE
66 | bus_LV_6220-6_0_3_node_57 | 0.4 | n |  | TRUE
67 | bus_LV_6220-6_0_3_node_58 | 0.4 | n |  | TRUE
68 | bus_LV_6220-6_0_3_node_67 | 0.4 | n |  | TRUE
69 | bus_MV_110_1_node_209 | 20 | n |  | TRUE

## load
| name | bus | p_mw | q_mvar | const_z_percent | const_i_percent | sn_mva | scaling | in_service | type
0 | LV_6220-6_0_3_load_0 | 0 | 0.0021197 | 0.00053124 | 0 | 0 |  | 1 | TRUE | wye
1 | LV_6220-6_0_3_load_63 | 6 | 0.0035134 | 0.00088054 | 0 | 0 |  | 1 | TRUE | wye
2 | LV_6220-6_0_3_load_6 | 8 | 0.0014433 | 0.00036172 | 0 | 0 |  | 1 | TRUE | wye
3 | LV_6220-6_0_3_load_23 | 10 | 0.0025265 | 0.00063321 | 0 | 0 |  | 1 | TRUE | wye
4 | LV_6220-6_0_3_load_64 | 11 | 0.0035482 | 0.00088927 | 0 | 0 |  | 1 | TRUE | wye
5 | LV_6220-6_0_3_load_7 | 14 | 0.0014343 | 0.00035947 | 0 | 0 |  | 1 | TRUE | wye
6 | LV_6220-6_0_3_load_35 | 15 | 0.0079871 | 0.0020017 | 0 | 0 |  | 1 | TRUE | wye
7 | LV_6220-6_0_3_load_24 | 17 | 0.0055852 | 0.0013998 | 0 | 0 |  | 1 | TRUE | wye
8 | LV_6220-6_0_3_load_8 | 18 | 0.0015541 | 0.00038948 | 0 | 0 |  | 1 | TRUE | wye
9 | LV_6220-6_0_3_load_9 | 19 | 0.00097006 | 0.00024312 | 0 | 0 |  | 1 | TRUE | wye
10 | LV_6220-6_0_3_load_12 | 22 | 0.0063664 | 0.0015956 | 0 | 0 |  | 1 | TRUE | wye
11 | LV_6220-6_0_3_load_13 | 23 | 0.012489 | 0.0031301 | 0 | 0 |  | 1 | TRUE | wye
12 | LV_6220-6_0_3_load_14 | 24 | 0.0011174 | 0.00028006 | 0 | 0 |  | 1 | TRUE | wye
13 | LV_6220-6_0_3_load_15 | 25 | 0.0060202 | 0.0015088 | 0 | 0 |  | 1 | TRUE | wye
14 | LV_6220-6_0_3_load_32 | 26 | 0.0032039 | 0.00080298 | 0 | 0 |  | 1 | TRUE | wye
15 | LV_6220-6_0_3_load_36 | 27 | 0.015761 | 0.0039501 | 0 | 0 |  | 1 | TRUE | wye
16 | LV_6220-6_0_3_load_33 | 28 | 0.0028922 | 0.00072485 | 0 | 0 |  | 1 | TRUE | wye
17 | LV_6220-6_0_3_load_16 | 29 | 0.0054107 | 0.001356 | 0 | 0 |  | 1 | TRUE | wye
18 | LV_6220-6_0_3_load_19 | 32 | 0.0014352 | 0.0003597 | 0 | 0 |  | 1 | TRUE | wye
19 | LV_6220-6_0_3_load_20 | 33 | 0.0073916 | 0.0018525 | 0 | 0 |  | 1 | TRUE | wye
20 | LV_6220-6_0_3_load_21 | 34 | 0.0026619 | 0.00066713 | 0 | 0 |  | 1 | TRUE | wye
21 | LV_6220-6_0_3_load_54 | 35 | 0.0097493 | 0.0024434 | 0 | 0 |  | 1 | TRUE | wye
22 | LV_6220-6_0_3_load_68 | 36 | 0.012422 | 0.0031132 | 0 | 0 |  | 1 | TRUE | wye
23 | LV_6220-6_0_3_load_26 | 37 | 0.0060904 | 0.0015264 | 0 | 0 |  | 1 | TRUE | wye
24 | LV_6220-6_0_3_load_29 | 40 | 0.0054616 | 0.0013688 | 0 | 0 |  | 1 | TRUE | wye
25 | LV_6220-6_0_3_load_31 | 42 | 0.0037441 | 0.00093837 | 0 | 0 |  | 1 | TRUE | wye
26 | LV_6220-6_0_3_load_61 | 45 | 0.0036484 | 0.00091437 | 0 | 0 |  | 1 | TRUE | wye
27 | LV_6220-6_0_3_load_42 | 46 | 0.0029528 | 0.00074005 | 0 | 0 |  | 1 | TRUE | wye
28 | LV_6220-6_0_3_load_41 | 47 | 0.0044413 | 0.0011131 | 0 | 0 |  | 1 | TRUE | wye
29 | LV_6220-6_0_3_load_45 | 49 | 0.0041448 | 0.0010388 | 0 | 0 |  | 1 | TRUE | wye
30 | LV_6220-6_0_3_load_44 | 50 | 0.0037776 | 0.00094675 | 0 | 0 |  | 1 | TRUE | wye
31 | LV_6220-6_0_3_load_65 | 52 | 0.0026616 | 0.00066705 | 0 | 0 |  | 1 | TRUE | wye
32 | LV_6220-6_0_3_load_37 | 54 | 0.0057056 | 0.00143 | 0 | 0 |  | 1 | TRUE | wye
33 | LV_6220-6_0_3_load_38 | 55 | 0.0065807 | 0.0016493 | 0 | 0 |  | 1 | TRUE | wye
34 | LV_6220-6_0_3_load_46 | 57 | 0.004064 | 0.0010185 | 0 | 0 |  | 1 | TRUE | wye
35 | LV_6220-6_0_3_load_47 | 58 | 0.002408 | 0.0006035 | 0 | 0 |  | 1 | TRUE | wye
36 | LV_6220-6_0_3_load_55 | 59 | 0.0012627 | 0.00031646 | 0 | 0 |  | 1 | TRUE | wye
37 | LV_6220-6_0_3_load_50 | 61 | 0.0027704 | 0.00069432 | 0 | 0 |  | 1 | TRUE | wye
38 | LV_6220-6_0_3_load_53 | 62 | 0.002912 | 0.00072981 | 0 | 0 |  | 1 | TRUE | wye
39 | LV_6220-6_0_3_load_60 | 63 | 0.0060312 | 0.0015116 | 0 | 0 |  | 1 | TRUE | wye
40 | LV_6220-6_0_3_load_56 | 64 | 0.0021555 | 0.00054023 | 0 | 0 |  | 1 | TRUE | wye
41 | LV_6220-6_0_3_load_59 | 65 | 0.0022547 | 0.00056508 | 0 | 0 |  | 1 | TRUE | wye
42 | LV_6220-6_0_3_load_57 | 66 | 0.023605 | 0.0059159 | 0 | 0 |  | 1 | TRUE | wye
43 | LV_6220-6_0_3_load_67 | 68 | 0.0020705 | 0.00051892 | 0 | 0 |  | 1 | TRUE | wye

## ext_grid
| name | bus | vm_pu | va_degree | slack_weight | in_service
0 |  | 15 | 1 | 0 | 1 | TRUE

## line
| name | std_type | from_bus | to_bus | length_km | r_ohm_per_km | x_ohm_per_km | c_nf_per_km | g_us_per_km | max_i_ka | df | parallel | type | in_service
0 | LV_6220-6_0_3_line_0 | NAYY 4x150 SE | 0 | 1 | 0.020543 | 0.208 | 0.08 | 261 | 0 | 0.27 | 1 | 1 | cs | TRUE
1 | LV_6220-6_0_3_line_1 | NAYY 4x150 SE | 1 | 4 | 0.021817 | 0.208 | 0.08 | 261 | 0 | 0.27 | 1 | 1 | cs | TRUE
2 | LV_6220-6_0_3_line_2 | NAYY 4x150 SE | 1 | 2 | 0.015308 | 0.208 | 0.08 | 261 | 0 | 0.27 | 1 | 1 | cs | TRUE
3 | LV_6220-6_0_3_line_3 | NAYY 4x150 SE | 2 | 3 | 0.029587 | 0.208 | 0.08 | 261 | 0 | 0.27 | 1 | 1 | cs | TRUE
4 | LV_6220-6_0_3_line_4 | NAYY 4x150 SE | 3 | 8 | 0.0083546 | 0.208 | 0.08 | 261 | 0 | 0.27 | 1 | 1 | cs | TRUE
5 | LV_6220-6_0_3_line_5 | NAYY 4x150 SE | 3 | 5 | 0.038431 | 0.208 | 0.08 | 261 | 0 | 0.27 | 1 | 1 | cs | TRUE
6 | LV_6220-6_0_3_line_6 | NAYY 4x150 SE | 4 | 9 | 0.040801 | 0.208 | 0.08 | 261 | 0 | 0.27 | 1 | 3 | cs | TRUE
7 | LV_6220-6_0_3_line_7 | NAYY 4x150 SE | 4 | 10 | 0.0089307 | 0.208 | 0.08 | 261 | 0 | 0.27 | 1 | 3 | cs | TRUE
8 | LV_6220-6_0_3_line_8 | NAYY 4x150 SE | 5 | 6 | 0.027929 | 0.208 | 0.08 | 261 | 0 | 0.27 | 1 | 1 | cs | TRUE
9 | LV_6220-6_0_3_line_9 | NAYY 4x150 SE | 5 | 7 | 0.043845 | 0.208 | 0.08 | 261 | 0 | 0.27 | 1 | 1 | cs | TRUE
10 | LV_6220-6_0_3_line_10 | NAYY 4x150 SE | 7 | 11 | 0.021949 | 0.208 | 0.08 | 261 | 0 | 0.27 | 1 | 1 | cs | TRUE
11 | LV_6220-6_0_3_line_11 | NAYY 4x150 SE | 7 | 12 | 0.027209 | 0.208 | 0.08 | 261 | 0 | 0.27 | 1 | 1 | cs | TRUE
12 | LV_6220-6_0_3_line_12 | NAYY 4x150 SE | 7 | 13 | 0.05105 | 0.208 | 0.08 | 261 | 0 | 0.27 | 1 | 1 | cs | TRUE
13 | LV_6220-6_0_3_line_13 | NAYY 4x150 SE | 8 | 14 | 0.017696 | 0.208 | 0.08 | 261 | 0 | 0.27 | 1 | 1 | cs | TRUE
14 | LV_6220-6_0_3_line_14 | NAYY 4x150 SE | 9 | 15 | 0.011942 | 0.208 | 0.08 | 261 | 0 | 0.27 | 1 | 3 | cs | TRUE
15 | LV_6220-6_0_3_line_15 | NAYY 4x150 SE | 9 | 16 | 0.011976 | 0.208 | 0.08 | 261 | 0 | 0.27 | 1 | 1 | cs | TRUE
16 | LV_6220-6_0_3_line_16 | NAYY 4x150 SE | 10 | 17 | 0.014668 | 0.208 | 0.08 | 261 | 0 | 0.27 | 1 | 2 | cs | TRUE
17 | LV_6220-6_0_3_line_17 | NAYY 4x150 SE | 12 | 59 | 0.014314 | 0.208 | 0.08 | 261 | 0 | 0.27 | 1 | 1 | cs | TRUE
18 | LV_6220-6_0_3_line_18 | NAYY 4x150 SE | 12 | 60 | 0.022604 | 0.208 | 0.08 | 261 | 0 | 0.27 | 1 | 1 | cs | TRUE
19 | LV_6220-6_0_3_line_19 | NAYY 4x150 SE | 13 | 58 | 0.032768 | 0.208 | 0.08 | 261 | 0 | 0.27 | 1 | 1 | cs | TRUE
20 | LV_6220-6_0_3_line_20 | NAYY 4x150 SE | 14 | 18 | 0.018463 | 0.208 | 0.08 | 261 | 0 | 0.27 | 1 | 1 | cs | TRUE
21 | LV_6220-6_0_3_line_21 | NAYY 4x150 SE | 16 | 36 | 0.011304 | 0.208 | 0.08 | 261 | 0 | 0.27 | 1 | 1 | cs | TRUE
22 | LV_6220-6_0_3_line_22 | NAYY 4x150 SE | 16 | 31 | 0.019782 | 0.208 | 0.08 | 261 | 0 | 0.27 | 1 | 1 | cs | TRUE
23 | LV_6220-6_0_3_line_23 | NAYY 4x150 SE | 17 | 24 | 0.01144 | 0.208 | 0.08 | 261 | 0 | 0.27 | 1 | 1 | cs | TRUE
24 | LV_6220-6_0_3_line_24 | NAYY 4x150 SE | 19 | 20 | 0.014023 | 0.208 | 0.08 | 261 | 0 | 0.27 | 1 | 1 | cs | TRUE
25 | LV_6220-6_0_3_line_25 | NAYY 4x150 SE | 19 | 21 | 0.052853 | 0.208 | 0.08 | 261 | 0 | 0.27 | 1 | 1 | cs | TRUE
26 | LV_6220-6_0_3_line_26 | NAYY 4x150 SE | 20 | 22 | 0.017551 | 0.208 | 0.08 | 261 | 0 | 0.27 | 1 | 1 | cs | TRUE
27 | LV_6220-6_0_3_line_27 | NAYY 4x150 SE | 21 | 23 | 0.0061952 | 0.208 | 0.08 | 261 | 0 | 0.27 | 1 | 1 | cs | TRUE
28 | LV_6220-6_0_3_line_28 | NAYY 4x150 SE | 21 | 24 | 0.019786 | 0.208 | 0.08 | 261 | 0 | 0.27 | 1 | 1 | cs | TRUE
29 | LV_6220-6_0_3_line_29 | NAYY 4x150 SE | 21 | 25 | 0.041346 | 0.208 | 0.08 | 261 | 0 | 0.27 | 1 | 1 | cs | TRUE
30 | LV_6220-6_0_3_line_30 | NAYY 4x150 SE | 23 | 26 | 0.032489 | 0.208 | 0.08 | 261 | 0 | 0.27 | 1 | 1 | cs | TRUE
31 | LV_6220-6_0_3_line_31 | NAYY 4x150 SE | 25 | 27 | 0.015243 | 0.208 | 0.08 | 261 | 0 | 0.27 | 1 | 1 | cs | TRUE
32 | LV_6220-6_0_3_line_32 | NAYY 4x150 SE | 26 | 28 | 0.0046353 | 0.208 | 0.08 | 261 | 0 | 0.27 | 1 | 1 | cs | TRUE
33 | LV_6220-6_0_3_line_33 | NAYY 4x150 SE | 28 | 41 | 0.027841 | 0.208 | 0.08 | 261 | 0 | 0.27 | 1 | 1 | cs | TRUE
34 | LV_6220-6_0_3_line_34 | NAYY 4x150 SE | 29 | 30 | 0.004933 | 0.208 | 0.08 | 261 | 0 | 0.27 | 1 | 1 | cs | TRUE
35 | LV_6220-6_0_3_line_35 | NAYY 4x150 SE | 29 | 31 | 0.023459 | 0.208 | 0.08 | 261 | 0 | 0.27 | 1 | 1 | cs | TRUE
36 | LV_6220-6_0_3_line_36 | NAYY 4x150 SE | 30 | 32 | 0.055185 | 0.208 | 0.08 | 261 | 0 | 0.27 | 1 | 1 | cs | TRUE
37 | LV_6220-6_0_3_line_37 | NAYY 4x150 SE | 30 | 33 | 0.026373 | 0.208 | 0.08 | 261 | 0 | 0.27 | 1 | 1 | cs | TRUE
38 | LV_6220-6_0_3_line_38 | NAYY 4x150 SE | 31 | 34 | 0.012682 | 0.208 | 0.08 | 261 | 0 | 0.27 | 1 | 1 | cs | TRUE
39 | LV_6220-6_0_3_line_39 | NAYY 4x150 SE | 34 | 35 | 0.009496 | 0.208 | 0.08 | 261 | 0 | 0.27 | 1 | 1 | cs | TRUE
40 | LV_6220-6_0_3_line_40 | NAYY 4x150 SE | 37 | 38 | 0.016594 | 0.208 | 0.08 | 261 | 0 | 0.27 | 1 | 1 | cs | TRUE
41 | LV_6220-6_0_3_line_41 | NAYY 4x150 SE | 37 | 39 | 0.00057979 | 0.208 | 0.08 | 261 | 0 | 0.27 | 1 | 1 | cs | TRUE
42 | LV_6220-6_0_3_line_42 | NAYY 4x150 SE | 38 | 40 | 0.021193 | 0.208 | 0.08 | 261 | 0 | 0.27 | 1 | 1 | cs | TRUE
43 | LV_6220-6_0_3_line_43 | NAYY 4x150 SE | 38 | 41 | 0.056394 | 0.208 | 0.08 | 261 | 0 | 0.27 | 1 | 1 | cs | TRUE
44 | LV_6220-6_0_3_line_44 | NAYY 4x150 SE | 39 | 42 | 0.05223 | 0.208 | 0.08 | 261 | 0 | 0.27 | 1 | 1 | cs | TRUE
45 | LV_6220-6_0_3_line_45 | NAYY 4x150 SE | 41 | 43 | 0.019397 | 0.208 | 0.08 | 261 | 0 | 0.27 | 1 | 1 | cs | TRUE
46 | LV_6220-6_0_3_line_46 | NAYY 4x150 SE | 43 | 44 | 0.040507 | 0.208 | 0.08 | 261 | 0 | 0.27 | 1 | 1 | cs | TRUE
47 | LV_6220-6_0_3_line_47 | NAYY 4x150 SE | 43 | 45 | 0.024155 | 0.208 | 0.08 | 261 | 0 | 0.27 | 1 | 1 | cs | TRUE
48 | LV_6220-6_0_3_line_48 | NAYY 4x150 SE | 44 | 52 | 0.038182 | 0.208 | 0.08 | 261 | 0 | 0.27 | 1 | 1 | cs | TRUE
49 | LV_6220-6_0_3_line_49 | NAYY 4x150 SE | 44 | 53 | 0.030281 | 0.208 | 0.08 | 261 | 0 | 0.27 | 1 | 1 | cs | TRUE
50 | LV_6220-6_0_3_line_50 | NAYY 4x150 SE | 46 | 47 | 0.027017 | 0.208 | 0.08 | 261 | 0 | 0.27 | 1 | 1 | cs | TRUE
51 | LV_6220-6_0_3_line_51 | NAYY 4x150 SE | 47 | 51 | 0.01284 | 0.208 | 0.08 | 261 | 0 | 0.27 | 1 | 1 | cs | TRUE
52 | LV_6220-6_0_3_line_52 | NAYY 4x150 SE | 48 | 49 | 0.021069 | 0.208 | 0.08 | 261 | 0 | 0.27 | 1 | 1 | cs | TRUE
53 | LV_6220-6_0_3_line_53 | NAYY 4x150 SE | 48 | 50 | 0.015493 | 0.208 | 0.08 | 261 | 0 | 0.27 | 1 | 1 | cs | TRUE
54 | LV_6220-6_0_3_line_54 | NAYY 4x150 SE | 48 | 51 | 0.029434 | 0.208 | 0.08 | 261 | 0 | 0.27 | 1 | 1 | cs | TRUE
55 | LV_6220-6_0_3_line_55 | NAYY 4x150 SE | 51 | 55 | 0.035521 | 0.208 | 0.08 | 261 | 0 | 0.27 | 1 | 1 | cs | TRUE
56 | LV_6220-6_0_3_line_56 | NAYY 4x150 SE | 52 | 56 | 0.028308 | 0.208 | 0.08 | 261 | 0 | 0.27 | 1 | 1 | cs | TRUE
57 | LV_6220-6_0_3_line_57 | NAYY 4x150 SE | 53 | 68 | 0.01231 | 0.208 | 0.08 | 261 | 0 | 0.27 | 1 | 1 | cs | TRUE
58 | LV_6220-6_0_3_line_58 | NAYY 4x150 SE | 54 | 55 | 0.0059683 | 0.208 | 0.08 | 261 | 0 | 0.27 | 1 | 1 | cs | TRUE
59 | LV_6220-6_0_3_line_59 | NAYY 4x150 SE | 54 | 56 | 0.034727 | 0.208 | 0.08 | 261 | 0 | 0.27 | 1 | 1 | cs | TRUE
60 | LV_6220-6_0_3_line_60 | NAYY 4x150 SE | 57 | 58 | 0.02114 | 0.208 | 0.08 | 261 | 0 | 0.27 | 1 | 1 | cs | TRUE
61 | LV_6220-6_0_3_line_61 | NAYY 4x150 SE | 59 | 64 | 0.0016327 | 0.208 | 0.08 | 261 | 0 | 0.27 | 1 | 1 | cs | TRUE
62 | LV_6220-6_0_3_line_62 | NAYY 4x150 SE | 60 | 62 | 0.02488 | 0.208 | 0.08 | 261 | 0 | 0.27 | 1 | 1 | cs | TRUE
63 | LV_6220-6_0_3_line_63 | NAYY 4x150 SE | 60 | 61 | 0.036778 | 0.208 | 0.08 | 261 | 0 | 0.27 | 1 | 1 | cs | TRUE
64 | LV_6220-6_0_3_line_64 | NAYY 4x150 SE | 62 | 63 | 0.034141 | 0.208 | 0.08 | 261 | 0 | 0.27 | 1 | 1 | cs | TRUE
65 | LV_6220-6_0_3_line_65 | NAYY 4x150 SE | 63 | 65 | 0.028522 | 0.208 | 0.08 | 261 | 0 | 0.27 | 1 | 1 | cs | TRUE
66 | LV_6220-6_0_3_line_66 | NAYY 4x150 SE | 65 | 67 | 0.031723 | 0.208 | 0.08 | 261 | 0 | 0.27 | 1 | 1 | cs | TRUE
67 | LV_6220-6_0_3_line_67 | NAYY 4x150 SE | 66 | 67 | 0.019715 | 0.208 | 0.08 | 261 | 0 | 0.27 | 1 | 1 | cs | TRUE

## trafo
| name | std_type | hv_bus | lv_bus | sn_mva | vn_hv_kv | vn_lv_kv | vk_percent | vkr_percent | pfe_kw | i0_percent | shift_degree | tap_side | tap_neutral | tap_min | tap_max | tap_step_percent | tap_step_degree | tap_pos | tap_phase_shifter | parallel | df | in_service
0 | LV_6220-6_0_3_trafo_35 | 0.25 MVA 20/0.4 kV | 69 | 15 | 0.25 | 20 | 0.4 | 6 | 1.44 | 0.8 | 0.32 | 150 | hv | 0 | -2 | 2 | 2.5 | 0 | 0 | FALSE | 1 | 1 | TRUE

## line_geodata
| x0 | y0 | x1 | y1 | x2 | y2 | x3 | y3 | x4 | y4 | x5 | y5 | x6 | y6 | x7 | y7 | x8 | y8 | x9 | y9 | x10 | y10 | x11 | y11
0 | 2564732.3451 | 1118168.9501 | 2564740.0877 | 1118169.3273 | 2564746.0221 | 1118169.2926 | 2564749.4491 | 1118168.072 | 2564749.4236 | 1118164.8537
1 | 2564732.3451 | 1118168.9501 | 2564732.7052 | 1118169.8151 | 2564738.9778 | 1118184.0968 | 2564740.0499 | 1118189.271
2 | 2564726.4438 | 1118154.8218 | 2564732.3451 | 1118168.9501
3 | 2564719.4269 | 1118126.7597 | 2564719.1309 | 1118128.9292 | 2564718.4468 | 1118133.3576 | 2564720.4619 | 1118138.8042 | 2564723.4462 | 1118147.6468 | 2564726.4438 | 1118154.8218
4 | 2564719.4269 | 1118126.7597 | 2564721.8903 | 1118127.0343 | 2564727.7546 | 1118126.665
5 | 2564693.8944 | 1118152.5219 | 2564698.7496 | 1118147.4243 | 2564705.2018 | 1118140.9166 | 2564711.6722 | 1118136.2098 | 2564714.4304 | 1118134.1037 | 2564718.4468 | 1118133.3576 | 2564719.1309 | 1118128.9292 | 2564719.4269 | 1118126.7597
6 | 2564740.0499 | 1118189.271 | 2564740.2817 | 1118190.6481 | 2564741.2013 | 1118198.7913 | 2564741.9015 | 1118210.3375 | 2564742.0162 | 1118229.969
7 | 2564740.0499 | 1118189.271 | 2564744.1246 | 1118189.2805 | 2564748.5679 | 1118191.2395
8 | 2564693.8944 | 1118152.5219 | 2564692.1696 | 1118150.5421 | 2564691.5364 | 1118149.1562 | 2564691.0478 | 1118147.4249 | 2564690.8204 | 1118145.4919 | 2564690.8045 | 1118142.7684 | 2564691.0454 | 1118140.4213 | 2564690.3636 | 1118137.3126 | 2564688.9863 | 1118134.0524 | 2564687.2759 | 1118130.5828 | 2564685.3391 | 1118126.6699
9 | 2564669.7911 | 1118189.0591 | 2564677.0402 | 1118176.3103 | 2564683.8525 | 1118165.4094 | 2564691.7238 | 1118154.8024 | 2564693.8944 | 1118152.5219
10 | 2564669.7911 | 1118189.0591 | 2564671.9841 | 1118190.6026 | 2564673.3808 | 1118194.5409 | 2564676.0682 | 1118198.8051 | 2564680.2134 | 1118201.6157 | 2564685.204 | 1118202.5203
11 | 2564657.7791 | 1118213.4195 | 2564662.2072 | 1118203.911 | 2564666.1519 | 1118194.8945 | 2564669.2411 | 1118190.0184 | 2564669.7911 | 1118189.0591
12 | 2564631.441 | 1118218.7875 | 2564640.1656 | 1118210.2877 | 2564647.6819 | 1118203.6626 | 2564653.3488 | 1118198.8047 | 2564655.76 | 1118196.7562 | 2564657.8898 | 1118195.4098 | 2564659.8827 | 1118194.4087 | 2564662.1553 | 1118193.7284 | 2564664.2017 | 1118193.961 | 2564666.1519 | 1118194.8945 | 2564669.2411 | 1118190.0184 | 2564669.7911 | 1118189.0591
13 | 2564727.7546 | 1118126.665 | 2564729.8671 | 1118126.5319 | 2564737.3853 | 1118126.7993 | 2564745.4366 | 1118127.091
14 | 2564742.0162 | 1118229.969 | 2564753.3526 | 1118233.7245
15 | 2564742.0162 | 1118229.969 | 2564742.0784 | 1118240.6296 | 2564742.0938 | 1118241.9413
16 | 2564762.2277 | 1118196.5434 | 2564760.9577 | 1118196.208 | 2564755.3176 | 1118193.7619 | 2564749.3007 | 1118191.5626 | 2564748.5679 | 1118191.2395
17 | 2564657.7791 | 1118213.4195 | 2564666.8851 | 1118216.0009 | 2564669.9916 | 1118218.0393 | 2564670.3142 | 1118219.1264
18 | 2564657.7791 | 1118213.4195 | 2564657.5886 | 1118213.832 | 2564656.0105 | 1118222.4122 | 2564655.9489 | 1118231.6617 | 2564655.8498 | 1118235.8311
19 | 2564631.441 | 1118218.7875 | 2564630.4818 | 1118219.7269 | 2564620.1379 | 1118229.7704 | 2564614.1829 | 1118234.163 | 2564608.749 | 1118239.2641 | 2564607.2939 | 1118240.8541
20 | 2564763.5442 | 1118130.304 | 2564757.63 | 1118128.5153 | 2564747.4276 | 1118127.1631 | 2564745.4366 | 1118127.091
21 | 2564742.0938 | 1118241.9413 | 2564739.8334 | 1118242.0656 | 2564731.5088 | 1118238.468
22 | 2564742.0938 | 1118241.9413 | 2564742.2865 | 1118261.7168
23 | 2564773.209 | 1118199.7245 | 2564769.7302 | 1118198.5247 | 2564762.2277 | 1118196.5434
24 | 2564792.0272 | 1118140.632 | 2564791.1351 | 1118145.1395 | 2564790.063 | 1118154.5061
25 | 2564791.4889 | 1118207.1355 | 2564791.5895 | 1118201.8878 | 2564791.1054 | 1118191.6521 | 2564789.1986 | 1118179.6461 | 2564788.7607 | 1118172.0448 | 2564790.063 | 1118154.5061
26 | 2564807.7017 | 1118136.7943 | 2564805.9124 | 1118139.6284 | 2564803.6043 | 1118140.8424 | 2564799.9952 | 1118141.2859 | 2564796.2963 | 1118140.885 | 2564792.0272 | 1118140.632
27 | 2564791.4889 | 1118207.1355 | 2564794.1769 | 1118208.8763 | 2564796.5085 | 1118210.7526
28 | 2564791.4889 | 1118207.1355 | 2564789.1728 | 1118205.6483 | 2564782.5357 | 1118202.9411 | 2564773.209 | 1118199.7245
29 | 2564791.4889 | 1118207.1355 | 2564796.2895 | 1118204.5729 | 2564800.8971 | 1118202.0003 | 2564805.2598 | 1118199.7849 | 2564808.1571 | 1118196.3774 | 2564809.5873 | 1118191.5221 | 2564810.2781 | 1118185.5818 | 2564811.3492 | 1118181.3401 | 2564811.9447 | 1118178.9131 | 2564814.238 | 1118176.4763
30 | 2564827.3475 | 1118218.8174 | 2564821.5671 | 1118218.4771 | 2564813.1343 | 1118217.5035 | 2564804.4408 | 1118215.4976 | 2564798.9221 | 1118212.695 | 2564796.5085 | 1118210.7526
31 | 2564821.9503 | 1118165.0367 | 2564821.2574 | 1118170.6214 | 2564819.8158 | 1118173.5312 | 2564816.7817 | 1118174.6384 | 2564814.238 | 1118176.4763
32 | 2564827.3475 | 1118218.8174 | 2564830.8463 | 1118219.0234 | 2564831.9627 | 1118219.2007
33 | 2564857.8387 | 1118226.5812 | 2564855.2901 | 1118223.5945 | 2564852.3564 | 1118222.0664 | 2564847.2839 | 1118221.6735 | 2564840.2314 | 1118220.5139 | 2564831.9627 | 1118219.2007
34 | 2564742.5603 | 1118290.1074 | 2564742.5127 | 1118285.1746
35 | 2564742.2865 | 1118261.7168 | 2564742.5127 | 1118285.1746
36 | 2564742.5603 | 1118290.1074 | 2564742.6718 | 1118301.2791 | 2564743.0104 | 1118318.2857 | 2564743.5355 | 1118326.2756 | 2564744.8245 | 1118330.2923 | 2564748.3457 | 1118334.6295 | 2564751.8498 | 1118337.3771 | 2564756.538 | 1118338.0612
37 | 2564742.5603 | 1118290.1074 | 2564738.5553 | 1118290.1308 | 2564735.5966 | 1118290.9262 | 2564731.2352 | 1118292.0412 | 2564718.6868 | 1118291.9588 | 2564716.4337 | 1118291.8958
38 | 2564742.2865 | 1118261.7168 | 2564738.8227 | 1118261.926 | 2564736.0522 | 1118261.9089 | 2564729.6109 | 1118261.8499
39 | 2564720.1912 | 1118262.8464 | 2564722.998 | 1118262.452 | 2564725.2951 | 1118262.0051 | 2564727.9024 | 1118261.8342 | 2564729.6109 | 1118261.8499
40 | 2564810.4805 | 1118257.3836 | 2564801.2458 | 1118263.1404 | 2564796.945 | 1118266.8996
41 | 2564796.5085 | 1118267.2812 | 2564796.945 | 1118266.8996
42 | 2564810.4805 | 1118257.3836 | 2564811.6488 | 1118259.2222 | 2564812.1809 | 1118263.1211 | 2564811.9563 | 1118268.2806 | 2564811.2576 | 1118278.1674
43 | 2564857.8387 | 1118226.5812 | 2564852.2324 | 1118229.9378 | 2564842.7439 | 1118235.8515 | 2564832.1519 | 1118243.1058 | 2564817.1394 | 1118253.2428 | 2564810.4805 | 1118257.3836
44 | 2564796.5085 | 1118267.2812 | 2564796.8603 | 1118268.0573 | 2564797.5404 | 1118276.1686 | 2564797.6323 | 1118293.2545 | 2564798.3018 | 1118298.2197 | 2564798.9426 | 1118300.9174 | 2564800.2099 | 1118303.867 | 2564800.974 | 1118307.8424 | 2564801.5786 | 1118312.2856 | 2564801.6326 | 1118318.9121
45 | 2564857.8387 | 1118226.5812 | 2564864.1792 | 1118224.7323 | 2564866.4704 | 1118224.6078 | 2564871.2506 | 1118225.1581 | 2564876.9286 | 1118224.8471
46 | 2564912.466 | 1118206.2423 | 2564910.7376 | 1118207.6085 | 2564898.8759 | 1118215.5148 | 2564890.2638 | 1118220.8564 | 2564885.7532 | 1118222.8615 | 2564881.8708 | 1118224.0735 | 2564876.9286 | 1118224.8471
47 | 2564876.9286 | 1118224.8471 | 2564877.4424 | 1118226.9452 | 2564877.4474 | 1118227.8011 | 2564874.366 | 1118239.3582 | 2564873.5964 | 1118242.3642 | 2564873.683 | 1118243.9979 | 2564873.6905 | 1118245.2874 | 2564872.4827 | 1118248.1968
48 | 2564912.466 | 1118206.2423 | 2564913.8118 | 1118210.7478 | 2564913.8315 | 1118214.1383 | 2564913.0207 | 1118220.6908 | 2564911.7287 | 1118228.0909 | 2564910.8974 | 1118232.4535 | 2564909.2243 | 1118236.6987 | 2564905.2447 | 1118242.4248
49 | 2564903.2057 | 1118195.6685 | 2564906.6259 | 1118194.5925 | 2564911.2729 | 1118194.8212 | 2564915.1451 | 1118195.8325 | 2564919.0213 | 1118197.522 | 2564921.0201 | 1118200.1895 | 2564912.466 | 1118206.2423
50 | 2564884.3741 | 1118308.8804 | 2564876.4451 | 1118306.2356 | 2564871.8461 | 1118304.9728 | 2564868.62 | 1118304.9026 | 2564865.94 | 1118305.852 | 2564863.9812 | 1118307.4087 | 2564862.4715 | 1118309.2184 | 2564860.9503 | 1118311.7578
51 | 2564896.2977 | 1118313.6017 | 2564889.7443 | 1118310.6716 | 2564884.3741 | 1118308.8804
52 | 2564883.0925 | 1118339.914 | 2564890.1707 | 1118344.1861 | 2564901.3508 | 1118350.5132
53 | 2564883.0925 | 1118339.914 | 2564882.2287 | 1118341.3308 | 2564876.8702 | 1118350.122 | 2564875.0367 | 1118353.1485
54 | 2564896.2977 | 1118313.6017 | 2564892.9426 | 1118320.558 | 2564883.941 | 1118338.5195 | 2564883.0925 | 1118339.914
55 | 2564896.2977 | 1118313.6017 | 2564899.401 | 1118307.1582 | 2564906.3718 | 1118294.2667 | 2564913.0978 | 1118283.0886 | 2564913.4333 | 1118282.5109
56 | 2564905.2447 | 1118242.4248 | 2564933.184 | 1118246.9759
57 | 2564903.2057 | 1118195.6685 | 2564900.7946 | 1118196.4273 | 2564896.3355 | 1118197.9985 | 2564892.3097 | 1118201.1012
58 | 2564916.4306 | 1118277.3498 | 2564913.4333 | 1118282.5109
59 | 2564933.184 | 1118246.9759 | 2564932.4913 | 1118248.6141 | 2564925.9536 | 1118261.6809 | 2564919.1416 | 1118272.6816 | 2564916.4306 | 1118277.3498
60 | 2564594.228 | 1118257.4307 | 2564597.6649 | 1118253.3473 | 2564603.6038 | 1118244.886 | 2564607.2939 | 1118240.8541
61 | 2564670.7788 | 1118220.6916 | 2564670.3142 | 1118219.1264
62 | 2564655.8498 | 1118235.8311 | 2564655.8764 | 1118241.6894 | 2564655.3941 | 1118250.2633 | 2564654.6125 | 1118260.6683
63 | 2564655.8498 | 1118235.8311 | 2564677.2205 | 1118242.754 | 2564681.7916 | 1118244.506 | 2564684.0338 | 1118246.5383 | 2564683.7788 | 1118249.1189 | 2564682.2776 | 1118252.6096
64 | 2564651.2936 | 1118294.2076 | 2564650.477 | 1118290.9015 | 2564650.0348 | 1118283.9117 | 2564651.4416 | 1118275.0767 | 2564654.4133 | 1118263.3201 | 2564654.6125 | 1118260.6683
65 | 2564651.2936 | 1118294.2076 | 2564653.046 | 1118301.3029 | 2564656.5563 | 1118313.0105 | 2564658.0791 | 1118321.8715
66 | 2564662.7031 | 1118353.2505 | 2564661.509 | 1118345.687 | 2564659.4324 | 1118329.7466 | 2564658.0791 | 1118321.8715
67 | 2564662.7031 | 1118353.2505 | 2564665.2251 | 1118353.0023 | 2564667.3958 | 1118353.3898 | 2564668.7806 | 1118353.9708 | 2564670.3042 | 1118355.8629 | 2564672.8773 | 1118357.7488 | 2564676.6398 | 1118359.8167 | 2564679.9493 | 1118361.1319

## bus_geodata
| x | y | coords
0 | 2564749.4236 | 1118164.8537
1 | 2564732.3451 | 1118168.9501
2 | 2564726.4438 | 1118154.8218
3 | 2564719.4269 | 1118126.7597
4 | 2564740.0499 | 1118189.271
5 | 2564693.8944 | 1118152.5219
6 | 2564685.3391 | 1118126.6699
7 | 2564669.7911 | 1118189.0591
8 | 2564727.7546 | 1118126.665
9 | 2564742.0162 | 1118229.969
10 | 2564748.5679 | 1118191.2395
11 | 2564685.204 | 1118202.5203
12 | 2564657.7791 | 1118213.4195
13 | 2564631.441 | 1118218.7875
14 | 2564745.4366 | 1118127.091
15 | 2564753.3526 | 1118233.7245
16 | 2564742.0938 | 1118241.9413
17 | 2564762.2277 | 1118196.5434
18 | 2564763.5442 | 1118130.304
19 | 2564790.063 | 1118154.5061
20 | 2564792.0272 | 1118140.632
21 | 2564791.4889 | 1118207.1355
22 | 2564807.7017 | 1118136.7943
23 | 2564796.5085 | 1118210.7526
24 | 2564773.209 | 1118199.7245
25 | 2564814.238 | 1118176.4763
26 | 2564827.3475 | 1118218.8174
27 | 2564821.9503 | 1118165.0367
28 | 2564831.9627 | 1118219.2007
29 | 2564742.5127 | 1118285.1746
30 | 2564742.5603 | 1118290.1074
31 | 2564742.2865 | 1118261.7168
32 | 2564756.538 | 1118338.0612
33 | 2564716.4337 | 1118291.8958
34 | 2564729.6109 | 1118261.8499
35 | 2564720.1912 | 1118262.8464
36 | 2564731.5088 | 1118238.468
37 | 2564796.945 | 1118266.8996
38 | 2564810.4805 | 1118257.3836
39 | 2564796.5085 | 1118267.2812
40 | 2564811.2576 | 1118278.1674
41 | 2564857.8387 | 1118226.5812
42 | 2564801.6326 | 1118318.9121
43 | 2564876.9286 | 1118224.8471
44 | 2564912.466 | 1118206.2423
45 | 2564872.4827 | 1118248.1968
46 | 2564860.9503 | 1118311.7578
47 | 2564884.3741 | 1118308.8804
48 | 2564883.0925 | 1118339.914
49 | 2564901.3508 | 1118350.5132
50 | 2564875.0367 | 1118353.1485
51 | 2564896.2977 | 1118313.6017
52 | 2564905.2447 | 1118242.4248
53 | 2564903.2057 | 1118195.6685
54 | 2564916.4306 | 1118277.3498
55 | 2564913.4333 | 1118282.5109
56 | 2564933.184 | 1118246.9759
57 | 2564594.228 | 1118257.4307
58 | 2564607.2939 | 1118240.8541
59 | 2564670.3142 | 1118219.1264
60 | 2564655.8498 | 1118235.8311
61 | 2564682.2776 | 1118252.6096
62 | 2564654.6125 | 1118260.6683
63 | 2564651.2936 | 1118294.2076
64 | 2564670.7788 | 1118220.6916
65 | 2564658.0791 | 1118321.8715
66 | 2564679.9493 | 1118361.1319
67 | 2564662.7031 | 1118353.2505
68 | 2564892.3097 | 1118201.1012
69 | 2564757.0861 | 1118234.9614

## line_std_types
| c_nf_per_km | r_ohm_per_km | x_ohm_per_km | max_i_ka | type | q_mm2 | alpha | voltage_rating
NAYY 4x50 SE | 210 | 0.642 | 0.083 | 0.142 | cs | 50 | 0.00403 | LV
NAYY 4x120 SE | 264 | 0.225 | 0.08 | 0.242 | cs | 120 | 0.00403 | LV
NAYY 4x150 SE | 261 | 0.208 | 0.08 | 0.27 | cs | 150 | 0.00403 | LV
NA2XS2Y 1x95 RM/25 12/20 kV | 216 | 0.313 | 0.132 | 0.252 | cs | 95 | 0.00403 | MV
NA2XS2Y 1x185 RM/25 12/20 kV | 273 | 0.161 | 0.117 | 0.362 | cs | 185 | 0.00403 | MV
NA2XS2Y 1x240 RM/25 12/20 kV | 304 | 0.122 | 0.112 | 0.421 | cs | 240 | 0.00403 | MV
NA2XS2Y 1x95 RM/25 6/10 kV | 315 | 0.313 | 0.123 | 0.249 | cs | 95 | 0.00403 | MV
NA2XS2Y 1x185 RM/25 6/10 kV | 406 | 0.161 | 0.11 | 0.358 | cs | 185 | 0.00403 | MV
NA2XS2Y 1x240 RM/25 6/10 kV | 456 | 0.122 | 0.105 | 0.416 | cs | 240 | 0.00403 | MV
NA2XS2Y 1x150 RM/25 12/20 kV | 250 | 0.206 | 0.116 | 0.319 | cs | 150 | 0.00403 | MV
NA2XS2Y 1x120 RM/25 12/20 kV | 230 | 0.253 | 0.119 | 0.283 | cs | 120 | 0.00403 | MV
NA2XS2Y 1x70 RM/25 12/20 kV | 190 | 0.443 | 0.132 | 0.22 | cs | 70 | 0.00403 | MV
NA2XS2Y 1x150 RM/25 6/10 kV | 360 | 0.206 | 0.11 | 0.315 | cs | 150 | 0.00403 | MV
NA2XS2Y 1x120 RM/25 6/10 kV | 340 | 0.253 | 0.113 | 0.28 | cs | 120 | 0.00403 | MV
NA2XS2Y 1x70 RM/25 6/10 kV | 280 | 0.443 | 0.123 | 0.217 | cs | 70 | 0.00403 | MV
N2XS(FL)2Y 1x120 RM/35 64/110 kV | 112 | 0.153 | 0.166 | 0.366 | cs | 120 | 0.00393 | HV
N2XS(FL)2Y 1x185 RM/35 64/110 kV | 125 | 0.099 | 0.156 | 0.457 | cs | 185 | 0.00393 | HV
N2XS(FL)2Y 1x240 RM/35 64/110 kV | 135 | 0.075 | 0.149 | 0.526 | cs | 240 | 0.00393 | HV
N2XS(FL)2Y 1x300 RM/35 64/110 kV | 144 | 0.06 | 0.144 | 0.588 | cs | 300 | 0.00393 | HV
15-AL1/3-ST1A 0.4 | 11 | 1.8769 | 0.35 | 0.105 | ol | 16 | 0.00403 | LV
24-AL1/4-ST1A 0.4 | 11.25 | 1.2012 | 0.335 | 0.14 | ol | 24 | 0.00403 | LV
48-AL1/8-ST1A 0.4 | 12.2 | 0.5939 | 0.3 | 0.21 | ol | 48 | 0.00403 | LV
94-AL1/15-ST1A 0.4 | 13.2 | 0.306 | 0.29 | 0.35 | ol | 94 | 0.00403 | LV
34-AL1/6-ST1A 10.0 | 9.7 | 0.8342 | 0.36 | 0.17 | ol | 34 | 0.00403 | MV
48-AL1/8-ST1A 10.0 | 10.1 | 0.5939 | 0.35 | 0.21 | ol | 48 | 0.00403 | MV
70-AL1/11-ST1A 10.0 | 10.4 | 0.4132 | 0.339 | 0.29 | ol | 70 | 0.00403 | MV
94-AL1/15-ST1A 10.0 | 10.75 | 0.306 | 0.33 | 0.35 | ol | 94 | 0.00403 | MV
122-AL1/20-ST1A 10.0 | 11.1 | 0.2376 | 0.323 | 0.41 | ol | 122 | 0.00403 | MV
149-AL1/24-ST1A 10.0 | 11.25 | 0.194 | 0.315 | 0.47 | ol | 149 | 0.00403 | MV
34-AL1/6-ST1A 20.0 | 9.15 | 0.8342 | 0.382 | 0.17 | ol | 34 | 0.00403 | MV
48-AL1/8-ST1A 20.0 | 9.5 | 0.5939 | 0.372 | 0.21 | ol | 48 | 0.00403 | MV
70-AL1/11-ST1A 20.0 | 9.7 | 0.4132 | 0.36 | 0.29 | ol | 70 | 0.00403 | MV
94-AL1/15-ST1A 20.0 | 10 | 0.306 | 0.35 | 0.35 | ol | 94 | 0.00403 | MV
122-AL1/20-ST1A 20.0 | 10.3 | 0.2376 | 0.344 | 0.41 | ol | 122 | 0.00403 | MV
149-AL1/24-ST1A 20.0 | 10.5 | 0.194 | 0.337 | 0.47 | ol | 149 | 0.00403 | MV
184-AL1/30-ST1A 20.0 | 10.75 | 0.1571 | 0.33 | 0.535 | ol | 184 | 0.00403 | MV
243-AL1/39-ST1A 20.0 | 11 | 0.1188 | 0.32 | 0.645 | ol | 243 | 0.00403 | MV
48-AL1/8-ST1A 110.0 | 8 | 0.5939 | 0.46 | 0.21 | ol | 48 | 0.00403 | HV
70-AL1/11-ST1A 110.0 | 8.4 | 0.4132 | 0.45 | 0.29 | ol | 70 | 0.00403 | HV
94-AL1/15-ST1A 110.0 | 8.65 | 0.306 | 0.44 | 0.35 | ol | 94 | 0.00403 | HV
122-AL1/20-ST1A 110.0 | 8.5 | 0.2376 | 0.43 | 0.41 | ol | 122 | 0.00403 | HV
149-AL1/24-ST1A 110.0 | 8.75 | 0.194 | 0.41 | 0.47 | ol | 149 | 0.00403 | HV
184-AL1/30-ST1A 110.0 | 8.8 | 0.1571 | 0.4 | 0.535 | ol | 184 | 0.00403 | HV
243-AL1/39-ST1A 110.0 | 9 | 0.1188 | 0.39 | 0.645 | ol | 243 | 0.00403 | HV
305-AL1/39-ST1A 110.0 | 9.2 | 0.0949 | 0.38 | 0.74 | ol | 305 | 0.00403 | HV
490-AL1/64-ST1A 110.0 | 9.75 | 0.059 | 0.37 | 0.96 | ol | 490 | 0.00403 | HV
679-AL1/86-ST1A 110.0 | 9.95 | 0.042 | 0.36 | 1.15 | ol | 679 | 0.00403 | HV
490-AL1/64-ST1A 220.0 | 10 | 0.059 | 0.285 | 0.96 | ol | 490 | 0.00403 | HV
679-AL1/86-ST1A 220.0 | 11.7 | 0.042 | 0.275 | 1.15 | ol | 679 | 0.00403 | HV
490-AL1/64-ST1A 380.0 | 11 | 0.059 | 0.253 | 0.96 | ol | 490 | 0.00403 | HV
679-AL1/86-ST1A 380.0 | 14.6 | 0.042 | 0.25 | 1.15 | ol | 679 | 0.00403 | HV

## trafo_std_types
| i0_percent | pfe_kw | vkr_percent | sn_mva | vn_lv_kv | vn_hv_kv | vk_percent | shift_degree | vector_group | tap_side | tap_neutral | tap_min | tap_max | tap_step_degree | tap_step_percent | tap_phase_shifter
160 MVA 380/110 kV | 0.06 | 60 | 0.25 | 160 | 110 | 380 | 12.2 | 0 | Yy0 | hv | 0 | -9 | 9 | 0 | 1.5 | FALSE
100 MVA 220/110 kV | 0.06 | 55 | 0.26 | 100 | 110 | 220 | 12 | 0 | Yy0 | hv | 0 | -9 | 9 | 0 | 1.5 | FALSE
63 MVA 110/20 kV | 0.04 | 22 | 0.32 | 63 | 20 | 110 | 18 | 150 | YNd5 | hv | 0 | -9 | 9 | 0 | 1.5 | FALSE
40 MVA 110/20 kV | 0.05 | 18 | 0.34 | 40 | 20 | 110 | 16.2 | 150 | YNd5 | hv | 0 | -9 | 9 | 0 | 1.5 | FALSE
25 MVA 110/20 kV | 0.07 | 14 | 0.41 | 25 | 20 | 110 | 12 | 150 | YNd5 | hv | 0 | -9 | 9 | 0 | 1.5 | FALSE
63 MVA 110/10 kV | 0.04 | 22 | 0.32 | 63 | 10 | 110 | 18 | 150 | YNd5 | hv | 0 | -9 | 9 | 0 | 1.5 | FALSE
40 MVA 110/10 kV | 0.05 | 18 | 0.34 | 40 | 10 | 110 | 16.2 | 150 | YNd5 | hv | 0 | -9 | 9 | 0 | 1.5 | FALSE
25 MVA 110/10 kV | 0.07 | 14 | 0.41 | 25 | 10 | 110 | 12 | 150 | YNd5 | hv | 0 | -9 | 9 | 0 | 1.5 | FALSE
0.25 MVA 20/0.4 kV | 0.32 | 0.8 | 1.44 | 0.25 | 0.4 | 20 | 6 | 150 | Yzn5 | hv | 0 | -2 | 2 | 0 | 2.5 | FALSE
0.4 MVA 20/0.4 kV | 0.3375 | 1.35 | 1.425 | 0.4 | 0.4 | 20 | 6 | 150 | Dyn5 | hv | 0 | -2 | 2 | 0 | 2.5 | FALSE
0.63 MVA 20/0.4 kV | 0.2619 | 1.65 | 1.206 | 0.63 | 0.4 | 20 | 6 | 150 | Dyn5 | hv | 0 | -2 | 2 | 0 | 2.5 | FALSE
0.25 MVA 10/0.4 kV | 0.24 | 0.6 | 1.2 | 0.25 | 0.4 | 10 | 4 | 150 | Dyn5 | hv | 0 | -2 | 2 | 0 | 2.5 | FALSE
0.4 MVA 10/0.4 kV | 0.2375 | 0.95 | 1.325 | 0.4 | 0.4 | 10 | 4 | 150 | Dyn5 | hv | 0 | -2 | 2 | 0 | 2.5 | FALSE
0.63 MVA 10/0.4 kV | 0.1873 | 1.18 | 1.0794 | 0.63 | 0.4 | 10 | 4 | 150 | Dyn5 | hv | 0 | -2 | 2 | 0 | 2.5 | FALSE

## trafo3w_std_types
| sn_hv_mva | sn_mv_mva | sn_lv_mva | vn_hv_kv | vn_mv_kv | vn_lv_kv | vk_hv_percent | vk_mv_percent | vk_lv_percent | vkr_hv_percent | vkr_mv_percent | vkr_lv_percent | pfe_kw | i0_percent | shift_mv_degree | shift_lv_degree | vector_group | tap_side | tap_neutral | tap_min | tap_max | tap_step_percent
63/25/38 MVA 110/20/10 kV | 63 | 25 | 38 | 110 | 20 | 10 | 10.4 | 10.4 | 10.4 | 0.28 | 0.32 | 0.35 | 35 | 0.89 | 0 | 0 | YN0yn0yn0 | hv | 0 | -10 | 10 | 1.2
63/25/38 MVA 110/10/10 kV | 63 | 25 | 38 | 110 | 10 | 10 | 10.4 | 10.4 | 10.4 | 0.28 | 0.32 | 0.35 | 35 | 0.89 | 0 | 0 | YN0yn0yn0 | hv | 0 | -10 | 10 | 1.2

## fuse_std_types
| fuse_type | i_rated_a | t_avg | t_min | t_total | x_avg | x_min | x_total
HV 100A | HV 100A | 100 | 0 | [10.0, 3.64, 0.854, 0.281, 0.1, 0.0531, 0.022, 0.01] | [10.0, 4.267, 1.21, 0.403, 0.1, 0.058, 0.022, 0.01] | 0 | [300.0, 350.0, 450.0, 550.0, 700.0, 850.0, 1200.0, 1752.0] | [600.0, 700.0, 900.0, 1150.0, 1665.0, 2000.0, 3000.0, 4313.0]
HV 10A | HV 10A | 10 | 0 | [10.0, 1675.0, 0.344, 0.156, 0.1, 0.0417, 0.0171, 0.01] | [10.0, 1.3, 0.3, 0.155, 0.1, 0.0555, 0.023, 0.01] | 0 | [30.0, 32.0, 35.0, 37.0, 39.0, 50.0, 70.0, 88.0] | [60.0, 70.0, 80.0, 87.0, 94.0, 110.0, 150.0, 216.0]
HV 125A | HV 125A | 125 | 0 | [10.0, 1.82, 0.344, 0.1, 0.0467, 0.0269, 0.01] | [10.0, 2.478, 0.426, 0.1, 0.0427, 0.0211, 0.01] | 0 | [375.0, 500.0, 700.0, 925.0, 1200.0, 1500.0, 2341.0] | [750.0, 1000.0, 1500.0, 2200.0, 3000.0, 4000.0, 5765.0]
HV 160A | HV 160A | 160 | 0 | [10.0, 4.15, 1.03, 0.198, 0.1, 0.051, 0.0172, 0.01] | [10.0, 2.3, 0.734, 0.274, 0.1, 0.046, 0.0177, 0.01] | 0 | [480.0, 550.0, 700.0, 1000.0, 1260.0, 1600.0, 2500.0, 3227.0] | [960.0, 1300.0, 1700.0, 2200.0, 2996.0, 4000.0, 6000.0, 7946.0]
HV 16A | HV 16A | 16 | 0 | [10.0, 0.352, 0.164, 0.1, 0.0649, 0.0342, 0.01] | [10.0, 2.34, 0.722, 0.181, 0.1, 0.055, 0.0296, 0.01] | 0 | [48.0, 60.0, 65.0, 71.0, 80.0, 100.0, 162.0] | [96.0, 110.0, 125.0, 150.0, 168.0, 200.0, 250.0, 398.0]
HV 200A | HV 200A | 200 | 0 | [10.0, 4.267, 1.21, 0.403, 0.1, 0.058, 0.022, 0.01] | [10.0, 3.73, 1.654, 0.328, 0.1, 0.0531, 0.019, 0.01] | 0 | [600.0, 700.0, 900.0, 1150.0, 1665.0, 2000.0, 3000.0, 4313.0] | [1200.0, 1500.0, 1800.0, 2700.0, 3960.0, 5000.0, 7500.0, 10620.0]
HV 20A | HV 20A | 20 | 0 | [10.0, 1.3, 0.3, 0.155, 0.1, 0.0555, 0.023, 0.01] | [10.0, 1.3, 0.161, 0.1, 0.0611, 0.0399, 0.0141, 0.01] | 0 | [60.0, 70.0, 80.0, 87.0, 94.0, 110.0, 150.0, 216.0] | [120.0, 150.0, 200.0, 223.0, 260.0, 300.0, 450.0, 532.0]
HV 25A | HV 25A | 25 | 0 | [10.0, 2.512, 0.833, 0.299, 0.1, 0.0372, 0.0223, 0.01] | [10.0, 3.125, 0.597, 0.198, 0.1, 0.0378, 0.022, 0.01] | 0 | [75.0, 82.0, 90.0, 100.0, 124.0, 170.0, 200.0, 289.0] | [150.0, 170.0, 210.0, 250.0, 294.0, 400.0, 500.0, 711.0]
HV 31.5A | HV 31.5A | 31.5 | 0 | [10.0, 2.34, 0.722, 0.181, 0.1, 0.055, 0.0296, 0.01] | [10.0, 2.84, 0.368, 0.164, 0.1, 0.0621, 0.0378, 0.0195, 0.01] | 0 | [95.0, 110.0, 125.0, 150.0, 165.0, 200.0, 250.0, 390.0] | [189.0, 220.0, 300.0, 350.0, 393.0, 450.0, 530.0, 700.0, 960.0]
HV 40A | HV 40A | 40 | 0 | [10.0, 1.3, 0.161, 0.1, 0.0611, 0.0399, 0.0141, 0.01] | [10.0, 2.05, 0.369, 0.198, 0.1, 0.051, 0.0298, 0.01] | 0 | [120.0, 150.0, 200.0, 223.0, 260.0, 300.0, 450.0, 532.0] | [240.0, 300.0, 400.0, 450.0, 530.0, 650.0, 800.0, 1311.0]
HV 50A | HV 50A | 50 | 0 | [10.0, 3.215, 0.597, 0.198, 0.1, 0.0378, 0.022, 0.01] | [10.0, 3.64, 0.854, 0.281, 0.1, 0.0531, 0.022, 0.01] | 0 | [150.0, 170.0, 210.0, 250.0, 294.0, 400.0, 500.0, 711.0] | [300.0, 350.0, 450.0, 550.0, 700.0, 850.0, 1200.0, 1752.0]
HV 6.3A | HV 6.3A | 6.3 | 0 | [10.0, 1.39, 0.344, 0.168, 0.1, 0.056, 0.0263, 0.01] | [10.0, 1.711, 0.516, 0.198, 0.1, 0.0634, 0.0303, 0.01] | 0 | [19.0, 19.5, 20.4, 20.8, 22.0, 25.0, 32.0, 48.0] | [38.0, 40.0, 43.0, 48.0, 53.0, 60.0, 75.0, 118.0]
HV 63A | HV 63A | 63 | 0 | [10.0, 2.84, 0.368, 0.164, 0.1, 0.0621, 0.0378, 0.0195, 0.01] | [10.0, 1.82, 0.344, 0.1, 0.0467, 0.0269, 0.01] | 0 | [189.0, 220.0, 300.0, 350.0, 393.0, 450.0, 530.0, 700.0, 961.0] | [378.0, 500.0, 700.0, 934.0, 1200.0, 1500.0, 2366.0]
HV 80A | HV 80A | 80 | 0 | [10.0, 2.05, 0.369, 0.198, 0.1, 0.051, 0.0298, 0.01] | [10.0, 4.15, 1.03, 0.198, 0.1, 0.051, 0.0172, 0.01] | 0 | [240.0, 300.0, 400.0, 450.0, 530.0, 650.0, 800.0, 1311.0] | [480.0, 550.0, 700.0, 1000.0, 1260.0, 1600.0, 2500.0, 3227.0]
Siemens NH-1-100 | Siemens NH-1-100 | 100 | [5400.0, 2000.0, 400.0, 20.0, 1.0, 0.2, 0.012, 0.004] | 0 | 0 | [150.0, 190.0, 250.0, 430.0, 900.0, 1250.0, 2700.0, 3600.0] | 0 | 0
Siemens NH-1-125 | Siemens NH-1-125 | 125 | [4800.0, 120.0, 7.0, 0.1, 0.004] | 0 | 0 | [180.0, 400.0, 740.0, 2000.0, 4250.0] | 0 | 0
Siemens NH-1-16 | Siemens NH-1-16 | 16 | [4000.0, 400.0, 2.0, 0.1, 0.04, 0.01] | 0 | 0 | [26.0, 35.0, 75.0, 150.0, 200.0, 300.0] | 0 | 0
Siemens NH-1-160 | Siemens NH-1-160 | 160 | [4800.0, 120.0, 7.0, 0.1, 0.004] | 0 | 0 | [210.0, 500.0, 900.0, 2300.0, 5000.0] | 0 | 0
Siemens NH-1-25 | Siemens NH-1-25 | 25 | [4000.0, 1000.0, 10.0, 0.2, 0.02, 0.01] | 0 | 0 | [40.0, 50.0, 100.0, 210.0, 400.0, 500.0] | 0 | 0
Siemens NH-1-50 | Siemens NH-1-50 | 50 | [4000.0, 40.0, 4.0, 1.0, 0.02, 0.01] | 0 | 0 | [86.0, 200.0, 300.0, 400.0, 1000.0, 1280.0] | 0 | 0
Siemens NH-1-63 | Siemens NH-1-63 | 63 | [4000.0, 100.0, 10.0, 2.0, 0.04, 0.01] | 0 | 0 | [100.0, 200.0, 300.0, 400.0, 1000.0, 1500.0] | 0 | 0
Siemens NH-1-80 | Siemens NH-1-80 | 80 | [4800.0, 120.0, 7.0, 0.1, 0.01] | 0 | 0 | [150.58, 250.0, 450.0, 1150.0, 2470.0] | 0 | 0
Siemens NH-2-1000 | Siemens NH-2-1000 | 1000 | [4800.0, 120.0, 7.0, 0.1, 0.004] | 0 | 0 | [1900.0, 3500.0, 8400.0, 24000.0, 52000.0] | 0 | 0
Siemens NH-2-200 | Siemens NH-2-200 | 200 | [4800.0, 120.0, 7.0, 0.1, 0.004] | 0 | 0 | [280.0, 650.0, 1200.0, 3000.0, 7000.0] | 0 | 0
Siemens NH-2-224 | Siemens NH-2-224 | 224 | [4800.0, 120.0, 7.0, 0.2, 0.04, 0.004] | 0 | 0 | [400.0, 750.0, 1453.0, 3025.0, 4315.0, 7600.0] | 0 | 0
Siemens NH-2-250 | Siemens NH-2-250 | 250 | [4800.0, 120.0, 7.0, 0.1, 0.004] | 0 | 0 | [450.0, 800.0, 1650.0, 4000.0, 8500.0] | 0 | 0
Siemens NH-2-315 | Siemens NH-2-315 | 315 | [4800.0, 120.0, 7.0, 0.1, 0.004] | 0 | 0 | [550.0, 920.0, 1900.0, 5000.0, 11000.0] | 0 | 0
Siemens NH-2-355 | Siemens NH-2-355 | 355 | [4800.0, 120.0, 6.0, 0.1, 0.004] | 0 | 0 | [650.0, 1116.27, 2350.0, 5840.0, 12790.0] | 0 | 0
Siemens NH-2-400 | Siemens NH-2-400 | 400 | [4800.0, 120.0, 7.0, 0.1, 0.004] | 0 | 0 | [720.0, 1350.0, 2800.0, 6500.0, 15000.0] | 0 | 0
Siemens NH-2-425 | Siemens NH-2-425 | 425 | [4800.0, 120.0, 7.0, 0.1, 0.004] | 0 | 0 | [850.0, 1500.0, 3050.0, 7500.0, 16500.0] | 0 | 0
Siemens NH-2-630 | Siemens NH-2-630 | 630 | [4800.0, 120.0, 7.0, 0.1, 0.004] | 0 | 0 | [1200.0, 2000.0, 4800.0, 12000.0, 26000.0] | 0 | 0

## dtypes
| element | column | dtype
0 | bus | name | object
1 | bus | vn_kv | float64
2 | bus | type | object
3 | bus | zone | object
4 | bus | in_service | bool
5 | load | name | object
6 | load | bus | uint32
7 | load | p_mw | float64
8 | load | q_mvar | float64
9 | load | const_z_percent | float64
10 | load | const_i_percent | float64
11 | load | sn_mva | float64
12 | load | scaling | float64
13 | load | in_service | bool
14 | load | type | object
15 | ext_grid | name | object
16 | ext_grid | bus | uint32
17 | ext_grid | vm_pu | float64
18 | ext_grid | va_degree | float64
19 | ext_grid | slack_weight | float64
20 | ext_grid | in_service | bool
21 | line | name | object
22 | line | std_type | object
23 | line | from_bus | uint32
24 | line | to_bus | uint32
25 | line | length_km | float64
26 | line | r_ohm_per_km | float64
27 | line | x_ohm_per_km | float64
28 | line | c_nf_per_km | float64
29 | line | g_us_per_km | float64
30 | line | max_i_ka | float64
31 | line | df | float64
32 | line | parallel | uint32
33 | line | type | object
34 | line | in_service | bool
35 | trafo | name | object
36 | trafo | std_type | object
37 | trafo | hv_bus | uint32
38 | trafo | lv_bus | uint32
39 | trafo | sn_mva | float64
40 | trafo | vn_hv_kv | float64
41 | trafo | vn_lv_kv | float64
42 | trafo | vk_percent | float64
43 | trafo | vkr_percent | float64
44 | trafo | pfe_kw | float64
45 | trafo | i0_percent | float64
46 | trafo | shift_degree | float64
47 | trafo | tap_side | object
48 | trafo | tap_neutral | int32
49 | trafo | tap_min | int32
50 | trafo | tap_max | int32
51 | trafo | tap_step_percent | float64
52 | trafo | tap_step_degree | float64
53 | trafo | tap_pos | int32
54 | trafo | tap_phase_shifter | bool
55 | trafo | parallel | uint32
56 | trafo | df | float64
57 | trafo | in_service | bool
58 | line_geodata | coords | object
59 | bus_geodata | x | float64
60 | bus_geodata | y | float64
61 | bus_geodata | coords | object

## parameters
| version | format_version | converged | OPF_converged | name | f_hz | sn_mva
0 | 2.14.6 | 2.14.0 | FALSE | FALSE |  | 50 | 1