## bus
| name | vn_kv | type | zone | in_service
0 | bus_LV_6240-96_0_5_node_0 | 0.4 | n |  | TRUE
1 | bus_LV_6240-96_0_5_node_1 | 0.4 | n |  | TRUE
2 | bus_LV_6240-96_0_5_node_2 | 0.4 | n |  | TRUE
3 | bus_LV_6240-96_0_5_node_3 | 0.4 | n |  | TRUE
4 | bus_LV_6240-96_0_5_node_4 | 0.4 | n |  | TRUE
5 | bus_LV_6240-96_0_5_node_5 | 0.4 | n |  | TRUE
6 | bus_LV_6240-96_0_5_node_6 | 0.4 | n |  | TRUE
7 | bus_LV_6240-96_0_5_node_7 | 0.4 | n |  | TRUE
8 | bus_LV_6240-96_0_5_node_8 | 0.4 | n |  | TRUE
9 | bus_LV_6240-96_0_5_node_49 | 0.4 | n |  | TRUE
10 | bus_LV_6240-96_0_5_node_48 | 0.4 | n |  | TRUE
11 | bus_LV_6240-96_0_5_node_46 | 0.4 | n |  | TRUE
12 | bus_LV_6240-96_0_5_node_44 | 0.4 | n |  | TRUE
13 | bus_LV_6240-96_0_5_node_54 | 0.4 | n |  | TRUE
14 | bus_LV_6240-96_0_5_node_47 | 0.4 | n |  | TRUE
15 | bus_LV_6240-96_0_5_node_45 | 0.4 | n |  | TRUE
16 | bus_LV_6240-96_0_5_node_24 | 0.4 | n |  | TRUE
17 | bus_LV_6240-96_0_5_node_35 | 0.4 | n |  | TRUE
18 | bus_LV_6240-96_0_5_node_9 | 0.4 | n |  | TRUE
19 | bus_LV_6240-96_0_5_node_10 | 0.4 | n |  | TRUE
20 | bus_LV_6240-96_0_5_node_11 | 0.4 | n |  | TRUE
21 | bus_LV_6240-96_0_5_node_12 | 0.4 | n |  | TRUE
22 | bus_LV_6240-96_0_5_node_13 | 0.4 | n |  | TRUE
23 | bus_LV_6240-96_0_5_node_14 | 0.4 | n |  | TRUE
24 | bus_LV_6240-96_0_5_node_15 | 0.4 | n |  | TRUE
25 | bus_LV_6240-96_0_5_node_37 | 0.4 | n |  | TRUE
26 | bus_LV_6240-96_0_5_node_38 | 0.4 | n |  | TRUE
27 | bus_LV_6240-96_0_5_node_36 | 0.4 | n |  | TRUE
28 | bus_LV_6240-96_0_5_node_39 | 0.4 | n |  | TRUE
29 | bus_LV_6240-96_0_5_node_16 | 0.4 | n |  | TRUE
30 | bus_LV_6240-96_0_5_node_17 | 0.4 | n |  | TRUE
31 | bus_LV_6240-96_0_5_node_18 | 0.4 | n |  | TRUE
32 | bus_LV_6240-96_0_5_node_19 | 0.4 | n |  | TRUE
33 | bus_LV_6240-96_0_5_node_20 | 0.4 | n |  | TRUE
34 | bus_LV_6240-96_0_5_node_22 | 0.4 | n |  | TRUE
35 | bus_LV_6240-96_0_5_node_23 | 0.4 | n |  | TRUE
36 | bus_LV_6240-96_0_5_node_21 | 0.4 | n |  | TRUE
37 | bus_LV_6240-96_0_5_node_43 | 0.4 | n |  | TRUE
38 | bus_LV_6240-96_0_5_node_42 | 0.4 | n |  | TRUE
39 | bus_LV_6240-96_0_5_node_25 | 0.4 | n |  | TRUE
40 | bus_LV_6240-96_0_5_node_26 | 0.4 | n |  | TRUE
41 | bus_LV_6240-96_0_5_node_27 | 0.4 | n |  | TRUE
42 | bus_LV_6240-96_0_5_node_28 | 0.4 | n |  | TRUE
43 | bus_LV_6240-96_0_5_node_29 | 0.4 | n |  | TRUE
44 | bus_LV_6240-96_0_5_node_33 | 0.4 | n |  | TRUE
45 | bus_LV_6240-96_0_5_node_30 | 0.4 | n |  | TRUE
46 | bus_LV_6240-96_0_5_node_40 | 0.4 | n |  | TRUE
47 | bus_LV_6240-96_0_5_node_41 | 0.4 | n |  | TRUE
48 | bus_LV_6240-96_0_5_node_55 | 0.4 | n |  | TRUE
49 | bus_LV_6240-96_0_5_node_50 | 0.4 | n |  | TRUE
50 | bus_LV_6240-96_0_5_node_51 | 0.4 | n |  | TRUE
51 | bus_LV_6240-96_0_5_node_52 | 0.4 | n |  | TRUE
52 | bus_LV_6240-96_0_5_node_53 | 0.4 | n |  | TRUE
53 | bus_LV_6240-96_0_5_node_58 | 0.4 | n |  | TRUE
54 | bus_LV_6240-96_0_5_node_56 | 0.4 | n |  | TRUE
55 | bus_LV_6240-96_0_5_node_57 | 0.4 | n |  | TRUE
56 | bus_LV_6240-96_0_5_node_59 | 0.4 | n |  | TRUE
57 | bus_LV_6240-96_0_5_node_60 | 0.4 | n |  | TRUE
58 | bus_LV_6240-96_0_5_node_61 | 0.4 | n |  | TRUE
59 | bus_LV_6240-96_0_5_node_64 | 0.4 | n |  | TRUE
60 | bus_LV_6240-96_0_5_node_63 | 0.4 | n |  | TRUE
61 | bus_LV_6240-96_0_5_node_62 | 0.4 | n |  | TRUE
62 | bus_LV_6240-96_0_5_node_65 | 0.4 | n |  | TRUE
63 | bus_LV_6240-96_0_5_node_66 | 0.4 | n |  | TRUE
64 | bus_LV_6240-96_0_5_node_67 | 0.4 | n |  | TRUE
65 | bus_LV_6240-96_0_5_node_68 | 0.4 | n |  | TRUE
66 | bus_LV_6240-96_0_5_node_69 | 0.4 | n |  | TRUE
67 | bus_LV_6240-96_0_5_node_70 | 0.4 | n |  | TRUE
68 | bus_LV_6240-96_0_5_node_71 | 0.4 | n |  | TRUE
69 | bus_LV_6240-96_0_5_node_72 | 0.4 | n |  | TRUE
70 | bus_LV_6240-96_0_5_node_73 | 0.4 | n |  | TRUE
71 | bus_LV_6240-96_0_5_node_74 | 0.4 | n |  | TRUE
72 | bus_LV_6240-96_0_5_node_75 | 0.4 | n |  | TRUE
73 | bus_MV_113_1_node_131 | 20 | n |  | TRUE

## load
| name | bus | p_mw | q_mvar | const_z_percent | const_i_percent | sn_mva | scaling | in_service | type
0 | LV_6240-96_0_5_load_0 | 0 | 0.012929 | 0.0032404 | 0 | 0 |  | 1 | TRUE | wye
1 | LV_6240-96_0_5_load_1 | 1 | 0.0034358 | 0.0008611 | 0 | 0 |  | 1 | TRUE | wye
2 | LV_6240-96_0_5_load_3 | 3 | 0.0023197 | 0.00058136 | 0 | 0 |  | 1 | TRUE | wye
3 | LV_6240-96_0_5_load_4 | 4 | 0.0024563 | 0.0006156 | 0 | 0 |  | 1 | TRUE | wye
4 | LV_6240-96_0_5_load_5 | 5 | 0.0035804 | 0.00089732 | 0 | 0 |  | 1 | TRUE | wye
5 | LV_6240-96_0_5_load_7 | 7 | 0.0042369 | 0.0010619 | 0 | 0 |  | 1 | TRUE | wye
6 | LV_6240-96_0_5_load_8 | 8 | 0.0078614 | 0.0019702 | 0 | 0 |  | 1 | TRUE | wye
7 | LV_6240-96_0_5_load_49 | 9 | 0.0011728 | 0.00029394 | 0 | 0 |  | 1 | TRUE | wye
8 | LV_6240-96_0_5_load_48 | 10 | 0.0033262 | 0.00083362 | 0 | 0 |  | 1 | TRUE | wye
9 | LV_6240-96_0_5_load_46 | 11 | 0.0058104 | 0.0014562 | 0 | 0 |  | 1 | TRUE | wye
10 | LV_6240-96_0_5_load_54 | 13 | 0.0011012 | 0.00027599 | 0 | 0 |  | 1 | TRUE | wye
11 | LV_6240-96_0_5_load_47 | 14 | 0.0017728 | 0.00044431 | 0 | 0 |  | 1 | TRUE | wye
12 | LV_6240-96_0_5_load_45 | 15 | 0.006806 | 0.0017057 | 0 | 0 |  | 1 | TRUE | wye
13 | LV_6240-96_0_5_load_24 | 16 | 0.0029601 | 0.00074186 | 0 | 0 |  | 1 | TRUE | wye
14 | LV_6240-96_0_5_load_35 | 17 | 0.0028438 | 0.00071273 | 0 | 0 |  | 1 | TRUE | wye
15 | LV_6240-96_0_5_load_9 | 18 | 0.003242 | 0.00081252 | 0 | 0 |  | 1 | TRUE | wye
16 | LV_6240-96_0_5_load_10 | 19 | 0.0034056 | 0.00085353 | 0 | 0 |  | 1 | TRUE | wye
17 | LV_6240-96_0_5_load_11 | 20 | 0.0027341 | 0.00068524 | 0 | 0 |  | 1 | TRUE | wye
18 | LV_6240-96_0_5_load_12 | 21 | 0.0011682 | 0.00029278 | 0 | 0 |  | 1 | TRUE | wye
19 | LV_6240-96_0_5_load_13 | 22 | 0.0029179 | 0.00073129 | 0 | 0 |  | 1 | TRUE | wye
20 | LV_6240-96_0_5_load_14 | 23 | 0.003202 | 0.00080249 | 0 | 0 |  | 1 | TRUE | wye
21 | LV_6240-96_0_5_load_15 | 24 | 0.0036562 | 0.00091633 | 0 | 0 |  | 1 | TRUE | wye
22 | LV_6240-96_0_5_load_37 | 25 | 0.0010896 | 0.00027308 | 0 | 0 |  | 1 | TRUE | wye
23 | LV_6240-96_0_5_load_38 | 26 | 0.0042394 | 0.0010625 | 0 | 0 |  | 1 | TRUE | wye
24 | LV_6240-96_0_5_load_36 | 27 | 0.00474 | 0.001188 | 0 | 0 |  | 1 | TRUE | wye
25 | LV_6240-96_0_5_load_39 | 28 | 0.0053442 | 0.0013394 | 0 | 0 |  | 1 | TRUE | wye
26 | LV_6240-96_0_5_load_16 | 29 | 0.0052233 | 0.0013091 | 0 | 0 |  | 1 | TRUE | wye
27 | LV_6240-96_0_5_load_17 | 30 | 0.0024827 | 0.00062221 | 0 | 0 |  | 1 | TRUE | wye
28 | LV_6240-96_0_5_load_19 | 32 | 0.0016197 | 0.00040593 | 0 | 0 |  | 1 | TRUE | wye
29 | LV_6240-96_0_5_load_20 | 33 | 0.005058 | 0.0012677 | 0 | 0 |  | 1 | TRUE | wye
30 | LV_6240-96_0_5_load_22 | 34 | 0.0028487 | 0.00071396 | 0 | 0 |  | 1 | TRUE | wye
31 | LV_6240-96_0_5_load_21 | 36 | 0.0057759 | 0.0014476 | 0 | 0 |  | 1 | TRUE | wye
32 | LV_6240-96_0_5_load_43 | 37 | 0.0056253 | 0.0014098 | 0 | 0 |  | 1 | TRUE | wye
33 | LV_6240-96_0_5_load_42 | 38 | 0.0047326 | 0.0011861 | 0 | 0 |  | 1 | TRUE | wye
34 | LV_6240-96_0_5_load_25 | 39 | 0.004241 | 0.0010629 | 0 | 0 |  | 1 | TRUE | wye
35 | LV_6240-96_0_5_load_26 | 40 | 0.0032515 | 0.00081489 | 0 | 0 |  | 1 | TRUE | wye
36 | LV_6240-96_0_5_load_27 | 41 | 0.0024721 | 0.00061958 | 0 | 0 |  | 1 | TRUE | wye
37 | LV_6240-96_0_5_load_33 | 44 | 0.0033927 | 0.00085029 | 0 | 0 |  | 1 | TRUE | wye
38 | LV_6240-96_0_5_load_30 | 45 | 0.0032408 | 0.00081222 | 0 | 0 |  | 1 | TRUE | wye
39 | LV_6240-96_0_5_load_40 | 46 | 0.0025182 | 0.00063112 | 0 | 0 |  | 1 | TRUE | wye
40 | LV_6240-96_0_5_load_41 | 47 | 0.0054921 | 0.0013764 | 0 | 0 |  | 1 | TRUE | wye
41 | LV_6240-96_0_5_load_55 | 48 | 0.0023618 | 0.00059193 | 0 | 0 |  | 1 | TRUE | wye
42 | LV_6240-96_0_5_load_50 | 49 | 0.001516 | 0.00037995 | 0 | 0 |  | 1 | TRUE | wye
43 | LV_6240-96_0_5_load_53 | 52 | 0.0025314 | 0.00063443 | 0 | 0 |  | 1 | TRUE | wye
44 | LV_6240-96_0_5_load_56 | 54 | 0.0014093 | 0.00035321 | 0 | 0 |  | 1 | TRUE | wye
45 | LV_6240-96_0_5_load_57 | 55 | 0.001809 | 0.00045338 | 0 | 0 |  | 1 | TRUE | wye
46 | LV_6240-96_0_5_load_59 | 56 | 0.0027236 | 0.00068261 | 0 | 0 |  | 1 | TRUE | wye
47 | LV_6240-96_0_5_load_61 | 58 | 0.0014531 | 0.00036418 | 0 | 0 |  | 1 | TRUE | wye
48 | LV_6240-96_0_5_load_64 | 59 | 0.0049996 | 0.001253 | 0 | 0 |  | 1 | TRUE | wye
49 | LV_6240-96_0_5_load_63 | 60 | 0.0050886 | 0.0012753 | 0 | 0 |  | 1 | TRUE | wye
50 | LV_6240-96_0_5_load_62 | 61 | 0.0010514 | 0.00026351 | 0 | 0 |  | 1 | TRUE | wye
51 | LV_6240-96_0_5_load_65 | 62 | 0.0061083 | 0.0015309 | 0 | 0 |  | 1 | TRUE | wye
52 | LV_6240-96_0_5_load_66 | 63 | 0.0057341 | 0.0014371 | 0 | 0 |  | 1 | TRUE | wye
53 | LV_6240-96_0_5_load_67 | 64 | 0.0038839 | 0.0009734 | 0 | 0 |  | 1 | TRUE | wye
54 | LV_6240-96_0_5_load_68 | 65 | 0.0024079 | 0.00060346 | 0 | 0 |  | 1 | TRUE | wye
55 | LV_6240-96_0_5_load_69 | 66 | 0.0024621 | 0.00061706 | 0 | 0 |  | 1 | TRUE | wye
56 | LV_6240-96_0_5_load_70 | 67 | 0.0049583 | 0.0012427 | 0 | 0 |  | 1 | TRUE | wye
57 | LV_6240-96_0_5_load_71 | 68 | 0.0046912 | 0.0011757 | 0 | 0 |  | 1 | TRUE | wye
58 | LV_6240-96_0_5_load_73 | 70 | 0.0025178 | 0.00063101 | 0 | 0 |  | 1 | TRUE | wye
59 | LV_6240-96_0_5_load_74 | 71 | 0.002889 | 0.00072406 | 0 | 0 |  | 1 | TRUE | wye
60 | LV_6240-96_0_5_load_75 | 72 | 0.0053533 | 0.0013417 | 0 | 0 |  | 1 | TRUE | wye

## ext_grid
| name | bus | vm_pu | va_degree | slack_weight | in_service
0 |  | 51 | 1 | 0 | 1 | TRUE

## line
| name | std_type | from_bus | to_bus | length_km | r_ohm_per_km | x_ohm_per_km | c_nf_per_km | g_us_per_km | max_i_ka | df | parallel | type | in_service
0 | LV_6240-96_0_5_line_0 | NAYY 4x150 SE | 0 | 1 | 0.067064 | 0.208 | 0.08 | 261 | 0 | 0.27 | 1 | 1 | cs | TRUE
1 | LV_6240-96_0_5_line_1 | NAYY 4x150 SE | 0 | 2 | 0.0050746 | 0.208 | 0.08 | 261 | 0 | 0.27 | 1 | 1 | cs | TRUE
2 | LV_6240-96_0_5_line_2 | NAYY 4x150 SE | 1 | 3 | 0.021151 | 0.208 | 0.08 | 261 | 0 | 0.27 | 1 | 1 | cs | TRUE
3 | LV_6240-96_0_5_line_3 | NAYY 4x150 SE | 2 | 4 | 0.057944 | 0.208 | 0.08 | 261 | 0 | 0.27 | 1 | 1 | cs | TRUE
4 | LV_6240-96_0_5_line_4 | NAYY 4x150 SE | 2 | 5 | 0.031284 | 0.208 | 0.08 | 261 | 0 | 0.27 | 1 | 1 | cs | TRUE
5 | LV_6240-96_0_5_line_5 | NAYY 4x150 SE | 3 | 6 | 0.0036245 | 0.208 | 0.08 | 261 | 0 | 0.27 | 1 | 1 | cs | TRUE
6 | LV_6240-96_0_5_line_6 | NAYY 4x150 SE | 4 | 7 | 0.0049584 | 0.208 | 0.08 | 261 | 0 | 0.27 | 1 | 1 | cs | TRUE
7 | LV_6240-96_0_5_line_7 | NAYY 4x150 SE | 5 | 8 | 0.0097821 | 0.208 | 0.08 | 261 | 0 | 0.27 | 1 | 1 | cs | TRUE
8 | LV_6240-96_0_5_line_8 | NAYY 4x150 SE | 6 | 9 | 0.012023 | 0.208 | 0.08 | 261 | 0 | 0.27 | 1 | 2 | cs | TRUE
9 | LV_6240-96_0_5_line_9 | NAYY 4x150 SE | 6 | 10 | 0.011269 | 0.208 | 0.08 | 261 | 0 | 0.27 | 1 | 2 | cs | TRUE
10 | LV_6240-96_0_5_line_10 | NAYY 4x150 SE | 7 | 11 | 0.016126 | 0.208 | 0.08 | 261 | 0 | 0.27 | 1 | 1 | cs | TRUE
11 | LV_6240-96_0_5_line_11 | NAYY 4x150 SE | 8 | 12 | 0.046788 | 0.208 | 0.08 | 261 | 0 | 0.27 | 1 | 1 | cs | TRUE
12 | LV_6240-96_0_5_line_12 | NAYY 4x150 SE | 9 | 13 | 0.0056368 | 0.208 | 0.08 | 261 | 0 | 0.27 | 1 | 2 | cs | TRUE
13 | LV_6240-96_0_5_line_13 | NAYY 4x150 SE | 10 | 14 | 0.0070603 | 0.208 | 0.08 | 261 | 0 | 0.27 | 1 | 2 | cs | TRUE
14 | LV_6240-96_0_5_line_14 | NAYY 4x150 SE | 11 | 15 | 0.0054009 | 0.208 | 0.08 | 261 | 0 | 0.27 | 1 | 1 | cs | TRUE
15 | LV_6240-96_0_5_line_15 | NAYY 4x150 SE | 12 | 16 | 0.019663 | 0.208 | 0.08 | 261 | 0 | 0.27 | 1 | 1 | cs | TRUE
16 | LV_6240-96_0_5_line_16 | NAYY 4x150 SE | 12 | 17 | 0.021297 | 0.208 | 0.08 | 261 | 0 | 0.27 | 1 | 1 | cs | TRUE
17 | LV_6240-96_0_5_line_17 | NAYY 4x150 SE | 13 | 48 | 0.0040221 | 0.208 | 0.08 | 261 | 0 | 0.27 | 1 | 2 | cs | TRUE
18 | LV_6240-96_0_5_line_18 | NAYY 4x150 SE | 14 | 34 | 0.0050743 | 0.208 | 0.08 | 261 | 0 | 0.27 | 1 | 2 | cs | TRUE
19 | LV_6240-96_0_5_line_19 | NAYY 4x150 SE | 16 | 36 | 0.026229 | 0.208 | 0.08 | 261 | 0 | 0.27 | 1 | 1 | cs | TRUE
20 | LV_6240-96_0_5_line_20 | NAYY 4x150 SE | 18 | 19 | 0.001071 | 0.208 | 0.08 | 261 | 0 | 0.27 | 1 | 1 | cs | TRUE
21 | LV_6240-96_0_5_line_21 | NAYY 4x150 SE | 18 | 20 | 0.0051815 | 0.208 | 0.08 | 261 | 0 | 0.27 | 1 | 2 | cs | TRUE
22 | LV_6240-96_0_5_line_22 | NAYY 4x150 SE | 19 | 21 | 0.0031296 | 0.208 | 0.08 | 261 | 0 | 0.27 | 1 | 1 | cs | TRUE
23 | LV_6240-96_0_5_line_23 | NAYY 4x150 SE | 20 | 22 | 0.008167 | 0.208 | 0.08 | 261 | 0 | 0.27 | 1 | 2 | cs | TRUE
24 | LV_6240-96_0_5_line_24 | NAYY 4x150 SE | 21 | 23 | 0.0077233 | 0.208 | 0.08 | 261 | 0 | 0.27 | 1 | 1 | cs | TRUE
25 | LV_6240-96_0_5_line_25 | NAYY 4x150 SE | 22 | 24 | 0.017441 | 0.208 | 0.08 | 261 | 0 | 0.27 | 1 | 2 | cs | TRUE
26 | LV_6240-96_0_5_line_26 | NAYY 4x150 SE | 23 | 25 | 0.0055198 | 0.208 | 0.08 | 261 | 0 | 0.27 | 1 | 1 | cs | TRUE
27 | LV_6240-96_0_5_line_27 | NAYY 4x150 SE | 24 | 26 | 0.00066883 | 0.208 | 0.08 | 261 | 0 | 0.27 | 1 | 2 | cs | TRUE
28 | LV_6240-96_0_5_line_28 | NAYY 4x150 SE | 25 | 27 | 0.00055234 | 0.208 | 0.08 | 261 | 0 | 0.27 | 1 | 1 | cs | TRUE
29 | LV_6240-96_0_5_line_29 | NAYY 4x150 SE | 26 | 28 | 0.010463 | 0.208 | 0.08 | 261 | 0 | 0.27 | 1 | 2 | cs | TRUE
30 | LV_6240-96_0_5_line_30 | NAYY 4x150 SE | 27 | 44 | 0.0081388 | 0.208 | 0.08 | 261 | 0 | 0.27 | 1 | 1 | cs | TRUE
31 | LV_6240-96_0_5_line_31 | NAYY 4x150 SE | 28 | 46 | 0.0042914 | 0.208 | 0.08 | 261 | 0 | 0.27 | 1 | 2 | cs | TRUE
32 | LV_6240-96_0_5_line_32 | NAYY 4x150 SE | 29 | 30 | 0.055802 | 0.208 | 0.08 | 261 | 0 | 0.27 | 1 | 2 | cs | TRUE
33 | LV_6240-96_0_5_line_33 | NAYY 4x150 SE | 29 | 31 | 0.0080154 | 0.208 | 0.08 | 261 | 0 | 0.27 | 1 | 2 | cs | TRUE
34 | LV_6240-96_0_5_line_34 | NAYY 4x150 SE | 30 | 32 | 0.014639 | 0.208 | 0.08 | 261 | 0 | 0.27 | 1 | 2 | cs | TRUE
35 | LV_6240-96_0_5_line_35 | NAYY 4x150 SE | 31 | 33 | 0.00058708 | 0.208 | 0.08 | 261 | 0 | 0.27 | 1 | 2 | cs | TRUE
36 | LV_6240-96_0_5_line_36 | NAYY 4x150 SE | 32 | 34 | 0.0073552 | 0.208 | 0.08 | 261 | 0 | 0.27 | 1 | 2 | cs | TRUE
37 | LV_6240-96_0_5_line_37 | NAYY 4x150 SE | 33 | 35 | 0.077485 | 0.208 | 0.08 | 261 | 0 | 0.27 | 1 | 2 | cs | TRUE
38 | LV_6240-96_0_5_line_38 | NAYY 4x150 SE | 35 | 37 | 0.1052 | 0.208 | 0.08 | 261 | 0 | 0.27 | 1 | 2 | cs | TRUE
39 | LV_6240-96_0_5_line_39 | NAYY 4x150 SE | 37 | 38 | 0.0011117 | 0.208 | 0.08 | 261 | 0 | 0.27 | 1 | 2 | cs | TRUE
40 | LV_6240-96_0_5_line_40 | NAYY 4x150 SE | 38 | 47 | 0.032842 | 0.208 | 0.08 | 261 | 0 | 0.27 | 1 | 2 | cs | TRUE
41 | LV_6240-96_0_5_line_41 | NAYY 4x150 SE | 39 | 40 | 0.02856 | 0.208 | 0.08 | 261 | 0 | 0.27 | 1 | 1 | cs | TRUE
42 | LV_6240-96_0_5_line_42 | NAYY 4x150 SE | 40 | 41 | 0.10262 | 0.208 | 0.08 | 261 | 0 | 0.27 | 1 | 1 | cs | TRUE
43 | LV_6240-96_0_5_line_43 | NAYY 4x150 SE | 41 | 42 | 0.026342 | 0.208 | 0.08 | 261 | 0 | 0.27 | 1 | 1 | cs | TRUE
44 | LV_6240-96_0_5_line_44 | NAYY 4x150 SE | 42 | 43 | 0.009973 | 0.208 | 0.08 | 261 | 0 | 0.27 | 1 | 1 | cs | TRUE
45 | LV_6240-96_0_5_line_45 | NAYY 4x150 SE | 43 | 44 | 0.017767 | 0.208 | 0.08 | 261 | 0 | 0.27 | 1 | 1 | cs | TRUE
46 | LV_6240-96_0_5_line_46 | NAYY 4x150 SE | 43 | 45 | 0.010402 | 0.208 | 0.08 | 261 | 0 | 0.27 | 1 | 1 | cs | TRUE
47 | LV_6240-96_0_5_line_47 | NAYY 4x150 SE | 46 | 47 | 0.01577 | 0.208 | 0.08 | 261 | 0 | 0.27 | 1 | 2 | cs | TRUE
48 | LV_6240-96_0_5_line_48 | NAYY 4x150 SE | 48 | 52 | 0.016394 | 0.208 | 0.08 | 261 | 0 | 0.27 | 1 | 2 | cs | TRUE
49 | LV_6240-96_0_5_line_49 | NAYY 4x150 SE | 49 | 50 | 0.019212 | 0.208 | 0.08 | 261 | 0 | 0.27 | 1 | 1 | cs | TRUE
50 | LV_6240-96_0_5_line_50 | NAYY 4x150 SE | 50 | 51 | 0.025258 | 0.208 | 0.08 | 261 | 0 | 0.27 | 1 | 1 | cs | TRUE
51 | LV_6240-96_0_5_line_51 | NAYY 4x150 SE | 51 | 52 | 0.025127 | 0.208 | 0.08 | 261 | 0 | 0.27 | 1 | 2 | cs | TRUE
52 | LV_6240-96_0_5_line_52 | NAYY 4x150 SE | 51 | 53 | 0.26758 | 0.208 | 0.08 | 261 | 0 | 0.27 | 1 | 2 | cs | TRUE
53 | LV_6240-96_0_5_line_53 | NAYY 4x150 SE | 53 | 57 | 0.085417 | 0.208 | 0.08 | 261 | 0 | 0.27 | 1 | 2 | cs | TRUE
54 | LV_6240-96_0_5_line_54 | NAYY 4x150 SE | 53 | 54 | 0.14575 | 0.208 | 0.08 | 261 | 0 | 0.27 | 1 | 1 | cs | TRUE
55 | LV_6240-96_0_5_line_55 | NAYY 4x150 SE | 54 | 55 | 0.0038132 | 0.208 | 0.08 | 261 | 0 | 0.27 | 1 | 1 | cs | TRUE
56 | LV_6240-96_0_5_line_56 | NAYY 4x150 SE | 55 | 56 | 0.013997 | 0.208 | 0.08 | 261 | 0 | 0.27 | 1 | 1 | cs | TRUE
57 | LV_6240-96_0_5_line_57 | NAYY 4x150 SE | 56 | 58 | 0.0082997 | 0.208 | 0.08 | 261 | 0 | 0.27 | 1 | 1 | cs | TRUE
58 | LV_6240-96_0_5_line_58 | NAYY 4x150 SE | 57 | 59 | 0.1166 | 0.208 | 0.08 | 261 | 0 | 0.27 | 1 | 2 | cs | TRUE
59 | LV_6240-96_0_5_line_59 | NAYY 4x150 SE | 57 | 60 | 0.1032 | 0.208 | 0.08 | 261 | 0 | 0.27 | 1 | 1 | cs | TRUE
60 | LV_6240-96_0_5_line_60 | NAYY 4x150 SE | 58 | 61 | 0.0035431 | 0.208 | 0.08 | 261 | 0 | 0.27 | 1 | 1 | cs | TRUE
61 | LV_6240-96_0_5_line_61 | NAYY 4x150 SE | 59 | 62 | 0.01059 | 0.208 | 0.08 | 261 | 0 | 0.27 | 1 | 1 | cs | TRUE
62 | LV_6240-96_0_5_line_62 | NAYY 4x150 SE | 62 | 63 | 0.022171 | 0.208 | 0.08 | 261 | 0 | 0.27 | 1 | 1 | cs | TRUE
63 | LV_6240-96_0_5_line_63 | NAYY 4x150 SE | 63 | 64 | 0.076829 | 0.208 | 0.08 | 261 | 0 | 0.27 | 1 | 1 | cs | TRUE
64 | LV_6240-96_0_5_line_64 | NAYY 4x150 SE | 64 | 65 | 0.022617 | 0.208 | 0.08 | 261 | 0 | 0.27 | 1 | 1 | cs | TRUE
65 | LV_6240-96_0_5_line_65 | NAYY 4x150 SE | 65 | 66 | 0.016484 | 0.208 | 0.08 | 261 | 0 | 0.27 | 1 | 1 | cs | TRUE
66 | LV_6240-96_0_5_line_66 | NAYY 4x150 SE | 66 | 67 | 0.0055353 | 0.208 | 0.08 | 261 | 0 | 0.27 | 1 | 1 | cs | TRUE
67 | LV_6240-96_0_5_line_67 | NAYY 4x150 SE | 67 | 68 | 0.0042352 | 0.208 | 0.08 | 261 | 0 | 0.27 | 1 | 1 | cs | TRUE
68 | LV_6240-96_0_5_line_68 | NAYY 4x150 SE | 68 | 69 | 0.013557 | 0.208 | 0.08 | 261 | 0 | 0.27 | 1 | 1 | cs | TRUE
69 | LV_6240-96_0_5_line_69 | NAYY 4x150 SE | 69 | 70 | 0.018078 | 0.208 | 0.08 | 261 | 0 | 0.27 | 1 | 1 | cs | TRUE
70 | LV_6240-96_0_5_line_70 | NAYY 4x150 SE | 70 | 71 | 0.018961 | 0.208 | 0.08 | 261 | 0 | 0.27 | 1 | 1 | cs | TRUE
71 | LV_6240-96_0_5_line_71 | NAYY 4x150 SE | 71 | 72 | 0.072851 | 0.208 | 0.08 | 261 | 0 | 0.27 | 1 | 1 | cs | TRUE

## trafo
| name | std_type | hv_bus | lv_bus | sn_mva | vn_hv_kv | vn_lv_kv | vk_percent | vkr_percent | pfe_kw | i0_percent | shift_degree | tap_side | tap_neutral | tap_min | tap_max | tap_step_percent | tap_step_degree | tap_pos | tap_phase_shifter | parallel | df | in_service
0 | LV_6240-96_0_5_trafo_52 | 0.25 MVA 20/0.4 kV | 73 | 51 | 0.25 | 20 | 0.4 | 6 | 1.44 | 0.8 | 0.32 | 150 | hv | 0 | -2 | 2 | 2.5 | 0 | 0 | FALSE | 1 | 1 | TRUE

## line_geodata
| x0 | y0 | x1 | y1 | x2 | y2 | x3 | y3 | x4 | y4 | x5 | y5 | x6 | y6 | x7 | y7 | x8 | y8 | x9 | y9 | x10 | y10
0 | 2601296.2453 | 1124105.9769 | 2601306.9198 | 1124115.3305 | 2601311.691 | 1124119.5113 | 2601334.3527 | 1124138.0917 | 2601339.7175 | 1124142.4839 | 2601347.3549 | 1124149.3781
1 | 2601292.4287 | 1124102.6325 | 2601296.2453 | 1124105.9769
2 | 2601347.3549 | 1124149.3781 | 2601355.1024 | 1124156.3717 | 2601362.4454 | 1124164.1729
3 | 2601292.4287 | 1124102.6325 | 2601284.9383 | 1124086.8455 | 2601279.5444 | 1124073.4046 | 2601280.218 | 1124059.0755 | 2601284.6765 | 1124048.3209
4 | 2601292.4287 | 1124102.6325 | 2601268.7653 | 1124082.1702
5 | 2601364.9296 | 1124166.8122 | 2601362.4454 | 1124164.1729
6 | 2601284.6765 | 1124048.3209 | 2601284.8999 | 1124047.782 | 2601287.2427 | 1124044.0871
7 | 2601268.7653 | 1124082.1702 | 2601264.2171 | 1124078.2372 | 2601261.4065 | 1124075.7257
8 | 2601364.9296 | 1124166.8122 | 2601371.7977 | 1124170.8268 | 2601375.4799 | 1124172.5555
9 | 2601364.9296 | 1124166.8122 | 2601357.2494 | 1124175.059
10 | 2601287.1896 | 1124030.9258 | 2601291.856 | 1124036.8114 | 2601287.2427 | 1124044.0871
11 | 2601226.1851 | 1124044.9358 | 2601230.9949 | 1124049.3945 | 2601249.0013 | 1124064.6609 | 2601260.733 | 1124075.1239 | 2601261.4065 | 1124075.7257
12 | 2601375.4799 | 1124172.5555 | 2601380.5824 | 1124174.951
13 | 2601350.226 | 1124175.7801 | 2601357.2494 | 1124175.059
14 | 2601283.8341 | 1124026.6938 | 2601287.1896 | 1124030.9258
15 | 2601226.1851 | 1124044.9358 | 2601219.2312 | 1124044.7344 | 2601213.6795 | 1124049.3912 | 2601213.8935 | 1124054.8471
16 | 2601226.1851 | 1124044.9358 | 2601223.4489 | 1124041.3224 | 2601211.5768 | 1124029.4862
17 | 2601384.2231 | 1124176.6603 | 2601380.5824 | 1124174.951
18 | 2601350.226 | 1124175.7801 | 2601346.1393 | 1124172.7722
19 | 2601213.8935 | 1124054.8471 | 2601213.9633 | 1124056.6281 | 2601219.1813 | 1124063.8548 | 2601226.8351 | 1124072.2937 | 2601229.4917 | 1124075.4694
20 | 2601136.9782 | 1124114.366 | 2601136.1041 | 1124113.7472
21 | 2601136.9782 | 1124114.366 | 2601140.6511 | 1124116.9663 | 2601141.2642 | 1124117.2634
22 | 2601136.1041 | 1124113.7472 | 2601133.5498 | 1124111.9388
23 | 2601148.6137 | 1124120.825 | 2601141.2642 | 1124117.2634
24 | 2601127.2463 | 1124107.4761 | 2601133.5498 | 1124111.9388
25 | 2601164.3091 | 1124128.431 | 2601148.6137 | 1124120.825
26 | 2601122.7412 | 1124104.2867 | 2601127.2463 | 1124107.4761
27 | 2601164.3091 | 1124128.431 | 2601164.911 | 1124128.7227
28 | 2601122.2904 | 1124103.9675 | 2601122.7412 | 1124104.2867
29 | 2601164.911 | 1124128.7227 | 2601174.327 | 1124133.2856
30 | 2601122.2904 | 1124103.9675 | 2601115.6478 | 1124099.2647
31 | 2601178.1888 | 1124135.1571 | 2601174.327 | 1124133.2856
32 | 2601276.2966 | 1124139.9177 | 2601287.44 | 1124144.4074 | 2601303.0039 | 1124150.6803 | 2601318.4447 | 1124155.6526 | 2601328.3503 | 1124159.6788 | 2601328.4258 | 1124159.7344
33 | 2601268.8619 | 1124136.9223 | 2601276.2966 | 1124139.9177
34 | 2601340.2158 | 1124168.4122 | 2601328.4258 | 1124159.7344
35 | 2601268.8619 | 1124136.9223 | 2601269.162 | 1124137.4269
36 | 2601340.2158 | 1124168.4122 | 2601346.1393 | 1124172.7722
37 | 2601315.8609 | 1124198.7508 | 2601301.3793 | 1124178.4046 | 2601281.6012 | 1124158.3686 | 2601275.6901 | 1124148.407 | 2601269.162 | 1124137.4269
38 | 2601315.8609 | 1124198.7508 | 2601305.2524 | 1124201.4055 | 2601299.302 | 1124195.4014 | 2601282.0125 | 1124183.4921 | 2601240.247 | 1124165.2305 | 2601222.9353 | 1124156.8412
39 | 2601222.9353 | 1124156.8412 | 2601221.9348 | 1124156.3564
40 | 2601192.3798 | 1124142.0341 | 2601221.9348 | 1124156.3564
41 | 2601042.584 | 1124095.2569 | 2601056.7982 | 1124103.9235 | 2601066.0023 | 1124111.4857
42 | 2601066.0023 | 1124111.4857 | 2601071.8603 | 1124116.2987 | 2601106.2548 | 1124144.5627 | 2601116.3996 | 1124148.7331 | 2601123.9778 | 1124149.0568 | 2601126.8775 | 1124143.4435 | 2601110.2743 | 1124123.8979
43 | 2601097.7355 | 1124101.7848 | 2601097.881 | 1124107.4654 | 2601101.0563 | 1124113.0464 | 2601110.2743 | 1124123.8979
44 | 2601100.4968 | 1124093.8592 | 2601097.5594 | 1124094.937 | 2601097.7355 | 1124101.7848
45 | 2601100.4968 | 1124093.8592 | 2601105.4543 | 1124092.048 | 2601115.6478 | 1124099.2647
46 | 2601100.4968 | 1124093.8592 | 2601094.8825 | 1124085.1029
47 | 2601178.1888 | 1124135.1571 | 2601192.3798 | 1124142.0341
48 | 2601384.2231 | 1124176.6603 | 2601393.1889 | 1124180.8696 | 2601398.181 | 1124185.0159
49 | 2601404.4319 | 1124168.1548 | 2601401.0192 | 1124156.4594 | 2601401.069 | 1124149.4308
50 | 2601404.4319 | 1124168.1548 | 2601407.0518 | 1124173.6692 | 2601413.395 | 1124180.7184 | 2601417.7334 | 1124189.3792
51 | 2601417.7334 | 1124189.3792 | 2601414.88 | 1124194.003 | 2601407.9958 | 1124193.1678 | 2601398.181 | 1124185.0159
52 | 2601417.7334 | 1124189.3792 | 2601660.1764 | 1124302.6043
53 | 2601660.1764 | 1124302.6043 | 2601664.6369 | 1124314.289 | 2601660.049 | 1124317.9007 | 2601662.754 | 1124321.2808 | 2601676.0891 | 1124327.8208 | 2601705.3048 | 1124334.7987 | 2601717.1825 | 1124342.0944 | 2601720.5509 | 1124344.0852
54 | 2601660.1764 | 1124302.6043 | 2601667.0006 | 1124296.4142 | 2601678.2913 | 1124279.6202 | 2601685.8884 | 1124266.4046 | 2601691.7336 | 1124260.1365 | 2601702.2867 | 1124263.352 | 2601718.2434 | 1124268.2031 | 2601737.8329 | 1124266.5632 | 2601759.5117 | 1124264.635 | 2601780.2425 | 1124261.7505 | 2601782.6388 | 1124261.3993
55 | 2601782.6388 | 1124261.3993 | 2601786.4118 | 1124260.8464
56 | 2601786.4118 | 1124260.8464 | 2601792.0535 | 1124260.0197 | 2601800.2952 | 1124259.0825
57 | 2601807.725 | 1124256.1335 | 2601804.5351 | 1124258.6003 | 2601800.2952 | 1124259.0825
58 | 2601720.5509 | 1124344.0852 | 2601728.3795 | 1124358.0163 | 2601736.6311 | 1124375.5383 | 2601757.3808 | 1124386.516 | 2601783.8439 | 1124393.7048 | 2601810.5247 | 1124394.346 | 2601814.1174 | 1124393.6302
59 | 2601720.5509 | 1124344.0852 | 2601734.5561 | 1124351.9373 | 2601754.5383 | 1124351.198 | 2601775.6377 | 1124352.3156 | 2601821.6463 | 1124353.2561
60 | 2601807.725 | 1124256.1335 | 2601810.5278 | 1124253.9661
61 | 2601814.1174 | 1124393.6302 | 2601824.5036 | 1124391.561
62 | 2601846.5275 | 1124389.4289 | 2601830.6387 | 1124390.3388 | 2601824.5036 | 1124391.561
63 | 2601846.5275 | 1124389.4289 | 2601852.6561 | 1124389.0779 | 2601870.2315 | 1124393.0962 | 2601898.4174 | 1124413.1589 | 2601913.2306 | 1124423.4973
64 | 2601913.2306 | 1124423.4973 | 2601931.7775 | 1124436.4415
65 | 2601931.7775 | 1124436.4415 | 2601939.2432 | 1124441.6519 | 2601943.5668 | 1124447.6325
66 | 2601943.5668 | 1124447.6325 | 2601946.8098 | 1124452.1183
67 | 2601946.8098 | 1124452.1183 | 2601948.5516 | 1124454.5277 | 2601948.6497 | 1124455.786
68 | 2601949.7034 | 1124469.302 | 2601948.6497 | 1124455.786
69 | 2601949.7034 | 1124469.302 | 2601964.2583 | 1124467.7724 | 2601967.7008 | 1124467.7546
70 | 2601967.7008 | 1124467.7546 | 2601984.5329 | 1124467.6676 | 2601986.6334 | 1124468.0124
71 | 2601986.6334 | 1124468.0124 | 2601997.0207 | 1124469.7171 | 2602019.5198 | 1124479.8625 | 2602023.1109 | 1124483.8879 | 2602020.6307 | 1124501.3623 | 2602023.4704 | 1124515.684

## bus_geodata
| x | y | coords
0 | 2601296.2453 | 1124105.9769
1 | 2601347.3549 | 1124149.3781
2 | 2601292.4287 | 1124102.6325
3 | 2601362.4454 | 1124164.1729
4 | 2601284.6765 | 1124048.3209
5 | 2601268.7653 | 1124082.1702
6 | 2601364.9296 | 1124166.8122
7 | 2601287.2427 | 1124044.0871
8 | 2601261.4065 | 1124075.7257
9 | 2601375.4799 | 1124172.5555
10 | 2601357.2494 | 1124175.059
11 | 2601287.1896 | 1124030.9258
12 | 2601226.1851 | 1124044.9358
13 | 2601380.5824 | 1124174.951
14 | 2601350.226 | 1124175.7801
15 | 2601283.8341 | 1124026.6938
16 | 2601213.8935 | 1124054.8471
17 | 2601211.5768 | 1124029.4862
18 | 2601136.9782 | 1124114.366
19 | 2601136.1041 | 1124113.7472
20 | 2601141.2642 | 1124117.2634
21 | 2601133.5498 | 1124111.9388
22 | 2601148.6137 | 1124120.825
23 | 2601127.2463 | 1124107.4761
24 | 2601164.3091 | 1124128.431
25 | 2601122.7412 | 1124104.2867
26 | 2601164.911 | 1124128.7227
27 | 2601122.2904 | 1124103.9675
28 | 2601174.327 | 1124133.2856
29 | 2601276.2966 | 1124139.9177
30 | 2601328.4258 | 1124159.7344
31 | 2601268.8619 | 1124136.9223
32 | 2601340.2158 | 1124168.4122
33 | 2601269.162 | 1124137.4269
34 | 2601346.1393 | 1124172.7722
35 | 2601315.8609 | 1124198.7508
36 | 2601229.4917 | 1124075.4694
37 | 2601222.9353 | 1124156.8412
38 | 2601221.9348 | 1124156.3564
39 | 2601042.584 | 1124095.2569
40 | 2601066.0023 | 1124111.4857
41 | 2601110.2743 | 1124123.8979
42 | 2601097.7355 | 1124101.7848
43 | 2601100.4968 | 1124093.8592
44 | 2601115.6478 | 1124099.2647
45 | 2601094.8825 | 1124085.1029
46 | 2601178.1888 | 1124135.1571
47 | 2601192.3798 | 1124142.0341
48 | 2601384.2231 | 1124176.6603
49 | 2601401.069 | 1124149.4308
50 | 2601404.4319 | 1124168.1548
51 | 2601417.7334 | 1124189.3792
52 | 2601398.181 | 1124185.0159
53 | 2601660.1764 | 1124302.6044
54 | 2601782.6388 | 1124261.3993
55 | 2601786.4118 | 1124260.8464
56 | 2601800.2952 | 1124259.0825
57 | 2601720.5509 | 1124344.0852
58 | 2601807.725 | 1124256.1335
59 | 2601814.1174 | 1124393.6302
60 | 2601821.6463 | 1124353.2561
61 | 2601810.5278 | 1124253.9661
62 | 2601824.5036 | 1124391.561
63 | 2601846.5275 | 1124389.4289
64 | 2601913.2306 | 1124423.4973
65 | 2601931.7775 | 1124436.4415
66 | 2601943.5668 | 1124447.6325
67 | 2601946.8098 | 1124452.1183
68 | 2601948.6497 | 1124455.786
69 | 2601949.7034 | 1124469.302
70 | 2601967.7008 | 1124467.7546
71 | 2601986.6334 | 1124468.0124
72 | 2602023.4704 | 1124515.684
73 | 2601435.5034 | 1124189.0163

## line_std_types
| c_nf_per_km | r_ohm_per_km | x_ohm_per_km | max_i_ka | type | q_mm2 | alpha | voltage_rating
NAYY 4x50 SE | 210 | 0.642 | 0.083 | 0.142 | cs | 50 | 0.00403 | LV
NAYY 4x120 SE | 264 | 0.225 | 0.08 | 0.242 | cs | 120 | 0.00403 | LV
NAYY 4x150 SE | 261 | 0.208 | 0.08 | 0.27 | cs | 150 | 0.00403 | LV
NA2XS2Y 1x95 RM/25 12/20 kV | 216 | 0.313 | 0.132 | 0.252 | cs | 95 | 0.00403 | MV
NA2XS2Y 1x185 RM/25 12/20 kV | 273 | 0.161 | 0.117 | 0.362 | cs | 185 | 0.00403 | MV
NA2XS2Y 1x240 RM/25 12/20 kV | 304 | 0.122 | 0.112 | 0.421 | cs | 240 | 0.00403 | MV
NA2XS2Y 1x95 RM/25 6/10 kV | 315 | 0.313 | 0.123 | 0.249 | cs | 95 | 0.00403 | MV
NA2XS2Y 1x185 RM/25 6/10 kV | 406 | 0.161 | 0.11 | 0.358 | cs | 185 | 0.00403 | MV
NA2XS2Y 1x240 RM/25 6/10 kV | 456 | 0.122 | 0.105 | 0.416 | cs | 240 | 0.00403 | MV
NA2XS2Y 1x150 RM/25 12/20 kV | 250 | 0.206 | 0.116 | 0.319 | cs | 150 | 0.00403 | MV
NA2XS2Y 1x120 RM/25 12/20 kV | 230 | 0.253 | 0.119 | 0.283 | cs | 120 | 0.00403 | MV
NA2XS2Y 1x70 RM/25 12/20 kV | 190 | 0.443 | 0.132 | 0.22 | cs | 70 | 0.00403 | MV
NA2XS2Y 1x150 RM/25 6/10 kV | 360 | 0.206 | 0.11 | 0.315 | cs | 150 | 0.00403 | MV
NA2XS2Y 1x120 RM/25 6/10 kV | 340 | 0.253 | 0.113 | 0.28 | cs | 120 | 0.00403 | MV
NA2XS2Y 1x70 RM/25 6/10 kV | 280 | 0.443 | 0.123 | 0.217 | cs | 70 | 0.00403 | MV
N2XS(FL)2Y 1x120 RM/35 64/110 kV | 112 | 0.153 | 0.166 | 0.366 | cs | 120 | 0.00393 | HV
N2XS(FL)2Y 1x185 RM/35 64/110 kV | 125 | 0.099 | 0.156 | 0.457 | cs | 185 | 0.00393 | HV
N2XS(FL)2Y 1x240 RM/35 64/110 kV | 135 | 0.075 | 0.149 | 0.526 | cs | 240 | 0.00393 | HV
N2XS(FL)2Y 1x300 RM/35 64/110 kV | 144 | 0.06 | 0.144 | 0.588 | cs | 300 | 0.00393 | HV
15-AL1/3-ST1A 0.4 | 11 | 1.8769 | 0.35 | 0.105 | ol | 16 | 0.00403 | LV
24-AL1/4-ST1A 0.4 | 11.25 | 1.2012 | 0.335 | 0.14 | ol | 24 | 0.00403 | LV
48-AL1/8-ST1A 0.4 | 12.2 | 0.5939 | 0.3 | 0.21 | ol | 48 | 0.00403 | LV
94-AL1/15-ST1A 0.4 | 13.2 | 0.306 | 0.29 | 0.35 | ol | 94 | 0.00403 | LV
34-AL1/6-ST1A 10.0 | 9.7 | 0.8342 | 0.36 | 0.17 | ol | 34 | 0.00403 | MV
48-AL1/8-ST1A 10.0 | 10.1 | 0.5939 | 0.35 | 0.21 | ol | 48 | 0.00403 | MV
70-AL1/11-ST1A 10.0 | 10.4 | 0.4132 | 0.339 | 0.29 | ol | 70 | 0.00403 | MV
94-AL1/15-ST1A 10.0 | 10.75 | 0.306 | 0.33 | 0.35 | ol | 94 | 0.00403 | MV
122-AL1/20-ST1A 10.0 | 11.1 | 0.2376 | 0.323 | 0.41 | ol | 122 | 0.00403 | MV
149-AL1/24-ST1A 10.0 | 11.25 | 0.194 | 0.315 | 0.47 | ol | 149 | 0.00403 | MV
34-AL1/6-ST1A 20.0 | 9.15 | 0.8342 | 0.382 | 0.17 | ol | 34 | 0.00403 | MV
48-AL1/8-ST1A 20.0 | 9.5 | 0.5939 | 0.372 | 0.21 | ol | 48 | 0.00403 | MV
70-AL1/11-ST1A 20.0 | 9.7 | 0.4132 | 0.36 | 0.29 | ol | 70 | 0.00403 | MV
94-AL1/15-ST1A 20.0 | 10 | 0.306 | 0.35 | 0.35 | ol | 94 | 0.00403 | MV
122-AL1/20-ST1A 20.0 | 10.3 | 0.2376 | 0.344 | 0.41 | ol | 122 | 0.00403 | MV
149-AL1/24-ST1A 20.0 | 10.5 | 0.194 | 0.337 | 0.47 | ol | 149 | 0.00403 | MV
184-AL1/30-ST1A 20.0 | 10.75 | 0.1571 | 0.33 | 0.535 | ol | 184 | 0.00403 | MV
243-AL1/39-ST1A 20.0 | 11 | 0.1188 | 0.32 | 0.645 | ol | 243 | 0.00403 | MV
48-AL1/8-ST1A 110.0 | 8 | 0.5939 | 0.46 | 0.21 | ol | 48 | 0.00403 | HV
70-AL1/11-ST1A 110.0 | 8.4 | 0.4132 | 0.45 | 0.29 | ol | 70 | 0.00403 | HV
94-AL1/15-ST1A 110.0 | 8.65 | 0.306 | 0.44 | 0.35 | ol | 94 | 0.00403 | HV
122-AL1/20-ST1A 110.0 | 8.5 | 0.2376 | 0.43 | 0.41 | ol | 122 | 0.00403 | HV
149-AL1/24-ST1A 110.0 | 8.75 | 0.194 | 0.41 | 0.47 | ol | 149 | 0.00403 | HV
184-AL1/30-ST1A 110.0 | 8.8 | 0.1571 | 0.4 | 0.535 | ol | 184 | 0.00403 | HV
243-AL1/39-ST1A 110.0 | 9 | 0.1188 | 0.39 | 0.645 | ol | 243 | 0.00403 | HV
305-AL1/39-ST1A 110.0 | 9.2 | 0.0949 | 0.38 | 0.74 | ol | 305 | 0.00403 | HV
490-AL1/64-ST1A 110.0 | 9.75 | 0.059 | 0.37 | 0.96 | ol | 490 | 0.00403 | HV
679-AL1/86-ST1A 110.0 | 9.95 | 0.042 | 0.36 | 1.15 | ol | 679 | 0.00403 | HV
490-AL1/64-ST1A 220.0 | 10 | 0.059 | 0.285 | 0.96 | ol | 490 | 0.00403 | HV
679-AL1/86-ST1A 220.0 | 11.7 | 0.042 | 0.275 | 1.15 | ol | 679 | 0.00403 | HV
490-AL1/64-ST1A 380.0 | 11 | 0.059 | 0.253 | 0.96 | ol | 490 | 0.00403 | HV
679-AL1/86-ST1A 380.0 | 14.6 | 0.042 | 0.25 | 1.15 | ol | 679 | 0.00403 | HV

## trafo_std_types
| i0_percent | pfe_kw | vkr_percent | sn_mva | vn_lv_kv | vn_hv_kv | vk_percent | shift_degree | vector_group | tap_side | tap_neutral | tap_min | tap_max | tap_step_degree | tap_step_percent | tap_phase_shifter
160 MVA 380/110 kV | 0.06 | 60 | 0.25 | 160 | 110 | 380 | 12.2 | 0 | Yy0 | hv | 0 | -9 | 9 | 0 | 1.5 | FALSE
100 MVA 220/110 kV | 0.06 | 55 | 0.26 | 100 | 110 | 220 | 12 | 0 | Yy0 | hv | 0 | -9 | 9 | 0 | 1.5 | FALSE
63 MVA 110/20 kV | 0.04 | 22 | 0.32 | 63 | 20 | 110 | 18 | 150 | YNd5 | hv | 0 | -9 | 9 | 0 | 1.5 | FALSE
40 MVA 110/20 kV | 0.05 | 18 | 0.34 | 40 | 20 | 110 | 16.2 | 150 | YNd5 | hv | 0 | -9 | 9 | 0 | 1.5 | FALSE
25 MVA 110/20 kV | 0.07 | 14 | 0.41 | 25 | 20 | 110 | 12 | 150 | YNd5 | hv | 0 | -9 | 9 | 0 | 1.5 | FALSE
63 MVA 110/10 kV | 0.04 | 22 | 0.32 | 63 | 10 | 110 | 18 | 150 | YNd5 | hv | 0 | -9 | 9 | 0 | 1.5 | FALSE
40 MVA 110/10 kV | 0.05 | 18 | 0.34 | 40 | 10 | 110 | 16.2 | 150 | YNd5 | hv | 0 | -9 | 9 | 0 | 1.5 | FALSE
25 MVA 110/10 kV | 0.07 | 14 | 0.41 | 25 | 10 | 110 | 12 | 150 | YNd5 | hv | 0 | -9 | 9 | 0 | 1.5 | FALSE
0.25 MVA 20/0.4 kV | 0.32 | 0.8 | 1.44 | 0.25 | 0.4 | 20 | 6 | 150 | Yzn5 | hv | 0 | -2 | 2 | 0 | 2.5 | FALSE
0.4 MVA 20/0.4 kV | 0.3375 | 1.35 | 1.425 | 0.4 | 0.4 | 20 | 6 | 150 | Dyn5 | hv | 0 | -2 | 2 | 0 | 2.5 | FALSE
0.63 MVA 20/0.4 kV | 0.2619 | 1.65 | 1.206 | 0.63 | 0.4 | 20 | 6 | 150 | Dyn5 | hv | 0 | -2 | 2 | 0 | 2.5 | FALSE
0.25 MVA 10/0.4 kV | 0.24 | 0.6 | 1.2 | 0.25 | 0.4 | 10 | 4 | 150 | Dyn5 | hv | 0 | -2 | 2 | 0 | 2.5 | FALSE
0.4 MVA 10/0.4 kV | 0.2375 | 0.95 | 1.325 | 0.4 | 0.4 | 10 | 4 | 150 | Dyn5 | hv | 0 | -2 | 2 | 0 | 2.5 | FALSE
0.63 MVA 10/0.4 kV | 0.1873 | 1.18 | 1.0794 | 0.63 | 0.4 | 10 | 4 | 150 | Dyn5 | hv | 0 | -2 | 2 | 0 | 2.5 | FALSE

## trafo3w_std_types
| sn_hv_mva | sn_mv_mva | sn_lv_mva | vn_hv_kv | vn_mv_kv | vn_lv_kv | vk_hv_percent | vk_mv_percent | vk_lv_percent | vkr_hv_percent | vkr_mv_percent | vkr_lv_percent | pfe_kw | i0_percent | shift_mv_degree | shift_lv_degree | vector_group | tap_side | tap_neutral | tap_min | tap_max | tap_step_percent
63/25/38 MVA 110/20/10 kV | 63 | 25 | 38 | 110 | 20 | 10 | 10.4 | 10.4 | 10.4 | 0.28 | 0.32 | 0.35 | 35 | 0.89 | 0 | 0 | YN0yn0yn0 | hv | 0 | -10 | 10 | 1.2
63/25/38 MVA 110/10/10 kV | 63 | 25 | 38 | 110 | 10 | 10 | 10.4 | 10.4 | 10.4 | 0.28 | 0.32 | 0.35 | 35 | 0.89 | 0 | 0 | YN0yn0yn0 | hv | 0 | -10 | 10 | 1.2

## fuse_std_types
| fuse_type | i_rated_a | t_avg | t_min | t_total | x_avg | x_min | x_total
HV 100A | HV 100A | 100 | 0 | [10.0, 3.64, 0.854, 0.281, 0.1, 0.0531, 0.022, 0.01] | [10.0, 4.267, 1.21, 0.403, 0.1, 0.058, 0.022, 0.01] | 0 | [300.0, 350.0, 450.0, 550.0, 700.0, 850.0, 1200.0, 1752.0] | [600.0, 700.0, 900.0, 1150.0, 1665.0, 2000.0, 3000.0, 4313.0]
HV 10A | HV 10A | 10 | 0 | [10.0, 1675.0, 0.344, 0.156, 0.1, 0.0417, 0.0171, 0.01] | [10.0, 1.3, 0.3, 0.155, 0.1, 0.0555, 0.023, 0.01] | 0 | [30.0, 32.0, 35.0, 37.0, 39.0, 50.0, 70.0, 88.0] | [60.0, 70.0, 80.0, 87.0, 94.0, 110.0, 150.0, 216.0]
HV 125A | HV 125A | 125 | 0 | [10.0, 1.82, 0.344, 0.1, 0.0467, 0.0269, 0.01] | [10.0, 2.478, 0.426, 0.1, 0.0427, 0.0211, 0.01] | 0 | [375.0, 500.0, 700.0, 925.0, 1200.0, 1500.0, 2341.0] | [750.0, 1000.0, 1500.0, 2200.0, 3000.0, 4000.0, 5765.0]
HV 160A | HV 160A | 160 | 0 | [10.0, 4.15, 1.03, 0.198, 0.1, 0.051, 0.0172, 0.01] | [10.0, 2.3, 0.734, 0.274, 0.1, 0.046, 0.0177, 0.01] | 0 | [480.0, 550.0, 700.0, 1000.0, 1260.0, 1600.0, 2500.0, 3227.0] | [960.0, 1300.0, 1700.0, 2200.0, 2996.0, 4000.0, 6000.0, 7946.0]
HV 16A | HV 16A | 16 | 0 | [10.0, 0.352, 0.164, 0.1, 0.0649, 0.0342, 0.01] | [10.0, 2.34, 0.722, 0.181, 0.1, 0.055, 0.0296, 0.01] | 0 | [48.0, 60.0, 65.0, 71.0, 80.0, 100.0, 162.0] | [96.0, 110.0, 125.0, 150.0, 168.0, 200.0, 250.0, 398.0]
HV 200A | HV 200A | 200 | 0 | [10.0, 4.267, 1.21, 0.403, 0.1, 0.058, 0.022, 0.01] | [10.0, 3.73, 1.654, 0.328, 0.1, 0.0531, 0.019, 0.01] | 0 | [600.0, 700.0, 900.0, 1150.0, 1665.0, 2000.0, 3000.0, 4313.0] | [1200.0, 1500.0, 1800.0, 2700.0, 3960.0, 5000.0, 7500.0, 10620.0]
HV 20A | HV 20A | 20 | 0 | [10.0, 1.3, 0.3, 0.155, 0.1, 0.0555, 0.023, 0.01] | [10.0, 1.3, 0.161, 0.1, 0.0611, 0.0399, 0.0141, 0.01] | 0 | [60.0, 70.0, 80.0, 87.0, 94.0, 110.0, 150.0, 216.0] | [120.0, 150.0, 200.0, 223.0, 260.0, 300.0, 450.0, 532.0]
HV 25A | HV 25A | 25 | 0 | [10.0, 2.512, 0.833, 0.299, 0.1, 0.0372, 0.0223, 0.01] | [10.0, 3.125, 0.597, 0.198, 0.1, 0.0378, 0.022, 0.01] | 0 | [75.0, 82.0, 90.0, 100.0, 124.0, 170.0, 200.0, 289.0] | [150.0, 170.0, 210.0, 250.0, 294.0, 400.0, 500.0, 711.0]
HV 31.5A | HV 31.5A | 31.5 | 0 | [10.0, 2.34, 0.722, 0.181, 0.1, 0.055, 0.0296, 0.01] | [10.0, 2.84, 0.368, 0.164, 0.1, 0.0621, 0.0378, 0.0195, 0.01] | 0 | [95.0, 110.0, 125.0, 150.0, 165.0, 200.0, 250.0, 390.0] | [189.0, 220.0, 300.0, 350.0, 393.0, 450.0, 530.0, 700.0, 960.0]
HV 40A | HV 40A | 40 | 0 | [10.0, 1.3, 0.161, 0.1, 0.0611, 0.0399, 0.0141, 0.01] | [10.0, 2.05, 0.369, 0.198, 0.1, 0.051, 0.0298, 0.01] | 0 | [120.0, 150.0, 200.0, 223.0, 260.0, 300.0, 450.0, 532.0] | [240.0, 300.0, 400.0, 450.0, 530.0, 650.0, 800.0, 1311.0]
HV 50A | HV 50A | 50 | 0 | [10.0, 3.215, 0.597, 0.198, 0.1, 0.0378, 0.022, 0.01] | [10.0, 3.64, 0.854, 0.281, 0.1, 0.0531, 0.022, 0.01] | 0 | [150.0, 170.0, 210.0, 250.0, 294.0, 400.0, 500.0, 711.0] | [300.0, 350.0, 450.0, 550.0, 700.0, 850.0, 1200.0, 1752.0]
HV 6.3A | HV 6.3A | 6.3 | 0 | [10.0, 1.39, 0.344, 0.168, 0.1, 0.056, 0.0263, 0.01] | [10.0, 1.711, 0.516, 0.198, 0.1, 0.0634, 0.0303, 0.01] | 0 | [19.0, 19.5, 20.4, 20.8, 22.0, 25.0, 32.0, 48.0] | [38.0, 40.0, 43.0, 48.0, 53.0, 60.0, 75.0, 118.0]
HV 63A | HV 63A | 63 | 0 | [10.0, 2.84, 0.368, 0.164, 0.1, 0.0621, 0.0378, 0.0195, 0.01] | [10.0, 1.82, 0.344, 0.1, 0.0467, 0.0269, 0.01] | 0 | [189.0, 220.0, 300.0, 350.0, 393.0, 450.0, 530.0, 700.0, 961.0] | [378.0, 500.0, 700.0, 934.0, 1200.0, 1500.0, 2366.0]
HV 80A | HV 80A | 80 | 0 | [10.0, 2.05, 0.369, 0.198, 0.1, 0.051, 0.0298, 0.01] | [10.0, 4.15, 1.03, 0.198, 0.1, 0.051, 0.0172, 0.01] | 0 | [240.0, 300.0, 400.0, 450.0, 530.0, 650.0, 800.0, 1311.0] | [480.0, 550.0, 700.0, 1000.0, 1260.0, 1600.0, 2500.0, 3227.0]
Siemens NH-1-100 | Siemens NH-1-100 | 100 | [5400.0, 2000.0, 400.0, 20.0, 1.0, 0.2, 0.012, 0.004] | 0 | 0 | [150.0, 190.0, 250.0, 430.0, 900.0, 1250.0, 2700.0, 3600.0] | 0 | 0
Siemens NH-1-125 | Siemens NH-1-125 | 125 | [4800.0, 120.0, 7.0, 0.1, 0.004] | 0 | 0 | [180.0, 400.0, 740.0, 2000.0, 4250.0] | 0 | 0
Siemens NH-1-16 | Siemens NH-1-16 | 16 | [4000.0, 400.0, 2.0, 0.1, 0.04, 0.01] | 0 | 0 | [26.0, 35.0, 75.0, 150.0, 200.0, 300.0] | 0 | 0
Siemens NH-1-160 | Siemens NH-1-160 | 160 | [4800.0, 120.0, 7.0, 0.1, 0.004] | 0 | 0 | [210.0, 500.0, 900.0, 2300.0, 5000.0] | 0 | 0
Siemens NH-1-25 | Siemens NH-1-25 | 25 | [4000.0, 1000.0, 10.0, 0.2, 0.02, 0.01] | 0 | 0 | [40.0, 50.0, 100.0, 210.0, 400.0, 500.0] | 0 | 0
Siemens NH-1-50 | Siemens NH-1-50 | 50 | [4000.0, 40.0, 4.0, 1.0, 0.02, 0.01] | 0 | 0 | [86.0, 200.0, 300.0, 400.0, 1000.0, 1280.0] | 0 | 0
Siemens NH-1-63 | Siemens NH-1-63 | 63 | [4000.0, 100.0, 10.0, 2.0, 0.04, 0.01] | 0 | 0 | [100.0, 200.0, 300.0, 400.0, 1000.0, 1500.0] | 0 | 0
Siemens NH-1-80 | Siemens NH-1-80 | 80 | [4800.0, 120.0, 7.0, 0.1, 0.01] | 0 | 0 | [150.58, 250.0, 450.0, 1150.0, 2470.0] | 0 | 0
Siemens NH-2-1000 | Siemens NH-2-1000 | 1000 | [4800.0, 120.0, 7.0, 0.1, 0.004] | 0 | 0 | [1900.0, 3500.0, 8400.0, 24000.0, 52000.0] | 0 | 0
Siemens NH-2-200 | Siemens NH-2-200 | 200 | [4800.0, 120.0, 7.0, 0.1, 0.004] | 0 | 0 | [280.0, 650.0, 1200.0, 3000.0, 7000.0] | 0 | 0
Siemens NH-2-224 | Siemens NH-2-224 | 224 | [4800.0, 120.0, 7.0, 0.2, 0.04, 0.004] | 0 | 0 | [400.0, 750.0, 1453.0, 3025.0, 4315.0, 7600.0] | 0 | 0
Siemens NH-2-250 | Siemens NH-2-250 | 250 | [4800.0, 120.0, 7.0, 0.1, 0.004] | 0 | 0 | [450.0, 800.0, 1650.0, 4000.0, 8500.0] | 0 | 0
Siemens NH-2-315 | Siemens NH-2-315 | 315 | [4800.0, 120.0, 7.0, 0.1, 0.004] | 0 | 0 | [550.0, 920.0, 1900.0, 5000.0, 11000.0] | 0 | 0
Siemens NH-2-355 | Siemens NH-2-355 | 355 | [4800.0, 120.0, 6.0, 0.1, 0.004] | 0 | 0 | [650.0, 1116.27, 2350.0, 5840.0, 12790.0] | 0 | 0
Siemens NH-2-400 | Siemens NH-2-400 | 400 | [4800.0, 120.0, 7.0, 0.1, 0.004] | 0 | 0 | [720.0, 1350.0, 2800.0, 6500.0, 15000.0] | 0 | 0
Siemens NH-2-425 | Siemens NH-2-425 | 425 | [4800.0, 120.0, 7.0, 0.1, 0.004] | 0 | 0 | [850.0, 1500.0, 3050.0, 7500.0, 16500.0] | 0 | 0
Siemens NH-2-630 | Siemens NH-2-630 | 630 | [4800.0, 120.0, 7.0, 0.1, 0.004] | 0 | 0 | [1200.0, 2000.0, 4800.0, 12000.0, 26000.0] | 0 | 0

## dtypes
| element | column | dtype
0 | bus | name | object
1 | bus | vn_kv | float64
2 | bus | type | object
3 | bus | zone | object
4 | bus | in_service | bool
5 | load | name | object
6 | load | bus | uint32
7 | load | p_mw | float64
8 | load | q_mvar | float64
9 | load | const_z_percent | float64
10 | load | const_i_percent | float64
11 | load | sn_mva | float64
12 | load | scaling | float64
13 | load | in_service | bool
14 | load | type | object
15 | ext_grid | name | object
16 | ext_grid | bus | uint32
17 | ext_grid | vm_pu | float64
18 | ext_grid | va_degree | float64
19 | ext_grid | slack_weight | float64
20 | ext_grid | in_service | bool
21 | line | name | object
22 | line | std_type | object
23 | line | from_bus | uint32
24 | line | to_bus | uint32
25 | line | length_km | float64
26 | line | r_ohm_per_km | float64
27 | line | x_ohm_per_km | float64
28 | line | c_nf_per_km | float64
29 | line | g_us_per_km | float64
30 | line | max_i_ka | float64
31 | line | df | float64
32 | line | parallel | uint32
33 | line | type | object
34 | line | in_service | bool
35 | trafo | name | object
36 | trafo | std_type | object
37 | trafo | hv_bus | uint32
38 | trafo | lv_bus | uint32
39 | trafo | sn_mva | float64
40 | trafo | vn_hv_kv | float64
41 | trafo | vn_lv_kv | float64
42 | trafo | vk_percent | float64
43 | trafo | vkr_percent | float64
44 | trafo | pfe_kw | float64
45 | trafo | i0_percent | float64
46 | trafo | shift_degree | float64
47 | trafo | tap_side | object
48 | trafo | tap_neutral | int32
49 | trafo | tap_min | int32
50 | trafo | tap_max | int32
51 | trafo | tap_step_percent | float64
52 | trafo | tap_step_degree | float64
53 | trafo | tap_pos | int32
54 | trafo | tap_phase_shifter | bool
55 | trafo | parallel | uint32
56 | trafo | df | float64
57 | trafo | in_service | bool
58 | line_geodata | coords | object
59 | bus_geodata | x | float64
60 | bus_geodata | y | float64
61 | bus_geodata | coords | object

## parameters
| version | format_version | converged | OPF_converged | name | f_hz | sn_mva
0 | 2.14.6 | 2.14.0 | FALSE | FALSE |  | 50 | 1