## bus
| name | vn_kv | type | zone | in_service
0 | bus_LV_6252-101_0_3_node_0 | 0.4 | n |  | TRUE
1 | bus_LV_6252-101_0_3_node_1 | 0.4 | n |  | TRUE
2 | bus_LV_6252-101_0_3_node_2 | 0.4 | n |  | TRUE
3 | bus_LV_6252-101_0_3_node_3 | 0.4 | n |  | TRUE
4 | bus_LV_6252-101_0_3_node_4 | 0.4 | n |  | TRUE
5 | bus_LV_6252-101_0_3_node_5 | 0.4 | n |  | TRUE
6 | bus_LV_6252-101_0_3_node_53 | 0.4 | n |  | TRUE
7 | bus_LV_6252-101_0_3_node_6 | 0.4 | n |  | TRUE
8 | bus_LV_6252-101_0_3_node_50 | 0.4 | n |  | TRUE
9 | bus_LV_6252-101_0_3_node_7 | 0.4 | n |  | TRUE
10 | bus_LV_6252-101_0_3_node_8 | 0.4 | n |  | TRUE
11 | bus_LV_6252-101_0_3_node_12 | 0.4 | n |  | TRUE
12 | bus_LV_6252-101_0_3_node_10 | 0.4 | n |  | TRUE
13 | bus_LV_6252-101_0_3_node_11 | 0.4 | n |  | TRUE
14 | bus_LV_6252-101_0_3_node_25 | 0.4 | n |  | TRUE
15 | bus_LV_6252-101_0_3_node_52 | 0.4 | n |  | TRUE
16 | bus_LV_6252-101_0_3_node_51 | 0.4 | n |  | TRUE
17 | bus_LV_6252-101_0_3_node_13 | 0.4 | n |  | TRUE
18 | bus_LV_6252-101_0_3_node_27 | 0.4 | n |  | TRUE
19 | bus_LV_6252-101_0_3_node_45 | 0.4 | n |  | TRUE
20 | bus_LV_6252-101_0_3_node_9 | 0.4 | n |  | TRUE
21 | bus_LV_6252-101_0_3_node_26 | 0.4 | n |  | TRUE
22 | bus_LV_6252-101_0_3_node_35 | 0.4 | n |  | TRUE
23 | bus_LV_6252-101_0_3_node_39 | 0.4 | n |  | TRUE
24 | bus_LV_6252-101_0_3_node_34 | 0.4 | n |  | TRUE
25 | bus_LV_6252-101_0_3_node_40 | 0.4 | n |  | TRUE
26 | bus_LV_6252-101_0_3_node_44 | 0.4 | n |  | TRUE
27 | bus_LV_6252-101_0_3_node_41 | 0.4 | n |  | TRUE
28 | bus_LV_6252-101_0_3_node_14 | 0.4 | n |  | TRUE
29 | bus_LV_6252-101_0_3_node_15 | 0.4 | n |  | TRUE
30 | bus_LV_6252-101_0_3_node_16 | 0.4 | n |  | TRUE
31 | bus_LV_6252-101_0_3_node_17 | 0.4 | n |  | TRUE
32 | bus_LV_6252-101_0_3_node_18 | 0.4 | n |  | TRUE
33 | bus_LV_6252-101_0_3_node_28 | 0.4 | n |  | TRUE
34 | bus_LV_6252-101_0_3_node_31 | 0.4 | n |  | TRUE
35 | bus_LV_6252-101_0_3_node_29 | 0.4 | n |  | TRUE
36 | bus_LV_6252-101_0_3_node_30 | 0.4 | n |  | TRUE
37 | bus_LV_6252-101_0_3_node_19 | 0.4 | n |  | TRUE
38 | bus_LV_6252-101_0_3_node_20 | 0.4 | n |  | TRUE
39 | bus_LV_6252-101_0_3_node_21 | 0.4 | n |  | TRUE
40 | bus_LV_6252-101_0_3_node_22 | 0.4 | n |  | TRUE
41 | bus_LV_6252-101_0_3_node_23 | 0.4 | n |  | TRUE
42 | bus_LV_6252-101_0_3_node_24 | 0.4 | n |  | TRUE
43 | bus_LV_6252-101_0_3_node_49 | 0.4 | n |  | TRUE
44 | bus_LV_6252-101_0_3_node_46 | 0.4 | n |  | TRUE
45 | bus_LV_6252-101_0_3_node_47 | 0.4 | n |  | TRUE
46 | bus_LV_6252-101_0_3_node_32 | 0.4 | n |  | TRUE
47 | bus_LV_6252-101_0_3_node_33 | 0.4 | n |  | TRUE
48 | bus_LV_6252-101_0_3_node_37 | 0.4 | n |  | TRUE
49 | bus_LV_6252-101_0_3_node_36 | 0.4 | n |  | TRUE
50 | bus_LV_6252-101_0_3_node_38 | 0.4 | n |  | TRUE
51 | bus_LV_6252-101_0_3_node_42 | 0.4 | n |  | TRUE
52 | bus_LV_6252-101_0_3_node_43 | 0.4 | n |  | TRUE
53 | bus_LV_6252-101_0_3_node_48 | 0.4 | n |  | TRUE
54 | bus_MV_206_0_node_4 | 20 | n |  | TRUE

## load
| name | bus | p_mw | q_mvar | const_z_percent | const_i_percent | sn_mva | scaling | in_service | type
0 | LV_6252-101_0_3_load_0 | 0 | 0.00060637 | 0.00015197 | 0 | 0 |  | 1 | TRUE | wye
1 | LV_6252-101_0_3_load_1 | 1 | 0.001055 | 0.0002644 | 0 | 0 |  | 1 | TRUE | wye
2 | LV_6252-101_0_3_load_4 | 4 | 0.00056378 | 0.0001413 | 0 | 0 |  | 1 | TRUE | wye
3 | LV_6252-101_0_3_load_53 | 6 | 0.0015019 | 0.00037641 | 0 | 0 |  | 1 | TRUE | wye
4 | LV_6252-101_0_3_load_6 | 7 | 0.00052915 | 0.00013262 | 0 | 0 |  | 1 | TRUE | wye
5 | LV_6252-101_0_3_load_50 | 8 | 0.0012726 | 0.00031896 | 0 | 0 |  | 1 | TRUE | wye
6 | LV_6252-101_0_3_load_10 | 12 | 0.00060505 | 0.00015164 | 0 | 0 |  | 1 | TRUE | wye
7 | LV_6252-101_0_3_load_25 | 14 | 0.0023509 | 0.0005892 | 0 | 0 |  | 1 | TRUE | wye
8 | LV_6252-101_0_3_load_52 | 15 | 0.012022 | 0.003013 | 0 | 0 |  | 1 | TRUE | wye
9 | LV_6252-101_0_3_load_51 | 16 | 0.0044178 | 0.0011072 | 0 | 0 |  | 1 | TRUE | wye
10 | LV_6252-101_0_3_load_27 | 18 | 0.0072089 | 0.0018067 | 0 | 0 |  | 1 | TRUE | wye
11 | LV_6252-101_0_3_load_45 | 19 | 0.0057453 | 0.0014399 | 0 | 0 |  | 1 | TRUE | wye
12 | LV_6252-101_0_3_load_9 | 20 | 0.00068269 | 0.0001711 | 0 | 0 |  | 1 | TRUE | wye
13 | LV_6252-101_0_3_load_26 | 21 | 0.0063049 | 0.0015802 | 0 | 0 |  | 1 | TRUE | wye
14 | LV_6252-101_0_3_load_39 | 23 | 0.0067247 | 0.0016854 | 0 | 0 |  | 1 | TRUE | wye
15 | LV_6252-101_0_3_load_34 | 24 | 0.0042509 | 0.0010654 | 0 | 0 |  | 1 | TRUE | wye
16 | LV_6252-101_0_3_load_44 | 26 | 0.012367 | 0.0030994 | 0 | 0 |  | 1 | TRUE | wye
17 | LV_6252-101_0_3_load_41 | 27 | 0.0091039 | 0.0022817 | 0 | 0 |  | 1 | TRUE | wye
18 | LV_6252-101_0_3_load_14 | 28 | 0.0025036 | 0.00062745 | 0 | 0 |  | 1 | TRUE | wye
19 | LV_6252-101_0_3_load_15 | 29 | 0.0044069 | 0.0011045 | 0 | 0 |  | 1 | TRUE | wye
20 | LV_6252-101_0_3_load_17 | 31 | 0.0025047 | 0.00062775 | 0 | 0 |  | 1 | TRUE | wye
21 | LV_6252-101_0_3_load_18 | 32 | 0.0021668 | 0.00054306 | 0 | 0 |  | 1 | TRUE | wye
22 | LV_6252-101_0_3_load_28 | 33 | 0.0014326 | 0.00035904 | 0 | 0 |  | 1 | TRUE | wye
23 | LV_6252-101_0_3_load_31 | 34 | 0.0042461 | 0.0010642 | 0 | 0 |  | 1 | TRUE | wye
24 | LV_6252-101_0_3_load_29 | 35 | 0.0026153 | 0.00065545 | 0 | 0 |  | 1 | TRUE | wye
25 | LV_6252-101_0_3_load_30 | 36 | 0.010622 | 0.0026622 | 0 | 0 |  | 1 | TRUE | wye
26 | LV_6252-101_0_3_load_19 | 37 | 0.001541 | 0.00038622 | 0 | 0 |  | 1 | TRUE | wye
27 | LV_6252-101_0_3_load_20 | 38 | 0.0025195 | 0.00063145 | 0 | 0 |  | 1 | TRUE | wye
28 | LV_6252-101_0_3_load_21 | 39 | 0.0019628 | 0.00049192 | 0 | 0 |  | 1 | TRUE | wye
29 | LV_6252-101_0_3_load_22 | 40 | 0.0052398 | 0.0013132 | 0 | 0 |  | 1 | TRUE | wye
30 | LV_6252-101_0_3_load_23 | 41 | 0.0030087 | 0.00075405 | 0 | 0 |  | 1 | TRUE | wye
31 | LV_6252-101_0_3_load_24 | 42 | 0.0097678 | 0.002448 | 0 | 0 |  | 1 | TRUE | wye
32 | LV_6252-101_0_3_load_49 | 43 | 0.0052099 | 0.0013057 | 0 | 0 |  | 1 | TRUE | wye
33 | LV_6252-101_0_3_load_46 | 44 | 0.0097505 | 0.0024437 | 0 | 0 |  | 1 | TRUE | wye
34 | LV_6252-101_0_3_load_47 | 45 | 0.011782 | 0.0029529 | 0 | 0 |  | 1 | TRUE | wye
35 | LV_6252-101_0_3_load_32 | 46 | 0.004336 | 0.0010867 | 0 | 0 |  | 1 | TRUE | wye
36 | LV_6252-101_0_3_load_33 | 47 | 0.0064272 | 0.0016108 | 0 | 0 |  | 1 | TRUE | wye
37 | LV_6252-101_0_3_load_37 | 48 | 0.0028968 | 0.000726 | 0 | 0 |  | 1 | TRUE | wye
38 | LV_6252-101_0_3_load_36 | 49 | 0.0029549 | 0.00074056 | 0 | 0 |  | 1 | TRUE | wye
39 | LV_6252-101_0_3_load_38 | 50 | 0.0052496 | 0.0013157 | 0 | 0 |  | 1 | TRUE | wye
40 | LV_6252-101_0_3_load_42 | 51 | 0.0048155 | 0.0012069 | 0 | 0 |  | 1 | TRUE | wye
41 | LV_6252-101_0_3_load_43 | 52 | 0.0099058 | 0.0024826 | 0 | 0 |  | 1 | TRUE | wye
42 | LV_6252-101_0_3_load_48 | 53 | 0.010073 | 0.0025246 | 0 | 0 |  | 1 | TRUE | wye

## ext_grid
| name | bus | vm_pu | va_degree | slack_weight | in_service
0 |  | 40 | 1 | 0 | 1 | TRUE

## line
| name | std_type | from_bus | to_bus | length_km | r_ohm_per_km | x_ohm_per_km | c_nf_per_km | g_us_per_km | max_i_ka | df | parallel | type | in_service
0 | LV_6252-101_0_3_line_0 | NAYY 4x150 SE | 0 | 1 | 0.037523 | 0.208 | 0.08 | 261 | 0 | 0.27 | 1 | 1 | cs | TRUE
1 | LV_6252-101_0_3_line_1 | NAYY 4x150 SE | 0 | 2 | 0.28876 | 0.208 | 0.08 | 261 | 0 | 0.27 | 1 | 1 | cs | TRUE
2 | LV_6252-101_0_3_line_2 | NAYY 4x150 SE | 2 | 3 | 0.36454 | 0.208 | 0.08 | 261 | 0 | 0.27 | 1 | 1 | cs | TRUE
3 | LV_6252-101_0_3_line_3 | NAYY 4x150 SE | 2 | 4 | 0.15349 | 0.208 | 0.08 | 261 | 0 | 0.27 | 1 | 1 | cs | TRUE
4 | LV_6252-101_0_3_line_4 | NAYY 4x150 SE | 2 | 5 | 0.26716 | 0.208 | 0.08 | 261 | 0 | 0.27 | 1 | 1 | cs | TRUE
5 | LV_6252-101_0_3_line_5 | NAYY 4x150 SE | 3 | 6 | 0.18738 | 0.208 | 0.08 | 261 | 0 | 0.27 | 1 | 1 | cs | TRUE
6 | LV_6252-101_0_3_line_6 | NAYY 4x150 SE | 4 | 7 | 0.10846 | 0.208 | 0.08 | 261 | 0 | 0.27 | 1 | 1 | cs | TRUE
7 | LV_6252-101_0_3_line_7 | NAYY 4x150 SE | 5 | 8 | 0.26109 | 0.208 | 0.08 | 261 | 0 | 0.27 | 1 | 1 | cs | TRUE
8 | LV_6252-101_0_3_line_8 | NAYY 4x150 SE | 7 | 9 | 0.15975 | 0.208 | 0.08 | 261 | 0 | 0.27 | 1 | 1 | cs | TRUE
9 | LV_6252-101_0_3_line_9 | NAYY 4x150 SE | 9 | 10 | 0.19848 | 0.208 | 0.08 | 261 | 0 | 0.27 | 1 | 1 | cs | TRUE
10 | LV_6252-101_0_3_line_10 | NAYY 4x150 SE | 10 | 11 | 0.17097 | 0.208 | 0.08 | 261 | 0 | 0.27 | 1 | 1 | cs | TRUE
11 | LV_6252-101_0_3_line_11 | NAYY 4x150 SE | 10 | 12 | 0.29732 | 0.208 | 0.08 | 261 | 0 | 0.27 | 1 | 1 | cs | TRUE
12 | LV_6252-101_0_3_line_12 | NAYY 4x150 SE | 11 | 16 | 0.082731 | 0.208 | 0.08 | 261 | 0 | 0.27 | 1 | 1 | cs | TRUE
13 | LV_6252-101_0_3_line_13 | NAYY 4x150 SE | 11 | 17 | 0.24425 | 0.208 | 0.08 | 261 | 0 | 0.27 | 1 | 1 | cs | TRUE
14 | LV_6252-101_0_3_line_14 | NAYY 4x150 SE | 12 | 20 | 0.097632 | 0.208 | 0.08 | 261 | 0 | 0.27 | 1 | 1 | cs | TRUE
15 | LV_6252-101_0_3_line_15 | NAYY 4x150 SE | 13 | 14 | 0.13574 | 0.208 | 0.08 | 261 | 0 | 0.27 | 1 | 1 | cs | TRUE
16 | LV_6252-101_0_3_line_16 | NAYY 4x150 SE | 13 | 15 | 0.18489 | 0.208 | 0.08 | 261 | 0 | 0.27 | 1 | 1 | cs | TRUE
17 | LV_6252-101_0_3_line_17 | NAYY 4x150 SE | 14 | 21 | 0.10954 | 0.208 | 0.08 | 261 | 0 | 0.27 | 1 | 1 | cs | TRUE
18 | LV_6252-101_0_3_line_18 | NAYY 4x150 SE | 17 | 18 | 0.0051537 | 0.208 | 0.08 | 261 | 0 | 0.27 | 1 | 1 | cs | TRUE
19 | LV_6252-101_0_3_line_19 | NAYY 4x150 SE | 17 | 19 | 0.021316 | 0.208 | 0.08 | 261 | 0 | 0.27 | 1 | 1 | cs | TRUE
20 | LV_6252-101_0_3_line_20 | NAYY 4x150 SE | 18 | 21 | 0.022021 | 0.208 | 0.08 | 261 | 0 | 0.27 | 1 | 1 | cs | TRUE
21 | LV_6252-101_0_3_line_21 | NAYY 4x150 SE | 19 | 25 | 0.040744 | 0.208 | 0.08 | 261 | 0 | 0.27 | 1 | 1 | cs | TRUE
22 | LV_6252-101_0_3_line_22 | NAYY 4x150 SE | 22 | 23 | 0.030953 | 0.208 | 0.08 | 261 | 0 | 0.27 | 1 | 1 | cs | TRUE
23 | LV_6252-101_0_3_line_23 | NAYY 4x150 SE | 22 | 24 | 0.021725 | 0.208 | 0.08 | 261 | 0 | 0.27 | 1 | 1 | cs | TRUE
24 | LV_6252-101_0_3_line_24 | NAYY 4x150 SE | 23 | 48 | 0.024306 | 0.208 | 0.08 | 261 | 0 | 0.27 | 1 | 1 | cs | TRUE
25 | LV_6252-101_0_3_line_25 | NAYY 4x150 SE | 24 | 47 | 0.0066568 | 0.208 | 0.08 | 261 | 0 | 0.27 | 1 | 1 | cs | TRUE
26 | LV_6252-101_0_3_line_26 | NAYY 4x150 SE | 25 | 26 | 0.022383 | 0.208 | 0.08 | 261 | 0 | 0.27 | 1 | 2 | cs | TRUE
27 | LV_6252-101_0_3_line_27 | NAYY 4x150 SE | 25 | 27 | 0.015499 | 0.208 | 0.08 | 261 | 0 | 0.27 | 1 | 2 | cs | TRUE
28 | LV_6252-101_0_3_line_28 | NAYY 4x150 SE | 26 | 43 | 0.023913 | 0.208 | 0.08 | 261 | 0 | 0.27 | 1 | 2 | cs | TRUE
29 | LV_6252-101_0_3_line_29 | NAYY 4x150 SE | 27 | 51 | 0.016772 | 0.208 | 0.08 | 261 | 0 | 0.27 | 1 | 2 | cs | TRUE
30 | LV_6252-101_0_3_line_30 | NAYY 4x150 SE | 28 | 29 | 0.041136 | 0.208 | 0.08 | 261 | 0 | 0.27 | 1 | 1 | cs | TRUE
31 | LV_6252-101_0_3_line_31 | NAYY 4x150 SE | 28 | 30 | 0.015589 | 0.208 | 0.08 | 261 | 0 | 0.27 | 1 | 1 | cs | TRUE
32 | LV_6252-101_0_3_line_32 | NAYY 4x150 SE | 30 | 31 | 0.0063903 | 0.208 | 0.08 | 261 | 0 | 0.27 | 1 | 1 | cs | TRUE
33 | LV_6252-101_0_3_line_33 | NAYY 4x150 SE | 30 | 32 | 0.0047294 | 0.208 | 0.08 | 261 | 0 | 0.27 | 1 | 1 | cs | TRUE
34 | LV_6252-101_0_3_line_34 | NAYY 4x150 SE | 31 | 33 | 0.015403 | 0.208 | 0.08 | 261 | 0 | 0.27 | 1 | 1 | cs | TRUE
35 | LV_6252-101_0_3_line_35 | NAYY 4x150 SE | 32 | 34 | 0.0095611 | 0.208 | 0.08 | 261 | 0 | 0.27 | 1 | 1 | cs | TRUE
36 | LV_6252-101_0_3_line_36 | NAYY 4x150 SE | 33 | 35 | 0.0089984 | 0.208 | 0.08 | 261 | 0 | 0.27 | 1 | 1 | cs | TRUE
37 | LV_6252-101_0_3_line_37 | NAYY 4x150 SE | 34 | 36 | 0.028335 | 0.208 | 0.08 | 261 | 0 | 0.27 | 1 | 1 | cs | TRUE
38 | LV_6252-101_0_3_line_38 | NAYY 4x150 SE | 35 | 44 | 0.017436 | 0.208 | 0.08 | 261 | 0 | 0.27 | 1 | 1 | cs | TRUE
39 | LV_6252-101_0_3_line_39 | NAYY 4x150 SE | 36 | 46 | 0.024546 | 0.208 | 0.08 | 261 | 0 | 0.27 | 1 | 1 | cs | TRUE
40 | LV_6252-101_0_3_line_40 | NAYY 4x150 SE | 37 | 38 | 0.0050452 | 0.208 | 0.08 | 261 | 0 | 0.27 | 1 | 1 | cs | TRUE
41 | LV_6252-101_0_3_line_41 | NAYY 4x150 SE | 37 | 39 | 0.0017499 | 0.208 | 0.08 | 261 | 0 | 0.27 | 1 | 1 | cs | TRUE
42 | LV_6252-101_0_3_line_42 | NAYY 4x150 SE | 38 | 40 | 0.04418 | 0.208 | 0.08 | 261 | 0 | 0.27 | 1 | 1 | cs | TRUE
43 | LV_6252-101_0_3_line_43 | NAYY 4x150 SE | 39 | 41 | 0.018729 | 0.208 | 0.08 | 261 | 0 | 0.27 | 1 | 1 | cs | TRUE
44 | LV_6252-101_0_3_line_44 | NAYY 4x150 SE | 40 | 42 | 0.0027497 | 0.208 | 0.08 | 261 | 0 | 0.27 | 1 | 2 | cs | TRUE
45 | LV_6252-101_0_3_line_45 | NAYY 4x150 SE | 42 | 43 | 0.022701 | 0.208 | 0.08 | 261 | 0 | 0.27 | 1 | 2 | cs | TRUE
46 | LV_6252-101_0_3_line_46 | NAYY 4x150 SE | 44 | 45 | 0.015343 | 0.208 | 0.08 | 261 | 0 | 0.27 | 1 | 1 | cs | TRUE
47 | LV_6252-101_0_3_line_47 | NAYY 4x150 SE | 45 | 53 | 0.015149 | 0.208 | 0.08 | 261 | 0 | 0.27 | 1 | 1 | cs | TRUE
48 | LV_6252-101_0_3_line_48 | NAYY 4x150 SE | 46 | 47 | 0.025575 | 0.208 | 0.08 | 261 | 0 | 0.27 | 1 | 1 | cs | TRUE
49 | LV_6252-101_0_3_line_49 | NAYY 4x150 SE | 48 | 49 | 0.0061866 | 0.208 | 0.08 | 261 | 0 | 0.27 | 1 | 1 | cs | TRUE
50 | LV_6252-101_0_3_line_50 | NAYY 4x150 SE | 49 | 50 | 0.036591 | 0.208 | 0.08 | 261 | 0 | 0.27 | 1 | 1 | cs | TRUE
51 | LV_6252-101_0_3_line_51 | NAYY 4x150 SE | 51 | 52 | 0.0059295 | 0.208 | 0.08 | 261 | 0 | 0.27 | 1 | 2 | cs | TRUE
52 | LV_6252-101_0_3_line_52 | NAYY 4x150 SE | 52 | 53 | 0.013465 | 0.208 | 0.08 | 261 | 0 | 0.27 | 1 | 1 | cs | TRUE

## trafo
| name | std_type | hv_bus | lv_bus | sn_mva | vn_hv_kv | vn_lv_kv | vk_percent | vkr_percent | pfe_kw | i0_percent | shift_degree | tap_side | tap_neutral | tap_min | tap_max | tap_step_percent | tap_step_degree | tap_pos | tap_phase_shifter | parallel | df | in_service
0 | LV_6252-101_0_3_trafo_22 | 0.25 MVA 20/0.4 kV | 54 | 40 | 0.25 | 20 | 0.4 | 6 | 1.44 | 0.8 | 0.32 | 150 | hv | 0 | -2 | 2 | 2.5 | 0 | 0 | FALSE | 1 | 1 | TRUE

## line_geodata
| x0 | y0 | x1 | y1 | x2 | y2 | x3 | y3 | x4 | y4 | x5 | y5 | x6 | y6 | x7 | y7 | x8 | y8 | x9 | y9 | x10 | y10 | x11 | y11 | x12 | y12 | x13 | y13 | x14 | y14 | x15 | y15 | x16 | y16 | x17 | y17 | x18 | y18 | x19 | y19 | x20 | y20 | x21 | y21 | x22 | y22 | x23 | y23 | x24 | y24 | x25 | y25 | x26 | y26 | x27 | y27
0 | 2610539.6888 | 1116028.4425 | 2610538.272 | 1116044.2034 | 2610539.7529 | 1116058.3129 | 2610540.4116 | 1116065.7955
1 | 2610746.6486 | 1115913.6807 | 2610734.0706 | 1115915.0481 | 2610720.3509 | 1115915.8465 | 2610687.1 | 1115925.4929 | 2610673.327 | 1115930.3156 | 2610658.6196 | 1115930.968 | 2610586.1568 | 1115928.9741 | 2610566.6813 | 1115932.4531 | 2610551.8889 | 1115942.0544 | 2610548.1286 | 1115960.3013 | 2610536.2909 | 1116006.8371 | 2610539.6888 | 1116028.4425 | 2610539.6888 | 1116028.4425
2 | 2610746.6486 | 1115913.6807 | 2610764.6661 | 1115914.0682 | 2610776.1656 | 1115911.5095 | 2610785.1438 | 1115902.7877 | 2610797.028 | 1115883.4771 | 2610806.467 | 1115871.8325 | 2610810.6237 | 1115861.2124 | 2610809.6966 | 1115848.5712 | 2610807.6613 | 1115838.2959 | 2610814.9493 | 1115816.3313 | 2610842.1436 | 1115779.1169 | 2610843.7204 | 1115765.035 | 2610842.7003 | 1115756.9847 | 2610841.7069 | 1115733.8605 | 2610844.4784 | 1115690.5218 | 2610851.5835 | 1115654.4167 | 2610847.0672 | 1115632.7424 | 2610851.8772 | 1115606.527 | 2610852.7919 | 1115600.1365
3 | 2610746.6486 | 1115913.6807 | 2610745.1617 | 1115920.7149 | 2610725.4094 | 1115936.6768 | 2610704.6263 | 1115959.3626 | 2610700.5284 | 1115963.0016 | 2610692.7193 | 1115969.9246 | 2610692.0926 | 1115975.1261 | 2610686.8217 | 1115978.5074 | 2610684.6977 | 1115987.9194 | 2610693.3686 | 1116000.2074 | 2610703.9211 | 1116009.2637 | 2610709.1903 | 1116011.1739 | 2610716.498 | 1116012.832 | 2610721.7493 | 1116016.1206 | 2610725.14 | 1116019.5616
4 | 2610654.3762 | 1115792.6258 | 2610662.885 | 1115791.8958 | 2610658.9774 | 1115801.4381 | 2610653.702 | 1115807.3763 | 2610657.1277 | 1115812.8961 | 2610662.4824 | 1115810.2041 | 2610667.9993 | 1115807.4347 | 2610678.2548 | 1115805.5739 | 2610667.2228 | 1115823.2411 | 2610651.3482 | 1115855.4625 | 2610645.7407 | 1115865.9357 | 2610649.653 | 1115880.1384 | 2610653.7445 | 1115884.6033 | 2610656.8882 | 1115888.0327 | 2610670.3503 | 1115893.2588 | 2610681.2376 | 1115892.0106 | 2610688.2255 | 1115891.2113 | 2610710.2157 | 1115884.5911 | 2610717.2202 | 1115883.1027 | 2610721.9592 | 1115883.6891 | 2610726.7908 | 1115884.2868 | 2610743.0207 | 1115891.5412 | 2610749.304 | 1115900.7012 | 2610743.3174 | 1115907.1827 | 2610746.6486 | 1115913.6807
5 | 2610852.7919 | 1115600.1365 | 2610854.2466 | 1115619.9267 | 2610857.3286 | 1115632.0159 | 2610867.2334 | 1115653.7998 | 2610870.8378 | 1115662.9997 | 2610871.9568 | 1115671.8727 | 2610871.0091 | 1115683.8436 | 2610868.0816 | 1115697.6674 | 2610867.536 | 1115713.5631 | 2610867.6862 | 1115746.235 | 2610868.7105 | 1115751.9063 | 2610873.0393 | 1115761.8189 | 2610878.2019 | 1115771.633 | 2610879.8498 | 1115778.2948 | 2610879.2192 | 1115781.284
6 | 2610725.14 | 1116019.5616 | 2610725.14 | 1116019.5616 | 2610731.1901 | 1116020.8062 | 2610738.678 | 1116020.9305 | 2610744.994 | 1116020.1969 | 2610757.4265 | 1116018.1067 | 2610770.2277 | 1116017.0399 | 2610779.0655 | 1116017.8003 | 2610786.9765 | 1116018.7592 | 2610802.1394 | 1116022.3878 | 2610829.058 | 1116031.1177 | 2610831.2572 | 1116031.609
7 | 2610590.2002 | 1115756.7741 | 2610584.6012 | 1115762.3337 | 2610574.9301 | 1115765.5408 | 2610563.4724 | 1115766.2212 | 2610559.7427 | 1115771.1616 | 2610559.9918 | 1115778.9215 | 2610554.5318 | 1115788.9058 | 2610539.4007 | 1115797.7507 | 2610515.4222 | 1115811.2492 | 2610509.6106 | 1115819.2987 | 2610517.4684 | 1115824.4704 | 2610529.687 | 1115821.1899 | 2610559.931 | 1115814.0164 | 2610581.613 | 1115815.9883 | 2610601.3519 | 1115812.2319 | 2610644.0282 | 1115798.8885 | 2610654.3762 | 1115792.6258
8 | 2610980.6359 | 1116060.5034 | 2610974.3565 | 1116049.431 | 2610958.7593 | 1116038.4531 | 2610918.9021 | 1116034.3573 | 2610908.1102 | 1116034.1824 | 2610874.4918 | 1116033.6554 | 2610840.5944 | 1116033.695 | 2610831.2572 | 1116031.609
9 | 2611131.8293 | 1116185.4058 | 2611118.181 | 1116172.7858 | 2611108.6499 | 1116162.9525 | 2611093.5531 | 1116153.0201 | 2611068.1338 | 1116139.5672 | 2611042.8673 | 1116126.9263 | 2611027.7733 | 1116115.3377 | 2611018.9186 | 1116106.9731 | 2611011.0714 | 1116096.4426 | 2610980.6359 | 1116060.5034
10 | 2611131.8293 | 1116185.4058 | 2611150.6278 | 1116188.8308 | 2611163.6639 | 1116194.224 | 2611166.768 | 1116197.9426 | 2611168.6095 | 1116208.2622 | 2611169.8641 | 1116218.6918 | 2611182.8413 | 1116214.0689 | 2611197.061 | 1116209.6484 | 2611196.2687 | 1116216.5503 | 2611193.4592 | 1116233.1422 | 2611194.153 | 1116250.4298 | 2611198.8176 | 1116249.3156 | 2611206.6694 | 1116244.4943 | 2611215.9981 | 1116238.3751 | 2611221.5511 | 1116236.8846 | 2611228.8301 | 1116237.1315 | 2611232.401 | 1116238.8945
11 | 2611131.8293 | 1116185.4058 | 2611126.6143 | 1116187.753 | 2611121.0088 | 1116196.825 | 2611109.1835 | 1116208.9761 | 2611095.5012 | 1116219.2785 | 2611082.4534 | 1116220.2886 | 2611062.3712 | 1116218.1844 | 2611044.9845 | 1116215.2625 | 2611033.1862 | 1116212.562 | 2611022.0204 | 1116205.9386 | 2611014.9814 | 1116205.3033 | 2611004.2396 | 1116207.4627 | 2610998.0007 | 1116208.363 | 2610990.758 | 1116205.0483 | 2610980.0005 | 1116198.837 | 2610965.5059 | 1116197.3657 | 2610949.152 | 1116199.6152 | 2610926.1596 | 1116201.6305 | 2610915.8278 | 1116207.715 | 2610896.1175 | 1116213.338 | 2610879.3479 | 1116210.629 | 2610878.1272 | 1116202.5784 | 2610873.1665 | 1116196.5888 | 2610867.6227 | 1116193.0267
12 | 2611232.401 | 1116238.8945 | 2611238.1654 | 1116239.9723 | 2611244.5801 | 1116240.0953 | 2611249.9054 | 1116236.5367 | 2611258.0153 | 1116225.7686 | 2611263.469 | 1116215.3514 | 2611272.0948 | 1116209.4978 | 2611277.9072 | 1116201.3823 | 2611283.4902 | 1116183.7506
13 | 2611232.401 | 1116238.8945 | 2611228.8301 | 1116237.1315 | 2611221.5511 | 1116236.8846 | 2611215.9981 | 1116238.3751 | 2611206.6694 | 1116244.4943 | 2611198.8176 | 1116249.3156 | 2611194.153 | 1116250.4298 | 2611193.4592 | 1116233.1422 | 2611196.2687 | 1116216.5503 | 2611197.061 | 1116209.6484 | 2611201.6492 | 1116203.9429 | 2611204.8014 | 1116189.8862 | 2611206.5433 | 1116178.7728 | 2611208.8526 | 1116169.7615 | 2611211.9682 | 1116167.2883 | 2611217.1501 | 1116161.9285 | 2611220.764 | 1116157.1217 | 2611224.6308 | 1116149.1471 | 2611229.8124 | 1116143.9985 | 2611234.2394 | 1116146.2078 | 2611238.9104 | 1116149.996 | 2611244.9982 | 1116151.5858 | 2611254.3146 | 1116152.2256 | 2611266.8587 | 1116152.3266 | 2611279.2868 | 1116152.5497 | 2611290.1268 | 1116155.8047 | 2611301.8334 | 1116162.085 | 2611310.6699 | 1116163.391
14 | 2610804.2233 | 1116209.7838 | 2610803.2079 | 1116199.0545 | 2610804.6475 | 1116188.2073 | 2610810.4931 | 1116178.4239 | 2610817.7217 | 1116172.3337 | 2610827.4487 | 1116172.1509 | 2610841.9345 | 1116178.5687 | 2610862.2019 | 1116189.5435 | 2610867.6227 | 1116193.0267
15 | 2611238.4542 | 1115932.8661 | 2611221.6656 | 1115969.4309 | 2611216.8099 | 1115986.1969 | 2611216.4191 | 1115997.1905 | 2611216.9779 | 1116008.1525 | 2611224.3215 | 1116048.8638 | 2611226.2562 | 1116063.4449
16 | 2611238.4542 | 1115932.8661 | 2611077.2353 | 1115842.3596
17 | 2611226.2562 | 1116063.4449 | 2611228.9127 | 1116083.4671 | 2611232.9146 | 1116094.3687 | 2611240.3931 | 1116103.6871 | 2611259.6755 | 1116125.2666 | 2611276.0113 | 1116141.3381 | 2611287.9634 | 1116148.4804
18 | 2611310.6699 | 1116163.391 | 2611306.411 | 1116160.4888
19 | 2611310.6699 | 1116163.391 | 2611315.7882 | 1116163.2782 | 2611323.2425 | 1116164.7372 | 2611331.5639 | 1116166.9124
20 | 2611287.9634 | 1116148.4804 | 2611294.672 | 1116152.4893 | 2611306.411 | 1116160.4888
21 | 2611370.656 | 1116173.0185 | 2611365.2554 | 1116175.543 | 2611352.2151 | 1116172.4282 | 2611337.8485 | 1116168.5551 | 2611331.5639 | 1116166.9124
22 | 2611431.0464 | 1116172.8314 | 2611441.1837 | 1116163.7904 | 2611440.1644 | 1116151.6158 | 2611440.083 | 1116146.464
23 | 2611431.0464 | 1116172.8314 | 2611424.6439 | 1116166.1716 | 2611415.5943 | 1116157.5686
24 | 2611451.8785 | 1116126.9109 | 2611446.2086 | 1116131.1949 | 2611439.985 | 1116140.2655 | 2611440.083 | 1116146.464
25 | 2611410.7697 | 1116152.9821 | 2611415.5943 | 1116157.5686
26 | 2611370.656 | 1116173.0185 | 2611357.1502 | 1116155.1689
27 | 2611370.656 | 1116173.0185 | 2611372.7097 | 1116172.8778 | 2611377.8017 | 1116174.4103 | 2611382.9506 | 1116168.1279
28 | 2611357.1502 | 1116155.1689 | 2611351.0889 | 1116147.1581 | 2611343.2657 | 1116135.7079
29 | 2611382.9506 | 1116168.1279 | 2611388.6725 | 1116161.1463 | 2611387.0298 | 1116156.1852 | 2611385.7976 | 1116153.9875
30 | 2611407.9749 | 1116031.5185 | 2611377.8311 | 1116059.5093
31 | 2611372.2689 | 1116074.0728 | 2611377.8311 | 1116059.5093 | 2611377.8311 | 1116059.5093
32 | 2611372.2689 | 1116074.0728 | 2611366.8049 | 1116077.3864 | 2611366.8049 | 1116077.3864
33 | 2611372.2689 | 1116074.0728 | 2611372.2997 | 1116078.8021
34 | 2611366.8049 | 1116077.3864 | 2611358.9178 | 1116084.3863 | 2611356.9686 | 1116088.8359
35 | 2611372.3621 | 1116088.363 | 2611372.2997 | 1116078.8021
36 | 2611354.5439 | 1116097.3655 | 2611354.7624 | 1116093.8721 | 2611356.9686 | 1116088.8359
37 | 2611377.7008 | 1116115.9719 | 2611374.4994 | 1116107.3822 | 2611372.3889 | 1116092.482 | 2611372.3621 | 1116088.363
38 | 2611354.5439 | 1116097.3655 | 2611353.911 | 1116107.4883 | 2611356.3133 | 1116114.3746
39 | 2611377.7008 | 1116115.9719 | 2611379.6611 | 1116121.232 | 2611389.2124 | 1116132.4887 | 2611392.2341 | 1116135.3613
40 | 2611312.1604 | 1116067.9605 | 2611313.036 | 1116069.816 | 2611314.1179 | 1116072.607
41 | 2611312.1604 | 1116067.9605 | 2611311.4136 | 1116066.3779 | 2611311.4136 | 1116066.3779
42 | 2611314.1179 | 1116072.607 | 2611317.6458 | 1116081.7082 | 2611331.1677 | 1116112.2928 | 2611331.5769 | 1116113.1815
43 | 2611296.4255 | 1116055.5491 | 2611301.8257 | 1116058.1005 | 2611307.7082 | 1116062.1912 | 2611311.4136 | 1116066.3779
44 | 2611331.5769 | 1116113.1815 | 2611332.7268 | 1116115.6792
45 | 2611343.2657 | 1116135.7079 | 2611339.2253 | 1116129.7942 | 2611332.7268 | 1116115.6792
46 | 2611363.7982 | 1116127.5953 | 2611358.234 | 1116119.8802 | 2611356.3133 | 1116114.3746
47 | 2611363.7982 | 1116127.5953 | 2611368.0203 | 1116133.4496 | 2611373.0336 | 1116139.5957
48 | 2611410.7697 | 1116152.9821 | 2611392.2341 | 1116135.3613
49 | 2611456.9666 | 1116123.4379 | 2611455.7482 | 1116123.9871 | 2611451.8785 | 1116126.9109
50 | 2611489.072 | 1116129.0078 | 2611485.1497 | 1116125.2764 | 2611477.7035 | 1116119.4817 | 2611467.1443 | 1116118.8504 | 2611456.9666 | 1116123.4379
51 | 2611382.2647 | 1116149.3312 | 2611384.0599 | 1116150.8882 | 2611385.7976 | 1116153.9875
52 | 2611382.2647 | 1116149.3312 | 2611377.8557 | 1116145.5073 | 2611373.0336 | 1116139.5957

## bus_geodata
| x | y | coords
0 | 2610539.6888 | 1116028.4425
1 | 2610540.4116 | 1116065.7955
2 | 2610746.6486 | 1115913.6807
3 | 2610852.7919 | 1115600.1365
4 | 2610725.14 | 1116019.5616
5 | 2610654.3762 | 1115792.6258
6 | 2610879.2192 | 1115781.284
7 | 2610831.2572 | 1116031.609
8 | 2610590.2002 | 1115756.7741
9 | 2610980.6359 | 1116060.5034
10 | 2611131.8293 | 1116185.4058
11 | 2611232.401 | 1116238.8945
12 | 2610867.6227 | 1116193.0267
13 | 2611238.4542 | 1115932.8661
14 | 2611226.2562 | 1116063.4449
15 | 2611077.2353 | 1115842.3596
16 | 2611283.4902 | 1116183.7506
17 | 2611310.6699 | 1116163.391
18 | 2611306.411 | 1116160.4888
19 | 2611331.5639 | 1116166.9124
20 | 2610804.2233 | 1116209.7838
21 | 2611287.9634 | 1116148.4804
22 | 2611431.0464 | 1116172.8314
23 | 2611440.083 | 1116146.464
24 | 2611415.5943 | 1116157.5686
25 | 2611370.656 | 1116173.0185
26 | 2611357.1502 | 1116155.1689
27 | 2611382.9506 | 1116168.1279
28 | 2611377.8311 | 1116059.5093
29 | 2611407.9749 | 1116031.5185
30 | 2611372.2689 | 1116074.0728
31 | 2611366.8049 | 1116077.3864
32 | 2611372.2997 | 1116078.8021
33 | 2611356.9686 | 1116088.8359
34 | 2611372.3621 | 1116088.363
35 | 2611354.5439 | 1116097.3655
36 | 2611377.7008 | 1116115.9719
37 | 2611312.1604 | 1116067.9605
38 | 2611314.1179 | 1116072.607
39 | 2611311.4136 | 1116066.3779
40 | 2611331.5769 | 1116113.1815
41 | 2611296.4255 | 1116055.5491
42 | 2611332.7268 | 1116115.6792
43 | 2611343.2657 | 1116135.7079
44 | 2611356.3133 | 1116114.3746
45 | 2611363.7982 | 1116127.5953
46 | 2611392.2341 | 1116135.3613
47 | 2611410.7697 | 1116152.9821
48 | 2611451.8785 | 1116126.9109
49 | 2611456.9666 | 1116123.4379
50 | 2611489.072 | 1116129.0078
51 | 2611385.7976 | 1116153.9875
52 | 2611382.2647 | 1116149.3312
53 | 2611373.0336 | 1116139.5957
54 | 2611370.656 | 1116173.0185

## line_std_types
| c_nf_per_km | r_ohm_per_km | x_ohm_per_km | max_i_ka | type | q_mm2 | alpha | voltage_rating
NAYY 4x50 SE | 210 | 0.642 | 0.083 | 0.142 | cs | 50 | 0.00403 | LV
NAYY 4x120 SE | 264 | 0.225 | 0.08 | 0.242 | cs | 120 | 0.00403 | LV
NAYY 4x150 SE | 261 | 0.208 | 0.08 | 0.27 | cs | 150 | 0.00403 | LV
NA2XS2Y 1x95 RM/25 12/20 kV | 216 | 0.313 | 0.132 | 0.252 | cs | 95 | 0.00403 | MV
NA2XS2Y 1x185 RM/25 12/20 kV | 273 | 0.161 | 0.117 | 0.362 | cs | 185 | 0.00403 | MV
NA2XS2Y 1x240 RM/25 12/20 kV | 304 | 0.122 | 0.112 | 0.421 | cs | 240 | 0.00403 | MV
NA2XS2Y 1x95 RM/25 6/10 kV | 315 | 0.313 | 0.123 | 0.249 | cs | 95 | 0.00403 | MV
NA2XS2Y 1x185 RM/25 6/10 kV | 406 | 0.161 | 0.11 | 0.358 | cs | 185 | 0.00403 | MV
NA2XS2Y 1x240 RM/25 6/10 kV | 456 | 0.122 | 0.105 | 0.416 | cs | 240 | 0.00403 | MV
NA2XS2Y 1x150 RM/25 12/20 kV | 250 | 0.206 | 0.116 | 0.319 | cs | 150 | 0.00403 | MV
NA2XS2Y 1x120 RM/25 12/20 kV | 230 | 0.253 | 0.119 | 0.283 | cs | 120 | 0.00403 | MV
NA2XS2Y 1x70 RM/25 12/20 kV | 190 | 0.443 | 0.132 | 0.22 | cs | 70 | 0.00403 | MV
NA2XS2Y 1x150 RM/25 6/10 kV | 360 | 0.206 | 0.11 | 0.315 | cs | 150 | 0.00403 | MV
NA2XS2Y 1x120 RM/25 6/10 kV | 340 | 0.253 | 0.113 | 0.28 | cs | 120 | 0.00403 | MV
NA2XS2Y 1x70 RM/25 6/10 kV | 280 | 0.443 | 0.123 | 0.217 | cs | 70 | 0.00403 | MV
N2XS(FL)2Y 1x120 RM/35 64/110 kV | 112 | 0.153 | 0.166 | 0.366 | cs | 120 | 0.00393 | HV
N2XS(FL)2Y 1x185 RM/35 64/110 kV | 125 | 0.099 | 0.156 | 0.457 | cs | 185 | 0.00393 | HV
N2XS(FL)2Y 1x240 RM/35 64/110 kV | 135 | 0.075 | 0.149 | 0.526 | cs | 240 | 0.00393 | HV
N2XS(FL)2Y 1x300 RM/35 64/110 kV | 144 | 0.06 | 0.144 | 0.588 | cs | 300 | 0.00393 | HV
15-AL1/3-ST1A 0.4 | 11 | 1.8769 | 0.35 | 0.105 | ol | 16 | 0.00403 | LV
24-AL1/4-ST1A 0.4 | 11.25 | 1.2012 | 0.335 | 0.14 | ol | 24 | 0.00403 | LV
48-AL1/8-ST1A 0.4 | 12.2 | 0.5939 | 0.3 | 0.21 | ol | 48 | 0.00403 | LV
94-AL1/15-ST1A 0.4 | 13.2 | 0.306 | 0.29 | 0.35 | ol | 94 | 0.00403 | LV
34-AL1/6-ST1A 10.0 | 9.7 | 0.8342 | 0.36 | 0.17 | ol | 34 | 0.00403 | MV
48-AL1/8-ST1A 10.0 | 10.1 | 0.5939 | 0.35 | 0.21 | ol | 48 | 0.00403 | MV
70-AL1/11-ST1A 10.0 | 10.4 | 0.4132 | 0.339 | 0.29 | ol | 70 | 0.00403 | MV
94-AL1/15-ST1A 10.0 | 10.75 | 0.306 | 0.33 | 0.35 | ol | 94 | 0.00403 | MV
122-AL1/20-ST1A 10.0 | 11.1 | 0.2376 | 0.323 | 0.41 | ol | 122 | 0.00403 | MV
149-AL1/24-ST1A 10.0 | 11.25 | 0.194 | 0.315 | 0.47 | ol | 149 | 0.00403 | MV
34-AL1/6-ST1A 20.0 | 9.15 | 0.8342 | 0.382 | 0.17 | ol | 34 | 0.00403 | MV
48-AL1/8-ST1A 20.0 | 9.5 | 0.5939 | 0.372 | 0.21 | ol | 48 | 0.00403 | MV
70-AL1/11-ST1A 20.0 | 9.7 | 0.4132 | 0.36 | 0.29 | ol | 70 | 0.00403 | MV
94-AL1/15-ST1A 20.0 | 10 | 0.306 | 0.35 | 0.35 | ol | 94 | 0.00403 | MV
122-AL1/20-ST1A 20.0 | 10.3 | 0.2376 | 0.344 | 0.41 | ol | 122 | 0.00403 | MV
149-AL1/24-ST1A 20.0 | 10.5 | 0.194 | 0.337 | 0.47 | ol | 149 | 0.00403 | MV
184-AL1/30-ST1A 20.0 | 10.75 | 0.1571 | 0.33 | 0.535 | ol | 184 | 0.00403 | MV
243-AL1/39-ST1A 20.0 | 11 | 0.1188 | 0.32 | 0.645 | ol | 243 | 0.00403 | MV
48-AL1/8-ST1A 110.0 | 8 | 0.5939 | 0.46 | 0.21 | ol | 48 | 0.00403 | HV
70-AL1/11-ST1A 110.0 | 8.4 | 0.4132 | 0.45 | 0.29 | ol | 70 | 0.00403 | HV
94-AL1/15-ST1A 110.0 | 8.65 | 0.306 | 0.44 | 0.35 | ol | 94 | 0.00403 | HV
122-AL1/20-ST1A 110.0 | 8.5 | 0.2376 | 0.43 | 0.41 | ol | 122 | 0.00403 | HV
149-AL1/24-ST1A 110.0 | 8.75 | 0.194 | 0.41 | 0.47 | ol | 149 | 0.00403 | HV
184-AL1/30-ST1A 110.0 | 8.8 | 0.1571 | 0.4 | 0.535 | ol | 184 | 0.00403 | HV
243-AL1/39-ST1A 110.0 | 9 | 0.1188 | 0.39 | 0.645 | ol | 243 | 0.00403 | HV
305-AL1/39-ST1A 110.0 | 9.2 | 0.0949 | 0.38 | 0.74 | ol | 305 | 0.00403 | HV
490-AL1/64-ST1A 110.0 | 9.75 | 0.059 | 0.37 | 0.96 | ol | 490 | 0.00403 | HV
679-AL1/86-ST1A 110.0 | 9.95 | 0.042 | 0.36 | 1.15 | ol | 679 | 0.00403 | HV
490-AL1/64-ST1A 220.0 | 10 | 0.059 | 0.285 | 0.96 | ol | 490 | 0.00403 | HV
679-AL1/86-ST1A 220.0 | 11.7 | 0.042 | 0.275 | 1.15 | ol | 679 | 0.00403 | HV
490-AL1/64-ST1A 380.0 | 11 | 0.059 | 0.253 | 0.96 | ol | 490 | 0.00403 | HV
679-AL1/86-ST1A 380.0 | 14.6 | 0.042 | 0.25 | 1.15 | ol | 679 | 0.00403 | HV

## trafo_std_types
| i0_percent | pfe_kw | vkr_percent | sn_mva | vn_lv_kv | vn_hv_kv | vk_percent | shift_degree | vector_group | tap_side | tap_neutral | tap_min | tap_max | tap_step_degree | tap_step_percent | tap_phase_shifter
160 MVA 380/110 kV | 0.06 | 60 | 0.25 | 160 | 110 | 380 | 12.2 | 0 | Yy0 | hv | 0 | -9 | 9 | 0 | 1.5 | FALSE
100 MVA 220/110 kV | 0.06 | 55 | 0.26 | 100 | 110 | 220 | 12 | 0 | Yy0 | hv | 0 | -9 | 9 | 0 | 1.5 | FALSE
63 MVA 110/20 kV | 0.04 | 22 | 0.32 | 63 | 20 | 110 | 18 | 150 | YNd5 | hv | 0 | -9 | 9 | 0 | 1.5 | FALSE
40 MVA 110/20 kV | 0.05 | 18 | 0.34 | 40 | 20 | 110 | 16.2 | 150 | YNd5 | hv | 0 | -9 | 9 | 0 | 1.5 | FALSE
25 MVA 110/20 kV | 0.07 | 14 | 0.41 | 25 | 20 | 110 | 12 | 150 | YNd5 | hv | 0 | -9 | 9 | 0 | 1.5 | FALSE
63 MVA 110/10 kV | 0.04 | 22 | 0.32 | 63 | 10 | 110 | 18 | 150 | YNd5 | hv | 0 | -9 | 9 | 0 | 1.5 | FALSE
40 MVA 110/10 kV | 0.05 | 18 | 0.34 | 40 | 10 | 110 | 16.2 | 150 | YNd5 | hv | 0 | -9 | 9 | 0 | 1.5 | FALSE
25 MVA 110/10 kV | 0.07 | 14 | 0.41 | 25 | 10 | 110 | 12 | 150 | YNd5 | hv | 0 | -9 | 9 | 0 | 1.5 | FALSE
0.25 MVA 20/0.4 kV | 0.32 | 0.8 | 1.44 | 0.25 | 0.4 | 20 | 6 | 150 | Yzn5 | hv | 0 | -2 | 2 | 0 | 2.5 | FALSE
0.4 MVA 20/0.4 kV | 0.3375 | 1.35 | 1.425 | 0.4 | 0.4 | 20 | 6 | 150 | Dyn5 | hv | 0 | -2 | 2 | 0 | 2.5 | FALSE
0.63 MVA 20/0.4 kV | 0.2619 | 1.65 | 1.206 | 0.63 | 0.4 | 20 | 6 | 150 | Dyn5 | hv | 0 | -2 | 2 | 0 | 2.5 | FALSE
0.25 MVA 10/0.4 kV | 0.24 | 0.6 | 1.2 | 0.25 | 0.4 | 10 | 4 | 150 | Dyn5 | hv | 0 | -2 | 2 | 0 | 2.5 | FALSE
0.4 MVA 10/0.4 kV | 0.2375 | 0.95 | 1.325 | 0.4 | 0.4 | 10 | 4 | 150 | Dyn5 | hv | 0 | -2 | 2 | 0 | 2.5 | FALSE
0.63 MVA 10/0.4 kV | 0.1873 | 1.18 | 1.0794 | 0.63 | 0.4 | 10 | 4 | 150 | Dyn5 | hv | 0 | -2 | 2 | 0 | 2.5 | FALSE

## trafo3w_std_types
| sn_hv_mva | sn_mv_mva | sn_lv_mva | vn_hv_kv | vn_mv_kv | vn_lv_kv | vk_hv_percent | vk_mv_percent | vk_lv_percent | vkr_hv_percent | vkr_mv_percent | vkr_lv_percent | pfe_kw | i0_percent | shift_mv_degree | shift_lv_degree | vector_group | tap_side | tap_neutral | tap_min | tap_max | tap_step_percent
63/25/38 MVA 110/20/10 kV | 63 | 25 | 38 | 110 | 20 | 10 | 10.4 | 10.4 | 10.4 | 0.28 | 0.32 | 0.35 | 35 | 0.89 | 0 | 0 | YN0yn0yn0 | hv | 0 | -10 | 10 | 1.2
63/25/38 MVA 110/10/10 kV | 63 | 25 | 38 | 110 | 10 | 10 | 10.4 | 10.4 | 10.4 | 0.28 | 0.32 | 0.35 | 35 | 0.89 | 0 | 0 | YN0yn0yn0 | hv | 0 | -10 | 10 | 1.2

## fuse_std_types
| fuse_type | i_rated_a | t_avg | t_min | t_total | x_avg | x_min | x_total
HV 100A | HV 100A | 100 | 0 | [10.0, 3.64, 0.854, 0.281, 0.1, 0.0531, 0.022, 0.01] | [10.0, 4.267, 1.21, 0.403, 0.1, 0.058, 0.022, 0.01] | 0 | [300.0, 350.0, 450.0, 550.0, 700.0, 850.0, 1200.0, 1752.0] | [600.0, 700.0, 900.0, 1150.0, 1665.0, 2000.0, 3000.0, 4313.0]
HV 10A | HV 10A | 10 | 0 | [10.0, 1675.0, 0.344, 0.156, 0.1, 0.0417, 0.0171, 0.01] | [10.0, 1.3, 0.3, 0.155, 0.1, 0.0555, 0.023, 0.01] | 0 | [30.0, 32.0, 35.0, 37.0, 39.0, 50.0, 70.0, 88.0] | [60.0, 70.0, 80.0, 87.0, 94.0, 110.0, 150.0, 216.0]
HV 125A | HV 125A | 125 | 0 | [10.0, 1.82, 0.344, 0.1, 0.0467, 0.0269, 0.01] | [10.0, 2.478, 0.426, 0.1, 0.0427, 0.0211, 0.01] | 0 | [375.0, 500.0, 700.0, 925.0, 1200.0, 1500.0, 2341.0] | [750.0, 1000.0, 1500.0, 2200.0, 3000.0, 4000.0, 5765.0]
HV 160A | HV 160A | 160 | 0 | [10.0, 4.15, 1.03, 0.198, 0.1, 0.051, 0.0172, 0.01] | [10.0, 2.3, 0.734, 0.274, 0.1, 0.046, 0.0177, 0.01] | 0 | [480.0, 550.0, 700.0, 1000.0, 1260.0, 1600.0, 2500.0, 3227.0] | [960.0, 1300.0, 1700.0, 2200.0, 2996.0, 4000.0, 6000.0, 7946.0]
HV 16A | HV 16A | 16 | 0 | [10.0, 0.352, 0.164, 0.1, 0.0649, 0.0342, 0.01] | [10.0, 2.34, 0.722, 0.181, 0.1, 0.055, 0.0296, 0.01] | 0 | [48.0, 60.0, 65.0, 71.0, 80.0, 100.0, 162.0] | [96.0, 110.0, 125.0, 150.0, 168.0, 200.0, 250.0, 398.0]
HV 200A | HV 200A | 200 | 0 | [10.0, 4.267, 1.21, 0.403, 0.1, 0.058, 0.022, 0.01] | [10.0, 3.73, 1.654, 0.328, 0.1, 0.0531, 0.019, 0.01] | 0 | [600.0, 700.0, 900.0, 1150.0, 1665.0, 2000.0, 3000.0, 4313.0] | [1200.0, 1500.0, 1800.0, 2700.0, 3960.0, 5000.0, 7500.0, 10620.0]
HV 20A | HV 20A | 20 | 0 | [10.0, 1.3, 0.3, 0.155, 0.1, 0.0555, 0.023, 0.01] | [10.0, 1.3, 0.161, 0.1, 0.0611, 0.0399, 0.0141, 0.01] | 0 | [60.0, 70.0, 80.0, 87.0, 94.0, 110.0, 150.0, 216.0] | [120.0, 150.0, 200.0, 223.0, 260.0, 300.0, 450.0, 532.0]
HV 25A | HV 25A | 25 | 0 | [10.0, 2.512, 0.833, 0.299, 0.1, 0.0372, 0.0223, 0.01] | [10.0, 3.125, 0.597, 0.198, 0.1, 0.0378, 0.022, 0.01] | 0 | [75.0, 82.0, 90.0, 100.0, 124.0, 170.0, 200.0, 289.0] | [150.0, 170.0, 210.0, 250.0, 294.0, 400.0, 500.0, 711.0]
HV 31.5A | HV 31.5A | 31.5 | 0 | [10.0, 2.34, 0.722, 0.181, 0.1, 0.055, 0.0296, 0.01] | [10.0, 2.84, 0.368, 0.164, 0.1, 0.0621, 0.0378, 0.0195, 0.01] | 0 | [95.0, 110.0, 125.0, 150.0, 165.0, 200.0, 250.0, 390.0] | [189.0, 220.0, 300.0, 350.0, 393.0, 450.0, 530.0, 700.0, 960.0]
HV 40A | HV 40A | 40 | 0 | [10.0, 1.3, 0.161, 0.1, 0.0611, 0.0399, 0.0141, 0.01] | [10.0, 2.05, 0.369, 0.198, 0.1, 0.051, 0.0298, 0.01] | 0 | [120.0, 150.0, 200.0, 223.0, 260.0, 300.0, 450.0, 532.0] | [240.0, 300.0, 400.0, 450.0, 530.0, 650.0, 800.0, 1311.0]
HV 50A | HV 50A | 50 | 0 | [10.0, 3.215, 0.597, 0.198, 0.1, 0.0378, 0.022, 0.01] | [10.0, 3.64, 0.854, 0.281, 0.1, 0.0531, 0.022, 0.01] | 0 | [150.0, 170.0, 210.0, 250.0, 294.0, 400.0, 500.0, 711.0] | [300.0, 350.0, 450.0, 550.0, 700.0, 850.0, 1200.0, 1752.0]
HV 6.3A | HV 6.3A | 6.3 | 0 | [10.0, 1.39, 0.344, 0.168, 0.1, 0.056, 0.0263, 0.01] | [10.0, 1.711, 0.516, 0.198, 0.1, 0.0634, 0.0303, 0.01] | 0 | [19.0, 19.5, 20.4, 20.8, 22.0, 25.0, 32.0, 48.0] | [38.0, 40.0, 43.0, 48.0, 53.0, 60.0, 75.0, 118.0]
HV 63A | HV 63A | 63 | 0 | [10.0, 2.84, 0.368, 0.164, 0.1, 0.0621, 0.0378, 0.0195, 0.01] | [10.0, 1.82, 0.344, 0.1, 0.0467, 0.0269, 0.01] | 0 | [189.0, 220.0, 300.0, 350.0, 393.0, 450.0, 530.0, 700.0, 961.0] | [378.0, 500.0, 700.0, 934.0, 1200.0, 1500.0, 2366.0]
HV 80A | HV 80A | 80 | 0 | [10.0, 2.05, 0.369, 0.198, 0.1, 0.051, 0.0298, 0.01] | [10.0, 4.15, 1.03, 0.198, 0.1, 0.051, 0.0172, 0.01] | 0 | [240.0, 300.0, 400.0, 450.0, 530.0, 650.0, 800.0, 1311.0] | [480.0, 550.0, 700.0, 1000.0, 1260.0, 1600.0, 2500.0, 3227.0]
Siemens NH-1-100 | Siemens NH-1-100 | 100 | [5400.0, 2000.0, 400.0, 20.0, 1.0, 0.2, 0.012, 0.004] | 0 | 0 | [150.0, 190.0, 250.0, 430.0, 900.0, 1250.0, 2700.0, 3600.0] | 0 | 0
Siemens NH-1-125 | Siemens NH-1-125 | 125 | [4800.0, 120.0, 7.0, 0.1, 0.004] | 0 | 0 | [180.0, 400.0, 740.0, 2000.0, 4250.0] | 0 | 0
Siemens NH-1-16 | Siemens NH-1-16 | 16 | [4000.0, 400.0, 2.0, 0.1, 0.04, 0.01] | 0 | 0 | [26.0, 35.0, 75.0, 150.0, 200.0, 300.0] | 0 | 0
Siemens NH-1-160 | Siemens NH-1-160 | 160 | [4800.0, 120.0, 7.0, 0.1, 0.004] | 0 | 0 | [210.0, 500.0, 900.0, 2300.0, 5000.0] | 0 | 0
Siemens NH-1-25 | Siemens NH-1-25 | 25 | [4000.0, 1000.0, 10.0, 0.2, 0.02, 0.01] | 0 | 0 | [40.0, 50.0, 100.0, 210.0, 400.0, 500.0] | 0 | 0
Siemens NH-1-50 | Siemens NH-1-50 | 50 | [4000.0, 40.0, 4.0, 1.0, 0.02, 0.01] | 0 | 0 | [86.0, 200.0, 300.0, 400.0, 1000.0, 1280.0] | 0 | 0
Siemens NH-1-63 | Siemens NH-1-63 | 63 | [4000.0, 100.0, 10.0, 2.0, 0.04, 0.01] | 0 | 0 | [100.0, 200.0, 300.0, 400.0, 1000.0, 1500.0] | 0 | 0
Siemens NH-1-80 | Siemens NH-1-80 | 80 | [4800.0, 120.0, 7.0, 0.1, 0.01] | 0 | 0 | [150.58, 250.0, 450.0, 1150.0, 2470.0] | 0 | 0
Siemens NH-2-1000 | Siemens NH-2-1000 | 1000 | [4800.0, 120.0, 7.0, 0.1, 0.004] | 0 | 0 | [1900.0, 3500.0, 8400.0, 24000.0, 52000.0] | 0 | 0
Siemens NH-2-200 | Siemens NH-2-200 | 200 | [4800.0, 120.0, 7.0, 0.1, 0.004] | 0 | 0 | [280.0, 650.0, 1200.0, 3000.0, 7000.0] | 0 | 0
Siemens NH-2-224 | Siemens NH-2-224 | 224 | [4800.0, 120.0, 7.0, 0.2, 0.04, 0.004] | 0 | 0 | [400.0, 750.0, 1453.0, 3025.0, 4315.0, 7600.0] | 0 | 0
Siemens NH-2-250 | Siemens NH-2-250 | 250 | [4800.0, 120.0, 7.0, 0.1, 0.004] | 0 | 0 | [450.0, 800.0, 1650.0, 4000.0, 8500.0] | 0 | 0
Siemens NH-2-315 | Siemens NH-2-315 | 315 | [4800.0, 120.0, 7.0, 0.1, 0.004] | 0 | 0 | [550.0, 920.0, 1900.0, 5000.0, 11000.0] | 0 | 0
Siemens NH-2-355 | Siemens NH-2-355 | 355 | [4800.0, 120.0, 6.0, 0.1, 0.004] | 0 | 0 | [650.0, 1116.27, 2350.0, 5840.0, 12790.0] | 0 | 0
Siemens NH-2-400 | Siemens NH-2-400 | 400 | [4800.0, 120.0, 7.0, 0.1, 0.004] | 0 | 0 | [720.0, 1350.0, 2800.0, 6500.0, 15000.0] | 0 | 0
Siemens NH-2-425 | Siemens NH-2-425 | 425 | [4800.0, 120.0, 7.0, 0.1, 0.004] | 0 | 0 | [850.0, 1500.0, 3050.0, 7500.0, 16500.0] | 0 | 0
Siemens NH-2-630 | Siemens NH-2-630 | 630 | [4800.0, 120.0, 7.0, 0.1, 0.004] | 0 | 0 | [1200.0, 2000.0, 4800.0, 12000.0, 26000.0] | 0 | 0

## dtypes
| element | column | dtype
0 | bus | name | object
1 | bus | vn_kv | float64
2 | bus | type | object
3 | bus | zone | object
4 | bus | in_service | bool
5 | load | name | object
6 | load | bus | uint32
7 | load | p_mw | float64
8 | load | q_mvar | float64
9 | load | const_z_percent | float64
10 | load | const_i_percent | float64
11 | load | sn_mva | float64
12 | load | scaling | float64
13 | load | in_service | bool
14 | load | type | object
15 | ext_grid | name | object
16 | ext_grid | bus | uint32
17 | ext_grid | vm_pu | float64
18 | ext_grid | va_degree | float64
19 | ext_grid | slack_weight | float64
20 | ext_grid | in_service | bool
21 | line | name | object
22 | line | std_type | object
23 | line | from_bus | uint32
24 | line | to_bus | uint32
25 | line | length_km | float64
26 | line | r_ohm_per_km | float64
27 | line | x_ohm_per_km | float64
28 | line | c_nf_per_km | float64
29 | line | g_us_per_km | float64
30 | line | max_i_ka | float64
31 | line | df | float64
32 | line | parallel | uint32
33 | line | type | object
34 | line | in_service | bool
35 | trafo | name | object
36 | trafo | std_type | object
37 | trafo | hv_bus | uint32
38 | trafo | lv_bus | uint32
39 | trafo | sn_mva | float64
40 | trafo | vn_hv_kv | float64
41 | trafo | vn_lv_kv | float64
42 | trafo | vk_percent | float64
43 | trafo | vkr_percent | float64
44 | trafo | pfe_kw | float64
45 | trafo | i0_percent | float64
46 | trafo | shift_degree | float64
47 | trafo | tap_side | object
48 | trafo | tap_neutral | int32
49 | trafo | tap_min | int32
50 | trafo | tap_max | int32
51 | trafo | tap_step_percent | float64
52 | trafo | tap_step_degree | float64
53 | trafo | tap_pos | int32
54 | trafo | tap_phase_shifter | bool
55 | trafo | parallel | uint32
56 | trafo | df | float64
57 | trafo | in_service | bool
58 | line_geodata | coords | object
59 | bus_geodata | x | float64
60 | bus_geodata | y | float64
61 | bus_geodata | coords | object

## parameters
| version | format_version | converged | OPF_converged | name | f_hz | sn_mva
0 | 2.14.6 | 2.14.0 | FALSE | FALSE |  | 50 | 1