## bus
| name | vn_kv | type | zone | in_service
0 | bus_LV_6252-102_0_4_node_0 | 0.4 | n |  | TRUE
1 | bus_LV_6252-102_0_4_node_1 | 0.4 | n |  | TRUE
2 | bus_LV_6252-102_0_4_node_2 | 0.4 | n |  | TRUE
3 | bus_LV_6252-102_0_4_node_3 | 0.4 | n |  | TRUE
4 | bus_LV_6252-102_0_4_node_48 | 0.4 | n |  | TRUE
5 | bus_LV_6252-102_0_4_node_49 | 0.4 | n |  | TRUE
6 | bus_LV_6252-102_0_4_node_50 | 0.4 | n |  | TRUE
7 | bus_LV_6252-102_0_4_node_51 | 0.4 | n |  | TRUE
8 | bus_LV_6252-102_0_4_node_4 | 0.4 | n |  | TRUE
9 | bus_LV_6252-102_0_4_node_5 | 0.4 | n |  | TRUE
10 | bus_LV_6252-102_0_4_node_7 | 0.4 | n |  | TRUE
11 | bus_LV_6252-102_0_4_node_8 | 0.4 | n |  | TRUE
12 | bus_LV_6252-102_0_4_node_20 | 0.4 | n |  | TRUE
13 | bus_LV_6252-102_0_4_node_19 | 0.4 | n |  | TRUE
14 | bus_LV_6252-102_0_4_node_35 | 0.4 | n |  | TRUE
15 | bus_LV_6252-102_0_4_node_17 | 0.4 | n |  | TRUE
16 | bus_LV_6252-102_0_4_node_9 | 0.4 | n |  | TRUE
17 | bus_LV_6252-102_0_4_node_10 | 0.4 | n |  | TRUE
18 | bus_LV_6252-102_0_4_node_11 | 0.4 | n |  | TRUE
19 | bus_LV_6252-102_0_4_node_21 | 0.4 | n |  | TRUE
20 | bus_LV_6252-102_0_4_node_22 | 0.4 | n |  | TRUE
21 | bus_LV_6252-102_0_4_node_12 | 0.4 | n |  | TRUE
22 | bus_LV_6252-102_0_4_node_13 | 0.4 | n |  | TRUE
23 | bus_LV_6252-102_0_4_node_14 | 0.4 | n |  | TRUE
24 | bus_LV_6252-102_0_4_node_15 | 0.4 | n |  | TRUE
25 | bus_LV_6252-102_0_4_node_16 | 0.4 | n |  | TRUE
26 | bus_LV_6252-102_0_4_node_18 | 0.4 | n |  | TRUE
27 | bus_LV_6252-102_0_4_node_23 | 0.4 | n |  | TRUE
28 | bus_LV_6252-102_0_4_node_24 | 0.4 | n |  | TRUE
29 | bus_LV_6252-102_0_4_node_36 | 0.4 | n |  | TRUE
30 | bus_LV_6252-102_0_4_node_33 | 0.4 | n |  | TRUE
31 | bus_LV_6252-102_0_4_node_31 | 0.4 | n |  | TRUE
32 | bus_LV_6252-102_0_4_node_25 | 0.4 | n |  | TRUE
33 | bus_LV_6252-102_0_4_node_26 | 0.4 | n |  | TRUE
34 | bus_LV_6252-102_0_4_node_27 | 0.4 | n |  | TRUE
35 | bus_LV_6252-102_0_4_node_28 | 0.4 | n |  | TRUE
36 | bus_LV_6252-102_0_4_node_29 | 0.4 | n |  | TRUE
37 | bus_LV_6252-102_0_4_node_30 | 0.4 | n |  | TRUE
38 | bus_LV_6252-102_0_4_node_32 | 0.4 | n |  | TRUE
39 | bus_LV_6252-102_0_4_node_44 | 0.4 | n |  | TRUE
40 | bus_LV_6252-102_0_4_node_34 | 0.4 | n |  | TRUE
41 | bus_LV_6252-102_0_4_node_45 | 0.4 | n |  | TRUE
42 | bus_LV_6252-102_0_4_node_46 | 0.4 | n |  | TRUE
43 | bus_LV_6252-102_0_4_node_53 | 0.4 | n |  | TRUE
44 | bus_LV_6252-102_0_4_node_54 | 0.4 | n |  | TRUE
45 | bus_LV_6252-102_0_4_node_42 | 0.4 | n |  | TRUE
46 | bus_LV_6252-102_0_4_node_38 | 0.4 | n |  | TRUE
47 | bus_LV_6252-102_0_4_node_39 | 0.4 | n |  | TRUE
48 | bus_LV_6252-102_0_4_node_40 | 0.4 | n |  | TRUE
49 | bus_LV_6252-102_0_4_node_41 | 0.4 | n |  | TRUE
50 | bus_LV_6252-102_0_4_node_43 | 0.4 | n |  | TRUE
51 | bus_LV_6252-102_0_4_node_74 | 0.4 | n |  | TRUE
52 | bus_LV_6252-102_0_4_node_52 | 0.4 | n |  | TRUE
53 | bus_LV_6252-102_0_4_node_72 | 0.4 | n |  | TRUE
54 | bus_LV_6252-102_0_4_node_73 | 0.4 | n |  | TRUE
55 | bus_LV_6252-102_0_4_node_71 | 0.4 | n |  | TRUE
56 | bus_LV_6252-102_0_4_node_47 | 0.4 | n |  | TRUE
57 | bus_LV_6252-102_0_4_node_69 | 0.4 | n |  | TRUE
58 | bus_LV_6252-102_0_4_node_55 | 0.4 | n |  | TRUE
59 | bus_LV_6252-102_0_4_node_56 | 0.4 | n |  | TRUE
60 | bus_LV_6252-102_0_4_node_68 | 0.4 | n |  | TRUE
61 | bus_LV_6252-102_0_4_node_57 | 0.4 | n |  | TRUE
62 | bus_LV_6252-102_0_4_node_66 | 0.4 | n |  | TRUE
63 | bus_LV_6252-102_0_4_node_58 | 0.4 | n |  | TRUE
64 | bus_LV_6252-102_0_4_node_67 | 0.4 | n |  | TRUE
65 | bus_LV_6252-102_0_4_node_59 | 0.4 | n |  | TRUE
66 | bus_LV_6252-102_0_4_node_60 | 0.4 | n |  | TRUE
67 | bus_LV_6252-102_0_4_node_61 | 0.4 | n |  | TRUE
68 | bus_LV_6252-102_0_4_node_62 | 0.4 | n |  | TRUE
69 | bus_LV_6252-102_0_4_node_63 | 0.4 | n |  | TRUE
70 | bus_LV_6252-102_0_4_node_64 | 0.4 | n |  | TRUE
71 | bus_LV_6252-102_0_4_node_65 | 0.4 | n |  | TRUE
72 | bus_LV_6252-102_0_4_node_70 | 0.4 | n |  | TRUE
73 | bus_MV_206_0_node_193 | 20 | n |  | TRUE

## load
| name | bus | p_mw | q_mvar | const_z_percent | const_i_percent | sn_mva | scaling | in_service | type
0 | LV_6252-102_0_4_load_0 | 0 | 0.0005355 | 0.00013421 | 0 | 0 |  | 1 | TRUE | wye
1 | LV_6252-102_0_4_load_1 | 1 | 0.0038208 | 0.00095759 | 0 | 0 |  | 1 | TRUE | wye
2 | LV_6252-102_0_4_load_2 | 2 | 0.0038867 | 0.00097409 | 0 | 0 |  | 1 | TRUE | wye
3 | LV_6252-102_0_4_load_48 | 4 | 0.0080805 | 0.0020252 | 0 | 0 |  | 1 | TRUE | wye
4 | LV_6252-102_0_4_load_49 | 5 | 0.0016633 | 0.00041687 | 0 | 0 |  | 1 | TRUE | wye
5 | LV_6252-102_0_4_load_51 | 7 | 0.0010119 | 0.00025361 | 0 | 0 |  | 1 | TRUE | wye
6 | LV_6252-102_0_4_load_4 | 8 | 0.0032974 | 0.00082641 | 0 | 0 |  | 1 | TRUE | wye
7 | LV_6252-102_0_4_load_5 | 9 | 0.0027511 | 0.00068949 | 0 | 0 |  | 1 | TRUE | wye
8 | LV_6252-102_0_4_load_7 | 10 | 0.0053517 | 0.0013413 | 0 | 0 |  | 1 | TRUE | wye
9 | LV_6252-102_0_4_load_19 | 13 | 0.0037322 | 0.00093539 | 0 | 0 |  | 1 | TRUE | wye
10 | LV_6252-102_0_4_load_35 | 14 | 0.0045798 | 0.0011478 | 0 | 0 |  | 1 | TRUE | wye
11 | LV_6252-102_0_4_load_17 | 15 | 0.0069678 | 0.0017463 | 0 | 0 |  | 1 | TRUE | wye
12 | LV_6252-102_0_4_load_9 | 16 | 0.0047993 | 0.0012028 | 0 | 0 |  | 1 | TRUE | wye
13 | LV_6252-102_0_4_load_10 | 17 | 0.0081869 | 0.0020518 | 0 | 0 |  | 1 | TRUE | wye
14 | LV_6252-102_0_4_load_11 | 18 | 0.00416 | 0.0010426 | 0 | 0 |  | 1 | TRUE | wye
15 | LV_6252-102_0_4_load_21 | 19 | 0.0074911 | 0.0018775 | 0 | 0 |  | 1 | TRUE | wye
16 | LV_6252-102_0_4_load_22 | 20 | 0.0026643 | 0.00066772 | 0 | 0 |  | 1 | TRUE | wye
17 | LV_6252-102_0_4_load_12 | 21 | 0.0094457 | 0.0023673 | 0 | 0 |  | 1 | TRUE | wye
18 | LV_6252-102_0_4_load_13 | 22 | 0.0026388 | 0.00066136 | 0 | 0 |  | 1 | TRUE | wye
19 | LV_6252-102_0_4_load_14 | 23 | 0.0056074 | 0.0014053 | 0 | 0 |  | 1 | TRUE | wye
20 | LV_6252-102_0_4_load_15 | 24 | 0.0053153 | 0.0013321 | 0 | 0 |  | 1 | TRUE | wye
21 | LV_6252-102_0_4_load_16 | 25 | 0.0028796 | 0.0007217 | 0 | 0 |  | 1 | TRUE | wye
22 | LV_6252-102_0_4_load_23 | 27 | 0.012185 | 0.0030538 | 0 | 0 |  | 1 | TRUE | wye
23 | LV_6252-102_0_4_load_24 | 28 | 0.0028606 | 0.00071694 | 0 | 0 |  | 1 | TRUE | wye
24 | LV_6252-102_0_4_load_36 | 29 | 0.0053457 | 0.0013398 | 0 | 0 |  | 1 | TRUE | wye
25 | LV_6252-102_0_4_load_33 | 30 | 0.0076896 | 0.0019272 | 0 | 0 |  | 1 | TRUE | wye
26 | LV_6252-102_0_4_load_25 | 32 | 0.0062073 | 0.0015557 | 0 | 0 |  | 1 | TRUE | wye
27 | LV_6252-102_0_4_load_26 | 33 | 0.0027805 | 0.00069687 | 0 | 0 |  | 1 | TRUE | wye
28 | LV_6252-102_0_4_load_28 | 35 | 0.0045508 | 0.0011405 | 0 | 0 |  | 1 | TRUE | wye
29 | LV_6252-102_0_4_load_30 | 37 | 0.0044562 | 0.0011168 | 0 | 0 |  | 1 | TRUE | wye
30 | LV_6252-102_0_4_load_32 | 38 | 0.0047821 | 0.0011985 | 0 | 0 |  | 1 | TRUE | wye
31 | LV_6252-102_0_4_load_44 | 39 | 0.0052729 | 0.0013215 | 0 | 0 |  | 1 | TRUE | wye
32 | LV_6252-102_0_4_load_34 | 40 | 0.0030149 | 0.00075562 | 0 | 0 |  | 1 | TRUE | wye
33 | LV_6252-102_0_4_load_45 | 41 | 0.0047564 | 0.0011921 | 0 | 0 |  | 1 | TRUE | wye
34 | LV_6252-102_0_4_load_46 | 42 | 0.0053896 | 0.0013508 | 0 | 0 |  | 1 | TRUE | wye
35 | LV_6252-102_0_4_load_53 | 43 | 0.0051919 | 0.0013012 | 0 | 0 |  | 1 | TRUE | wye
36 | LV_6252-102_0_4_load_54 | 44 | 0.0056791 | 0.0014233 | 0 | 0 |  | 1 | TRUE | wye
37 | LV_6252-102_0_4_load_42 | 45 | 0.0077791 | 0.0019496 | 0 | 0 |  | 1 | TRUE | wye
38 | LV_6252-102_0_4_load_38 | 46 | 0.001205 | 0.000302 | 0 | 0 |  | 1 | TRUE | wye
39 | LV_6252-102_0_4_load_39 | 47 | 0.0010225 | 0.00025626 | 0 | 0 |  | 1 | TRUE | wye
40 | LV_6252-102_0_4_load_41 | 49 | 0.001089 | 0.00027292 | 0 | 0 |  | 1 | TRUE | wye
41 | LV_6252-102_0_4_load_43 | 50 | 0.0010701 | 0.00026818 | 0 | 0 |  | 1 | TRUE | wye
42 | LV_6252-102_0_4_load_74 | 51 | 0.001148 | 0.00028771 | 0 | 0 |  | 1 | TRUE | wye
43 | LV_6252-102_0_4_load_52 | 52 | 0.0010581 | 0.00026518 | 0 | 0 |  | 1 | TRUE | wye
44 | LV_6252-102_0_4_load_72 | 53 | 0.0078565 | 0.001969 | 0 | 0 |  | 1 | TRUE | wye
45 | LV_6252-102_0_4_load_73 | 54 | 0.0010881 | 0.0002727 | 0 | 0 |  | 1 | TRUE | wye
46 | LV_6252-102_0_4_load_47 | 56 | 0.0020594 | 0.00051614 | 0 | 0 |  | 1 | TRUE | wye
47 | LV_6252-102_0_4_load_69 | 57 | 0.00071305 | 0.00017871 | 0 | 0 |  | 1 | TRUE | wye
48 | LV_6252-102_0_4_load_55 | 58 | 0.0025753 | 0.00064544 | 0 | 0 |  | 1 | TRUE | wye
49 | LV_6252-102_0_4_load_56 | 59 | 0.0028849 | 0.00072303 | 0 | 0 |  | 1 | TRUE | wye
50 | LV_6252-102_0_4_load_68 | 60 | 0.00049129 | 0.00012313 | 0 | 0 |  | 1 | TRUE | wye
51 | LV_6252-102_0_4_load_57 | 61 | 0.0026221 | 0.00065716 | 0 | 0 |  | 1 | TRUE | wye
52 | LV_6252-102_0_4_load_66 | 62 | 0.00074732 | 0.0001873 | 0 | 0 |  | 1 | TRUE | wye
53 | LV_6252-102_0_4_load_58 | 63 | 0.0033295 | 0.00083444 | 0 | 0 |  | 1 | TRUE | wye
54 | LV_6252-102_0_4_load_67 | 64 | 0.003786 | 0.00094887 | 0 | 0 |  | 1 | TRUE | wye
55 | LV_6252-102_0_4_load_59 | 65 | 0.0019993 | 0.00050107 | 0 | 0 |  | 1 | TRUE | wye
56 | LV_6252-102_0_4_load_60 | 66 | 0.0031217 | 0.00078237 | 0 | 0 |  | 1 | TRUE | wye
57 | LV_6252-102_0_4_load_61 | 67 | 0.0019169 | 0.00048043 | 0 | 0 |  | 1 | TRUE | wye
58 | LV_6252-102_0_4_load_62 | 68 | 0.0030254 | 0.00075825 | 0 | 0 |  | 1 | TRUE | wye
59 | LV_6252-102_0_4_load_63 | 69 | 0.0022562 | 0.00056546 | 0 | 0 |  | 1 | TRUE | wye
60 | LV_6252-102_0_4_load_64 | 70 | 0.002374 | 0.00059498 | 0 | 0 |  | 1 | TRUE | wye
61 | LV_6252-102_0_4_load_65 | 71 | 0.0016006 | 0.00040115 | 0 | 0 |  | 1 | TRUE | wye

## ext_grid
| name | bus | vm_pu | va_degree | slack_weight | in_service
0 |  | 36 | 1 | 0 | 1 | TRUE

## line
| name | std_type | from_bus | to_bus | length_km | r_ohm_per_km | x_ohm_per_km | c_nf_per_km | g_us_per_km | max_i_ka | df | parallel | type | in_service
0 | LV_6252-102_0_4_line_0 | NAYY 4x150 SE | 0 | 1 | 0.060526 | 0.208 | 0.08 | 261 | 0 | 0.27 | 1 | 1 | cs | TRUE
1 | LV_6252-102_0_4_line_1 | NAYY 4x150 SE | 1 | 2 | 0.0027427 | 0.208 | 0.08 | 261 | 0 | 0.27 | 1 | 1 | cs | TRUE
2 | LV_6252-102_0_4_line_2 | NAYY 4x150 SE | 2 | 3 | 0.032283 | 0.208 | 0.08 | 261 | 0 | 0.27 | 1 | 1 | cs | TRUE
3 | LV_6252-102_0_4_line_3 | NAYY 4x150 SE | 3 | 4 | 0.017056 | 0.208 | 0.08 | 261 | 0 | 0.27 | 1 | 1 | cs | TRUE
4 | LV_6252-102_0_4_line_4 | NAYY 4x150 SE | 3 | 5 | 0.078034 | 0.208 | 0.08 | 261 | 0 | 0.27 | 1 | 1 | cs | TRUE
5 | LV_6252-102_0_4_line_5 | NAYY 4x150 SE | 4 | 6 | 0.041991 | 0.208 | 0.08 | 261 | 0 | 0.27 | 1 | 1 | cs | TRUE
6 | LV_6252-102_0_4_line_6 | NAYY 4x150 SE | 5 | 7 | 0.0028183 | 0.208 | 0.08 | 261 | 0 | 0.27 | 1 | 1 | cs | TRUE
7 | LV_6252-102_0_4_line_7 | NAYY 4x150 SE | 6 | 43 | 0.050098 | 0.208 | 0.08 | 261 | 0 | 0.27 | 1 | 1 | cs | TRUE
8 | LV_6252-102_0_4_line_8 | NAYY 4x150 SE | 6 | 44 | 0.040388 | 0.208 | 0.08 | 261 | 0 | 0.27 | 1 | 1 | cs | TRUE
9 | LV_6252-102_0_4_line_9 | NAYY 4x150 SE | 6 | 40 | 0.015699 | 0.208 | 0.08 | 261 | 0 | 0.27 | 1 | 1 | cs | TRUE
10 | LV_6252-102_0_4_line_10 | NAYY 4x150 SE | 7 | 57 | 0.016455 | 0.208 | 0.08 | 261 | 0 | 0.27 | 1 | 1 | cs | TRUE
11 | LV_6252-102_0_4_line_11 | NAYY 4x150 SE | 8 | 9 | 0.055503 | 0.208 | 0.08 | 261 | 0 | 0.27 | 1 | 1 | cs | TRUE
12 | LV_6252-102_0_4_line_12 | NAYY 4x150 SE | 9 | 10 | 0.0070475 | 0.208 | 0.08 | 261 | 0 | 0.27 | 1 | 1 | cs | TRUE
13 | LV_6252-102_0_4_line_13 | NAYY 4x150 SE | 10 | 11 | 0.097854 | 0.208 | 0.08 | 261 | 0 | 0.27 | 1 | 1 | cs | TRUE
14 | LV_6252-102_0_4_line_14 | NAYY 4x150 SE | 11 | 12 | 0.16735 | 0.208 | 0.08 | 261 | 0 | 0.27 | 1 | 2 | cs | TRUE
15 | LV_6252-102_0_4_line_15 | NAYY 4x150 SE | 11 | 13 | 0.065938 | 0.208 | 0.08 | 261 | 0 | 0.27 | 1 | 2 | cs | TRUE
16 | LV_6252-102_0_4_line_16 | NAYY 4x150 SE | 12 | 14 | 0.14111 | 0.208 | 0.08 | 261 | 0 | 0.27 | 1 | 1 | cs | TRUE
17 | LV_6252-102_0_4_line_17 | NAYY 4x150 SE | 13 | 15 | 0.0019101 | 0.208 | 0.08 | 261 | 0 | 0.27 | 1 | 2 | cs | TRUE
18 | LV_6252-102_0_4_line_18 | NAYY 4x150 SE | 14 | 29 | 0.074615 | 0.208 | 0.08 | 261 | 0 | 0.27 | 1 | 1 | cs | TRUE
19 | LV_6252-102_0_4_line_19 | NAYY 4x150 SE | 15 | 24 | 0.006292 | 0.208 | 0.08 | 261 | 0 | 0.27 | 1 | 2 | cs | TRUE
20 | LV_6252-102_0_4_line_20 | NAYY 4x150 SE | 16 | 17 | 0.010615 | 0.208 | 0.08 | 261 | 0 | 0.27 | 1 | 1 | cs | TRUE
21 | LV_6252-102_0_4_line_21 | NAYY 4x150 SE | 16 | 18 | 0.010922 | 0.208 | 0.08 | 261 | 0 | 0.27 | 1 | 1 | cs | TRUE
22 | LV_6252-102_0_4_line_22 | NAYY 4x150 SE | 18 | 19 | 0.0046844 | 0.208 | 0.08 | 261 | 0 | 0.27 | 1 | 1 | cs | TRUE
23 | LV_6252-102_0_4_line_23 | NAYY 4x150 SE | 19 | 20 | 0.004432 | 0.208 | 0.08 | 261 | 0 | 0.27 | 1 | 1 | cs | TRUE
24 | LV_6252-102_0_4_line_24 | NAYY 4x150 SE | 20 | 26 | 0.024333 | 0.208 | 0.08 | 261 | 0 | 0.27 | 1 | 1 | cs | TRUE
25 | LV_6252-102_0_4_line_25 | NAYY 4x150 SE | 21 | 22 | 0.022788 | 0.208 | 0.08 | 261 | 0 | 0.27 | 1 | 2 | cs | TRUE
26 | LV_6252-102_0_4_line_26 | NAYY 4x150 SE | 21 | 23 | 0.004048 | 0.208 | 0.08 | 261 | 0 | 0.27 | 1 | 2 | cs | TRUE
27 | LV_6252-102_0_4_line_27 | NAYY 4x150 SE | 22 | 24 | 0.010354 | 0.208 | 0.08 | 261 | 0 | 0.27 | 1 | 2 | cs | TRUE
28 | LV_6252-102_0_4_line_28 | NAYY 4x150 SE | 23 | 25 | 0.0011475 | 0.208 | 0.08 | 261 | 0 | 0.27 | 1 | 2 | cs | TRUE
29 | LV_6252-102_0_4_line_29 | NAYY 4x150 SE | 25 | 26 | 0.01554 | 0.208 | 0.08 | 261 | 0 | 0.27 | 1 | 2 | cs | TRUE
30 | LV_6252-102_0_4_line_30 | NAYY 4x150 SE | 26 | 27 | 0.0049144 | 0.208 | 0.08 | 261 | 0 | 0.27 | 1 | 2 | cs | TRUE
31 | LV_6252-102_0_4_line_31 | NAYY 4x150 SE | 27 | 28 | 0.00011771 | 0.208 | 0.08 | 261 | 0 | 0.27 | 1 | 2 | cs | TRUE
32 | LV_6252-102_0_4_line_32 | NAYY 4x150 SE | 28 | 30 | 0.016324 | 0.208 | 0.08 | 261 | 0 | 0.27 | 1 | 2 | cs | TRUE
33 | LV_6252-102_0_4_line_33 | NAYY 4x150 SE | 29 | 45 | 0.13896 | 0.208 | 0.08 | 261 | 0 | 0.27 | 1 | 1 | cs | TRUE
34 | LV_6252-102_0_4_line_34 | NAYY 4x150 SE | 30 | 31 | 0.01162 | 0.208 | 0.08 | 261 | 0 | 0.27 | 1 | 2 | cs | TRUE
35 | LV_6252-102_0_4_line_35 | NAYY 4x150 SE | 31 | 40 | 0.012968 | 0.208 | 0.08 | 261 | 0 | 0.27 | 1 | 1 | cs | TRUE
36 | LV_6252-102_0_4_line_36 | NAYY 4x150 SE | 31 | 36 | 0.041086 | 0.208 | 0.08 | 261 | 0 | 0.27 | 1 | 2 | cs | TRUE
37 | LV_6252-102_0_4_line_37 | NAYY 4x150 SE | 32 | 33 | 0.0063163 | 0.208 | 0.08 | 261 | 0 | 0.27 | 1 | 1 | cs | TRUE
38 | LV_6252-102_0_4_line_38 | NAYY 4x150 SE | 32 | 34 | 0.037608 | 0.208 | 0.08 | 261 | 0 | 0.27 | 1 | 1 | cs | TRUE
39 | LV_6252-102_0_4_line_39 | NAYY 4x150 SE | 34 | 35 | 0.029353 | 0.208 | 0.08 | 261 | 0 | 0.27 | 1 | 1 | cs | TRUE
40 | LV_6252-102_0_4_line_40 | NAYY 4x150 SE | 34 | 36 | 0.04208 | 0.208 | 0.08 | 261 | 0 | 0.27 | 1 | 1 | cs | TRUE
41 | LV_6252-102_0_4_line_41 | NAYY 4x150 SE | 35 | 37 | 0.0029503 | 0.208 | 0.08 | 261 | 0 | 0.27 | 1 | 1 | cs | TRUE
42 | LV_6252-102_0_4_line_42 | NAYY 4x150 SE | 36 | 38 | 0.021048 | 0.208 | 0.08 | 261 | 0 | 0.27 | 1 | 1 | cs | TRUE
43 | LV_6252-102_0_4_line_43 | NAYY 4x150 SE | 37 | 39 | 0.0093747 | 0.208 | 0.08 | 261 | 0 | 0.27 | 1 | 1 | cs | TRUE
44 | LV_6252-102_0_4_line_44 | NAYY 4x150 SE | 38 | 41 | 0.0036491 | 0.208 | 0.08 | 261 | 0 | 0.27 | 1 | 1 | cs | TRUE
45 | LV_6252-102_0_4_line_45 | NAYY 4x150 SE | 41 | 42 | 0.02277 | 0.208 | 0.08 | 261 | 0 | 0.27 | 1 | 1 | cs | TRUE
46 | LV_6252-102_0_4_line_46 | NAYY 4x150 SE | 42 | 56 | 0.065848 | 0.208 | 0.08 | 261 | 0 | 0.27 | 1 | 1 | cs | TRUE
47 | LV_6252-102_0_4_line_47 | NAYY 4x150 SE | 43 | 58 | 0.0025649 | 0.208 | 0.08 | 261 | 0 | 0.27 | 1 | 1 | cs | TRUE
48 | LV_6252-102_0_4_line_48 | NAYY 4x150 SE | 44 | 59 | 0.015015 | 0.208 | 0.08 | 261 | 0 | 0.27 | 1 | 1 | cs | TRUE
49 | LV_6252-102_0_4_line_49 | NAYY 4x150 SE | 45 | 48 | 0.013156 | 0.208 | 0.08 | 261 | 0 | 0.27 | 1 | 1 | cs | TRUE
50 | LV_6252-102_0_4_line_50 | NAYY 4x150 SE | 46 | 47 | 0.19026 | 0.208 | 0.08 | 261 | 0 | 0.27 | 1 | 1 | cs | TRUE
51 | LV_6252-102_0_4_line_51 | NAYY 4x150 SE | 46 | 48 | 0.052987 | 0.208 | 0.08 | 261 | 0 | 0.27 | 1 | 1 | cs | TRUE
52 | LV_6252-102_0_4_line_52 | NAYY 4x150 SE | 47 | 49 | 0.15135 | 0.208 | 0.08 | 261 | 0 | 0.27 | 1 | 1 | cs | TRUE
53 | LV_6252-102_0_4_line_53 | NAYY 4x150 SE | 48 | 50 | 0.082126 | 0.208 | 0.08 | 261 | 0 | 0.27 | 1 | 1 | cs | TRUE
54 | LV_6252-102_0_4_line_54 | NAYY 4x150 SE | 49 | 52 | 0.051107 | 0.208 | 0.08 | 261 | 0 | 0.27 | 1 | 1 | cs | TRUE
55 | LV_6252-102_0_4_line_55 | NAYY 4x150 SE | 49 | 51 | 0.13535 | 0.208 | 0.08 | 261 | 0 | 0.27 | 1 | 1 | cs | TRUE
56 | LV_6252-102_0_4_line_56 | NAYY 4x150 SE | 53 | 54 | 0.019673 | 0.208 | 0.08 | 261 | 0 | 0.27 | 1 | 1 | cs | TRUE
57 | LV_6252-102_0_4_line_57 | NAYY 4x150 SE | 53 | 55 | 0.20082 | 0.208 | 0.08 | 261 | 0 | 0.27 | 1 | 1 | cs | TRUE
58 | LV_6252-102_0_4_line_58 | NAYY 4x150 SE | 55 | 72 | 0.034534 | 0.208 | 0.08 | 261 | 0 | 0.27 | 1 | 1 | cs | TRUE
59 | LV_6252-102_0_4_line_59 | NAYY 4x150 SE | 57 | 60 | 0.1775 | 0.208 | 0.08 | 261 | 0 | 0.27 | 1 | 1 | cs | TRUE
60 | LV_6252-102_0_4_line_60 | NAYY 4x150 SE | 58 | 61 | 0.011797 | 0.208 | 0.08 | 261 | 0 | 0.27 | 1 | 1 | cs | TRUE
61 | LV_6252-102_0_4_line_61 | NAYY 4x150 SE | 59 | 62 | 0.012743 | 0.208 | 0.08 | 261 | 0 | 0.27 | 1 | 1 | cs | TRUE
62 | LV_6252-102_0_4_line_62 | NAYY 4x150 SE | 61 | 63 | 0.01399 | 0.208 | 0.08 | 261 | 0 | 0.27 | 1 | 1 | cs | TRUE
63 | LV_6252-102_0_4_line_63 | NAYY 4x150 SE | 62 | 64 | 0.0013389 | 0.208 | 0.08 | 261 | 0 | 0.27 | 1 | 1 | cs | TRUE
64 | LV_6252-102_0_4_line_64 | NAYY 4x150 SE | 63 | 65 | 0.0037798 | 0.208 | 0.08 | 261 | 0 | 0.27 | 1 | 1 | cs | TRUE
65 | LV_6252-102_0_4_line_65 | NAYY 4x150 SE | 64 | 70 | 0.0044369 | 0.208 | 0.08 | 261 | 0 | 0.27 | 1 | 1 | cs | TRUE
66 | LV_6252-102_0_4_line_66 | NAYY 4x150 SE | 66 | 67 | 0.014706 | 0.208 | 0.08 | 261 | 0 | 0.27 | 1 | 1 | cs | TRUE
67 | LV_6252-102_0_4_line_67 | NAYY 4x150 SE | 66 | 68 | 0.025904 | 0.208 | 0.08 | 261 | 0 | 0.27 | 1 | 1 | cs | TRUE
68 | LV_6252-102_0_4_line_68 | NAYY 4x150 SE | 67 | 69 | 0.017929 | 0.208 | 0.08 | 261 | 0 | 0.27 | 1 | 1 | cs | TRUE
69 | LV_6252-102_0_4_line_69 | NAYY 4x150 SE | 68 | 70 | 0.0084904 | 0.208 | 0.08 | 261 | 0 | 0.27 | 1 | 1 | cs | TRUE
70 | LV_6252-102_0_4_line_70 | NAYY 4x150 SE | 69 | 71 | 0.003684 | 0.208 | 0.08 | 261 | 0 | 0.27 | 1 | 1 | cs | TRUE
71 | LV_6252-102_0_4_line_71 | NAYY 4x150 SE | 71 | 72 | 0.10338 | 0.208 | 0.08 | 261 | 0 | 0.27 | 1 | 1 | cs | TRUE

## trafo
| name | std_type | hv_bus | lv_bus | sn_mva | vn_hv_kv | vn_lv_kv | vk_percent | vkr_percent | pfe_kw | i0_percent | shift_degree | tap_side | tap_neutral | tap_min | tap_max | tap_step_percent | tap_step_degree | tap_pos | tap_phase_shifter | parallel | df | in_service
0 | LV_6252-102_0_4_trafo_29 | 0.25 MVA 20/0.4 kV | 73 | 36 | 0.25 | 20 | 0.4 | 6 | 1.44 | 0.8 | 0.32 | 150 | hv | 0 | -2 | 2 | 2.5 | 0 | 0 | FALSE | 1 | 1 | TRUE

## line_geodata
| x0 | y0 | x1 | y1 | x2 | y2 | x3 | y3 | x4 | y4 | x5 | y5 | x6 | y6 | x7 | y7 | x8 | y8 | x9 | y9 | x10 | y10 | x11 | y11 | x12 | y12 | x13 | y13 | x14 | y14 | x15 | y15
0 | 2611053.4328 | 1116132.2122 | 2611068.1338 | 1116139.5672 | 2611093.5531 | 1116153.0201 | 2611106.3586 | 1116161.445
1 | 2611108.6499 | 1116162.9525 | 2611106.3586 | 1116161.445
2 | 2611131.8293 | 1116185.4058 | 2611118.181 | 1116172.7858 | 2611108.6499 | 1116162.9525 | 2611108.6499 | 1116162.9525
3 | 2611131.8293 | 1116185.4058 | 2611148.6088 | 1116188.4629
4 | 2611131.8293 | 1116185.4058 | 2611126.6143 | 1116187.753 | 2611121.0088 | 1116196.825 | 2611109.1835 | 1116208.9761 | 2611095.5012 | 1116219.2785 | 2611082.4534 | 1116220.2886 | 2611068.0506 | 1116218.7794
5 | 2611169.8641 | 1116218.6918 | 2611168.6095 | 1116208.2622 | 2611166.768 | 1116197.9426 | 2611163.6639 | 1116194.224 | 2611150.6278 | 1116188.8308 | 2611148.6088 | 1116188.4629
6 | 2611065.2477 | 1116218.4858 | 2611068.0506 | 1116218.7794
7 | 2611169.8641 | 1116218.6918 | 2611167.9529 | 1116229.5381 | 2611163.3565 | 1116252.4409 | 2611161.4787 | 1116261.9311 | 2611162.8183 | 1116267.8314
8 | 2611169.8641 | 1116218.6918 | 2611167.2918 | 1116219.6098 | 2611151.5845 | 1116239.702 | 2611144.3868 | 1116249.4947
9 | 2611169.8641 | 1116218.6918 | 2611182.8413 | 1116214.0689 | 2611184.6773 | 1116213.4981
10 | 2611065.2477 | 1116218.4858 | 2611062.3712 | 1116218.1844 | 2611048.9963 | 1116215.9367
11 | 2611222.7269 | 1116040.0234 | 2611224.3215 | 1116048.8638 | 2611228.9127 | 1116083.4671 | 2611232.9146 | 1116094.3687
12 | 2611237.3257 | 1116099.865 | 2611232.9146 | 1116094.3687 | 2611232.9146 | 1116094.3687
13 | 2611310.6699 | 1116163.391 | 2611294.672 | 1116152.4893 | 2611276.0113 | 1116141.3381 | 2611259.6755 | 1116125.2666 | 2611240.3931 | 1116103.6871 | 2611237.3257 | 1116099.865
14 | 2611310.6699 | 1116163.391 | 2611320.4613 | 1116170.068 | 2611358.5096 | 1116203.8999 | 2611382.1567 | 1116231.6244 | 2611395.649 | 1116257.0843 | 2611396.3632 | 1116259.0422 | 2611409.1892 | 1116294.0056
15 | 2611310.6699 | 1116163.391 | 2611301.8334 | 1116162.085 | 2611290.1268 | 1116155.8047 | 2611279.2868 | 1116152.5497 | 2611266.8587 | 1116152.3266 | 2611254.3146 | 1116152.2256 | 2611246.9038 | 1116151.7167
16 | 2611409.1892 | 1116294.0056 | 2611403.4569 | 1116296.4294 | 2611398.6859 | 1116300.756 | 2611396.8059 | 1116307.1445 | 2611395.3403 | 1116318.9031 | 2611391.168 | 1116333.3468 | 2611384.1045 | 1116345.9176 | 2611350.0758 | 1116384.2397 | 2611341.5792 | 1116391.2384 | 2611327.6962 | 1116397.4045 | 2611324.9242 | 1116398.6375
17 | 2611246.9038 | 1116151.7167 | 2611244.9982 | 1116151.5858
18 | 2611287.4328 | 1116447.2766 | 2611282.911 | 1116429.7262 | 2611282.7148 | 1116423.1115 | 2611286.0328 | 1116419.6159 | 2611298.0508 | 1116415.9252 | 2611304.6789 | 1116413.2473 | 2611308.8321 | 1116408.9196 | 2611315.6751 | 1116402.7515 | 2611324.9242 | 1116398.6375
19 | 2611238.9104 | 1116149.996 | 2611244.9982 | 1116151.5858 | 2611244.9982 | 1116151.5858
20 | 2611179.0291 | 1116150.3194 | 2611170.1831 | 1116144.4513
21 | 2611179.0291 | 1116150.3194 | 2611189.8086 | 1116152.0763
22 | 2611194.0504 | 1116154.0124 | 2611190.3426 | 1116152.1633 | 2611189.8086 | 1116152.0763
23 | 2611198.0165 | 1116155.9904 | 2611194.0504 | 1116154.0124
24 | 2611206.5433 | 1116178.7728 | 2611203.3722 | 1116169.4958 | 2611198.0165 | 1116155.9904 | 2611198.0165 | 1116155.9904
25 | 2611217.1501 | 1116161.9285 | 2611220.764 | 1116157.1217 | 2611224.6308 | 1116149.1471 | 2611229.8124 | 1116143.9985 | 2611230.3558 | 1116144.2697
26 | 2611214.3364 | 1116164.8387 | 2611217.1501 | 1116161.9285 | 2611217.1501 | 1116161.9285
27 | 2611238.9104 | 1116149.996 | 2611238.9104 | 1116149.996 | 2611234.2394 | 1116146.2078 | 2611230.3558 | 1116144.2697
28 | 2611214.3364 | 1116164.8387 | 2611213.5388 | 1116165.6637
29 | 2611206.5433 | 1116178.7728 | 2611208.8526 | 1116169.7615 | 2611211.9682 | 1116167.2883 | 2611213.5388 | 1116165.6637
30 | 2611206.5433 | 1116178.7728 | 2611205.7824 | 1116183.6279
31 | 2611205.7824 | 1116183.6279 | 2611205.7641 | 1116183.7442
32 | 2611205.7641 | 1116183.7442 | 2611204.8014 | 1116189.8862 | 2611202.5899 | 1116199.7481
33 | 2611287.4328 | 1116447.2766 | 2611378.3087 | 1116552.4004
34 | 2611197.061 | 1116209.6484 | 2611201.6492 | 1116203.9429 | 2611202.5899 | 1116199.7481
35 | 2611197.061 | 1116209.6484 | 2611184.6773 | 1116213.4981
36 | 2611197.061 | 1116209.6484 | 2611196.2687 | 1116216.5503 | 2611193.4592 | 1116233.1422 | 2611194.153 | 1116250.4298
37 | 2611260.5395 | 1116220.9471 | 2611263.469 | 1116215.3514
38 | 2611232.401 | 1116238.8945 | 2611238.1654 | 1116239.9723 | 2611244.5801 | 1116240.0953 | 2611249.9054 | 1116236.5367 | 2611258.0153 | 1116225.7686 | 2611260.5395 | 1116220.9471
39 | 2611232.401 | 1116238.8945 | 2611237.7303 | 1116241.5278 | 2611240.6071 | 1116247.0581 | 2611243.249 | 1116254.4444 | 2611243.7009 | 1116260.5482 | 2611243.0507 | 1116263.6915
40 | 2611194.153 | 1116250.4298 | 2611198.8176 | 1116249.3156 | 2611206.6694 | 1116244.4943 | 2611215.9981 | 1116238.3751 | 2611221.5511 | 1116236.8846 | 2611228.8301 | 1116237.1315 | 2611232.401 | 1116238.8945
41 | 2611243.0507 | 1116263.6915 | 2611242.4531 | 1116266.5806
42 | 2611194.153 | 1116250.4298 | 2611195.1454 | 1116260.6922 | 2611195.8236 | 1116269.6868 | 2611195.929 | 1116271.4012
43 | 2611240.5542 | 1116275.761 | 2611242.4531 | 1116266.5806
44 | 2611195.929 | 1116271.4012 | 2611196.1529 | 1116275.0435
45 | 2611202.6204 | 1116296.4372 | 2611196.723 | 1116284.3179 | 2611196.1529 | 1116275.0435
46 | 2611202.6204 | 1116296.4372 | 2611208.1201 | 1116307.7392 | 2611209.2333 | 1116311.0651 | 2611211.3377 | 1116316.883 | 2611212.9504 | 1116325.6125 | 2611210.3344 | 1116341.9157 | 2611207.7521 | 1116356.696 | 2611206.5002 | 1116359.6325
47 | 2611162.8183 | 1116267.8314 | 2611163.1174 | 1116269.1487 | 2611163.6378 | 1116270.2457
48 | 2611144.3868 | 1116249.4947 | 2611136.138 | 1116260.7174 | 2611135.8309 | 1116261.76
49 | 2611369.4047 | 1116562.0855 | 2611378.3087 | 1116552.4004
50 | 2611324.5297 | 1116589.2264 | 2611324.5297 | 1116589.2264 | 2611301.8701 | 1116616.52 | 2611282.1715 | 1116649.7331 | 2611266.9347 | 1116670.3929 | 2611222.3947 | 1116709.0964 | 2611209.3901 | 1116724.958 | 2611203.3376 | 1116734.1237
51 | 2611369.4047 | 1116562.0855 | 2611357.9311 | 1116567.9114 | 2611345.304 | 1116579.6603 | 2611324.5297 | 1116589.2264
52 | 2611203.3376 | 1116734.1237 | 2611194.5285 | 1116747.464 | 2611175.233 | 1116759.2566 | 2611158.5264 | 1116773.6331 | 2611147.3877 | 1116786.5413 | 2611144.3973 | 1116800.9429 | 2611145.8219 | 1116832.3387 | 2611144.3169 | 1116844.8977 | 2611135.709 | 1116857.0231
53 | 2611369.4047 | 1116562.0855 | 2611364.3668 | 1116577.228 | 2611356.6514 | 1116612.5087 | 2611351.135 | 1116642.0512
54 | 2611135.709 | 1116857.0231 | 2611108.8913 | 1116813.5176
55 | 2611135.709 | 1116857.0231 | 2611270.6519 | 1116867.5552
56 | 2611129.0553 | 1116427.6422 | 2611125.3279 | 1116435.5727 | 2611122.3869 | 1116446.0789
57 | 2611056.9643 | 1116415.594 | 2611057.6135 | 1116423.6658 | 2611057.4265 | 1116454.3806 | 2611055.9356 | 1116471.9865 | 2611051.6653 | 1116481.3723 | 2611043.6778 | 1116493.1414 | 2611039.2806 | 1116500.148 | 2611040.4699 | 1116504.1299 | 2611045.6482 | 1116504.7951 | 2611050.9649 | 1116501.492 | 2611060.0035 | 1116497.5398 | 2611085.7802 | 1116491.895 | 2611100.4077 | 1116479.3488 | 2611113.4564 | 1116464.8098 | 2611121.1788 | 1116450.3946 | 2611122.3869 | 1116446.0789
58 | 2611060.243 | 1116382.6726 | 2611063.5088 | 1116395.0846 | 2611058.0435 | 1116407.9144 | 2611056.9643 | 1116415.594
59 | 2610879.3479 | 1116210.629 | 2610896.1175 | 1116213.338 | 2610915.8278 | 1116207.715 | 2610926.1596 | 1116201.6305 | 2610949.152 | 1116199.6152 | 2610965.5059 | 1116197.3657 | 2610980.0005 | 1116198.837 | 2610990.758 | 1116205.0483 | 2610998.0007 | 1116208.363 | 2611004.2396 | 1116207.4627 | 2611014.9814 | 1116205.3033 | 2611022.0204 | 1116205.9386 | 2611033.1862 | 1116212.562 | 2611044.9845 | 1116215.2625 | 2611048.9963 | 1116215.9367
60 | 2611168.8761 | 1116280.8121 | 2611167.0392 | 1116277.4155 | 2611163.6378 | 1116270.2457
61 | 2611135.727 | 1116274.1279 | 2611134.266 | 1116267.0727 | 2611135.8309 | 1116261.76
62 | 2611168.8761 | 1116280.8121 | 2611172.4014 | 1116287.3303 | 2611175.0231 | 1116293.3646
63 | 2611135.727 | 1116274.1279 | 2611135.9985 | 1116275.439
64 | 2611176.5293 | 1116296.8314 | 2611175.0231 | 1116293.3646
65 | 2611136.8982 | 1116279.7838 | 2611135.9985 | 1116275.439
66 | 2611147.9941 | 1116311.8421 | 2611147.9941 | 1116311.8421 | 2611142.8069 | 1116315.9346 | 2611134.8379 | 1116317.3763
67 | 2611147.9941 | 1116311.8421 | 2611147.8765 | 1116304.4271 | 2611140.3533 | 1116287.5394
68 | 2611134.8379 | 1116317.3763 | 2611134.8379 | 1116317.3763 | 2611117.6219 | 1116322.3809
69 | 2611140.3533 | 1116287.5394 | 2611136.8982 | 1116279.7838 | 2611136.8982 | 1116279.7838
70 | 2611117.6219 | 1116322.3809 | 2611117.1666 | 1116322.5132 | 2611114.1531 | 1116323.6186
71 | 2611060.243 | 1116382.6726 | 2611055.0594 | 1116367.8003 | 2611052.6985 | 1116354.4228 | 2611053.7687 | 1116347.4101 | 2611056.1701 | 1116342.7789 | 2611060.8248 | 1116338.5519 | 2611076.9041 | 1116334.3457 | 2611099.2226 | 1116329.0949 | 2611114.1531 | 1116323.6186

## bus_geodata
| x | y | coords
0 | 2611053.4328 | 1116132.2122
1 | 2611106.3586 | 1116161.445
2 | 2611108.6499 | 1116162.9525
3 | 2611131.8293 | 1116185.4058
4 | 2611148.6088 | 1116188.4629
5 | 2611068.0506 | 1116218.7794
6 | 2611169.8641 | 1116218.6918
7 | 2611065.2477 | 1116218.4858
8 | 2611222.7269 | 1116040.0234
9 | 2611232.9146 | 1116094.3687
10 | 2611237.3257 | 1116099.865
11 | 2611310.6699 | 1116163.391
12 | 2611409.1892 | 1116294.0056
13 | 2611246.9038 | 1116151.7167
14 | 2611324.9242 | 1116398.6375
15 | 2611244.9982 | 1116151.5858
16 | 2611179.0291 | 1116150.3194
17 | 2611170.1831 | 1116144.4513
18 | 2611189.8086 | 1116152.0763
19 | 2611194.0504 | 1116154.0124
20 | 2611198.0165 | 1116155.9904
21 | 2611217.1501 | 1116161.9285
22 | 2611230.3558 | 1116144.2697
23 | 2611214.3364 | 1116164.8387
24 | 2611238.9104 | 1116149.996
25 | 2611213.5388 | 1116165.6637
26 | 2611206.5433 | 1116178.7728
27 | 2611205.7824 | 1116183.6279
28 | 2611205.7641 | 1116183.7442
29 | 2611287.4328 | 1116447.2766
30 | 2611202.5899 | 1116199.7481
31 | 2611197.061 | 1116209.6484
32 | 2611260.5395 | 1116220.9471
33 | 2611263.469 | 1116215.3514
34 | 2611232.401 | 1116238.8945
35 | 2611243.0507 | 1116263.6915
36 | 2611194.153 | 1116250.4298
37 | 2611242.4531 | 1116266.5806
38 | 2611195.929 | 1116271.4012
39 | 2611240.5542 | 1116275.761
40 | 2611184.6773 | 1116213.4981
41 | 2611196.1529 | 1116275.0435
42 | 2611202.6204 | 1116296.4372
43 | 2611162.8183 | 1116267.8314
44 | 2611144.3868 | 1116249.4947
45 | 2611378.3087 | 1116552.4004
46 | 2611324.5297 | 1116589.2264
47 | 2611203.3376 | 1116734.1237
48 | 2611369.4047 | 1116562.0855
49 | 2611135.709 | 1116857.0231
50 | 2611351.135 | 1116642.0512
51 | 2611270.6519 | 1116867.5552
52 | 2611108.8913 | 1116813.5176
53 | 2611122.3869 | 1116446.0789
54 | 2611129.0553 | 1116427.6422
55 | 2611056.9643 | 1116415.594
56 | 2611206.5002 | 1116359.6325
57 | 2611048.9963 | 1116215.9367
58 | 2611163.6378 | 1116270.2457
59 | 2611135.8309 | 1116261.76
60 | 2610879.3479 | 1116210.629
61 | 2611168.8761 | 1116280.8121
62 | 2611135.727 | 1116274.1279
63 | 2611175.0231 | 1116293.3646
64 | 2611135.9985 | 1116275.439
65 | 2611176.5293 | 1116296.8314
66 | 2611147.9941 | 1116311.8421
67 | 2611134.8379 | 1116317.3763
68 | 2611140.3533 | 1116287.5394
69 | 2611117.6219 | 1116322.3809
70 | 2611136.8982 | 1116279.7838
71 | 2611114.1531 | 1116323.6186
72 | 2611060.243 | 1116382.6726
73 | 2611197.061 | 1116209.6484

## line_std_types
| c_nf_per_km | r_ohm_per_km | x_ohm_per_km | max_i_ka | type | q_mm2 | alpha | voltage_rating
NAYY 4x50 SE | 210 | 0.642 | 0.083 | 0.142 | cs | 50 | 0.00403 | LV
NAYY 4x120 SE | 264 | 0.225 | 0.08 | 0.242 | cs | 120 | 0.00403 | LV
NAYY 4x150 SE | 261 | 0.208 | 0.08 | 0.27 | cs | 150 | 0.00403 | LV
NA2XS2Y 1x95 RM/25 12/20 kV | 216 | 0.313 | 0.132 | 0.252 | cs | 95 | 0.00403 | MV
NA2XS2Y 1x185 RM/25 12/20 kV | 273 | 0.161 | 0.117 | 0.362 | cs | 185 | 0.00403 | MV
NA2XS2Y 1x240 RM/25 12/20 kV | 304 | 0.122 | 0.112 | 0.421 | cs | 240 | 0.00403 | MV
NA2XS2Y 1x95 RM/25 6/10 kV | 315 | 0.313 | 0.123 | 0.249 | cs | 95 | 0.00403 | MV
NA2XS2Y 1x185 RM/25 6/10 kV | 406 | 0.161 | 0.11 | 0.358 | cs | 185 | 0.00403 | MV
NA2XS2Y 1x240 RM/25 6/10 kV | 456 | 0.122 | 0.105 | 0.416 | cs | 240 | 0.00403 | MV
NA2XS2Y 1x150 RM/25 12/20 kV | 250 | 0.206 | 0.116 | 0.319 | cs | 150 | 0.00403 | MV
NA2XS2Y 1x120 RM/25 12/20 kV | 230 | 0.253 | 0.119 | 0.283 | cs | 120 | 0.00403 | MV
NA2XS2Y 1x70 RM/25 12/20 kV | 190 | 0.443 | 0.132 | 0.22 | cs | 70 | 0.00403 | MV
NA2XS2Y 1x150 RM/25 6/10 kV | 360 | 0.206 | 0.11 | 0.315 | cs | 150 | 0.00403 | MV
NA2XS2Y 1x120 RM/25 6/10 kV | 340 | 0.253 | 0.113 | 0.28 | cs | 120 | 0.00403 | MV
NA2XS2Y 1x70 RM/25 6/10 kV | 280 | 0.443 | 0.123 | 0.217 | cs | 70 | 0.00403 | MV
N2XS(FL)2Y 1x120 RM/35 64/110 kV | 112 | 0.153 | 0.166 | 0.366 | cs | 120 | 0.00393 | HV
N2XS(FL)2Y 1x185 RM/35 64/110 kV | 125 | 0.099 | 0.156 | 0.457 | cs | 185 | 0.00393 | HV
N2XS(FL)2Y 1x240 RM/35 64/110 kV | 135 | 0.075 | 0.149 | 0.526 | cs | 240 | 0.00393 | HV
N2XS(FL)2Y 1x300 RM/35 64/110 kV | 144 | 0.06 | 0.144 | 0.588 | cs | 300 | 0.00393 | HV
15-AL1/3-ST1A 0.4 | 11 | 1.8769 | 0.35 | 0.105 | ol | 16 | 0.00403 | LV
24-AL1/4-ST1A 0.4 | 11.25 | 1.2012 | 0.335 | 0.14 | ol | 24 | 0.00403 | LV
48-AL1/8-ST1A 0.4 | 12.2 | 0.5939 | 0.3 | 0.21 | ol | 48 | 0.00403 | LV
94-AL1/15-ST1A 0.4 | 13.2 | 0.306 | 0.29 | 0.35 | ol | 94 | 0.00403 | LV
34-AL1/6-ST1A 10.0 | 9.7 | 0.8342 | 0.36 | 0.17 | ol | 34 | 0.00403 | MV
48-AL1/8-ST1A 10.0 | 10.1 | 0.5939 | 0.35 | 0.21 | ol | 48 | 0.00403 | MV
70-AL1/11-ST1A 10.0 | 10.4 | 0.4132 | 0.339 | 0.29 | ol | 70 | 0.00403 | MV
94-AL1/15-ST1A 10.0 | 10.75 | 0.306 | 0.33 | 0.35 | ol | 94 | 0.00403 | MV
122-AL1/20-ST1A 10.0 | 11.1 | 0.2376 | 0.323 | 0.41 | ol | 122 | 0.00403 | MV
149-AL1/24-ST1A 10.0 | 11.25 | 0.194 | 0.315 | 0.47 | ol | 149 | 0.00403 | MV
34-AL1/6-ST1A 20.0 | 9.15 | 0.8342 | 0.382 | 0.17 | ol | 34 | 0.00403 | MV
48-AL1/8-ST1A 20.0 | 9.5 | 0.5939 | 0.372 | 0.21 | ol | 48 | 0.00403 | MV
70-AL1/11-ST1A 20.0 | 9.7 | 0.4132 | 0.36 | 0.29 | ol | 70 | 0.00403 | MV
94-AL1/15-ST1A 20.0 | 10 | 0.306 | 0.35 | 0.35 | ol | 94 | 0.00403 | MV
122-AL1/20-ST1A 20.0 | 10.3 | 0.2376 | 0.344 | 0.41 | ol | 122 | 0.00403 | MV
149-AL1/24-ST1A 20.0 | 10.5 | 0.194 | 0.337 | 0.47 | ol | 149 | 0.00403 | MV
184-AL1/30-ST1A 20.0 | 10.75 | 0.1571 | 0.33 | 0.535 | ol | 184 | 0.00403 | MV
243-AL1/39-ST1A 20.0 | 11 | 0.1188 | 0.32 | 0.645 | ol | 243 | 0.00403 | MV
48-AL1/8-ST1A 110.0 | 8 | 0.5939 | 0.46 | 0.21 | ol | 48 | 0.00403 | HV
70-AL1/11-ST1A 110.0 | 8.4 | 0.4132 | 0.45 | 0.29 | ol | 70 | 0.00403 | HV
94-AL1/15-ST1A 110.0 | 8.65 | 0.306 | 0.44 | 0.35 | ol | 94 | 0.00403 | HV
122-AL1/20-ST1A 110.0 | 8.5 | 0.2376 | 0.43 | 0.41 | ol | 122 | 0.00403 | HV
149-AL1/24-ST1A 110.0 | 8.75 | 0.194 | 0.41 | 0.47 | ol | 149 | 0.00403 | HV
184-AL1/30-ST1A 110.0 | 8.8 | 0.1571 | 0.4 | 0.535 | ol | 184 | 0.00403 | HV
243-AL1/39-ST1A 110.0 | 9 | 0.1188 | 0.39 | 0.645 | ol | 243 | 0.00403 | HV
305-AL1/39-ST1A 110.0 | 9.2 | 0.0949 | 0.38 | 0.74 | ol | 305 | 0.00403 | HV
490-AL1/64-ST1A 110.0 | 9.75 | 0.059 | 0.37 | 0.96 | ol | 490 | 0.00403 | HV
679-AL1/86-ST1A 110.0 | 9.95 | 0.042 | 0.36 | 1.15 | ol | 679 | 0.00403 | HV
490-AL1/64-ST1A 220.0 | 10 | 0.059 | 0.285 | 0.96 | ol | 490 | 0.00403 | HV
679-AL1/86-ST1A 220.0 | 11.7 | 0.042 | 0.275 | 1.15 | ol | 679 | 0.00403 | HV
490-AL1/64-ST1A 380.0 | 11 | 0.059 | 0.253 | 0.96 | ol | 490 | 0.00403 | HV
679-AL1/86-ST1A 380.0 | 14.6 | 0.042 | 0.25 | 1.15 | ol | 679 | 0.00403 | HV

## trafo_std_types
| i0_percent | pfe_kw | vkr_percent | sn_mva | vn_lv_kv | vn_hv_kv | vk_percent | shift_degree | vector_group | tap_side | tap_neutral | tap_min | tap_max | tap_step_degree | tap_step_percent | tap_phase_shifter
160 MVA 380/110 kV | 0.06 | 60 | 0.25 | 160 | 110 | 380 | 12.2 | 0 | Yy0 | hv | 0 | -9 | 9 | 0 | 1.5 | FALSE
100 MVA 220/110 kV | 0.06 | 55 | 0.26 | 100 | 110 | 220 | 12 | 0 | Yy0 | hv | 0 | -9 | 9 | 0 | 1.5 | FALSE
63 MVA 110/20 kV | 0.04 | 22 | 0.32 | 63 | 20 | 110 | 18 | 150 | YNd5 | hv | 0 | -9 | 9 | 0 | 1.5 | FALSE
40 MVA 110/20 kV | 0.05 | 18 | 0.34 | 40 | 20 | 110 | 16.2 | 150 | YNd5 | hv | 0 | -9 | 9 | 0 | 1.5 | FALSE
25 MVA 110/20 kV | 0.07 | 14 | 0.41 | 25 | 20 | 110 | 12 | 150 | YNd5 | hv | 0 | -9 | 9 | 0 | 1.5 | FALSE
63 MVA 110/10 kV | 0.04 | 22 | 0.32 | 63 | 10 | 110 | 18 | 150 | YNd5 | hv | 0 | -9 | 9 | 0 | 1.5 | FALSE
40 MVA 110/10 kV | 0.05 | 18 | 0.34 | 40 | 10 | 110 | 16.2 | 150 | YNd5 | hv | 0 | -9 | 9 | 0 | 1.5 | FALSE
25 MVA 110/10 kV | 0.07 | 14 | 0.41 | 25 | 10 | 110 | 12 | 150 | YNd5 | hv | 0 | -9 | 9 | 0 | 1.5 | FALSE
0.25 MVA 20/0.4 kV | 0.32 | 0.8 | 1.44 | 0.25 | 0.4 | 20 | 6 | 150 | Yzn5 | hv | 0 | -2 | 2 | 0 | 2.5 | FALSE
0.4 MVA 20/0.4 kV | 0.3375 | 1.35 | 1.425 | 0.4 | 0.4 | 20 | 6 | 150 | Dyn5 | hv | 0 | -2 | 2 | 0 | 2.5 | FALSE
0.63 MVA 20/0.4 kV | 0.2619 | 1.65 | 1.206 | 0.63 | 0.4 | 20 | 6 | 150 | Dyn5 | hv | 0 | -2 | 2 | 0 | 2.5 | FALSE
0.25 MVA 10/0.4 kV | 0.24 | 0.6 | 1.2 | 0.25 | 0.4 | 10 | 4 | 150 | Dyn5 | hv | 0 | -2 | 2 | 0 | 2.5 | FALSE
0.4 MVA 10/0.4 kV | 0.2375 | 0.95 | 1.325 | 0.4 | 0.4 | 10 | 4 | 150 | Dyn5 | hv | 0 | -2 | 2 | 0 | 2.5 | FALSE
0.63 MVA 10/0.4 kV | 0.1873 | 1.18 | 1.0794 | 0.63 | 0.4 | 10 | 4 | 150 | Dyn5 | hv | 0 | -2 | 2 | 0 | 2.5 | FALSE

## trafo3w_std_types
| sn_hv_mva | sn_mv_mva | sn_lv_mva | vn_hv_kv | vn_mv_kv | vn_lv_kv | vk_hv_percent | vk_mv_percent | vk_lv_percent | vkr_hv_percent | vkr_mv_percent | vkr_lv_percent | pfe_kw | i0_percent | shift_mv_degree | shift_lv_degree | vector_group | tap_side | tap_neutral | tap_min | tap_max | tap_step_percent
63/25/38 MVA 110/20/10 kV | 63 | 25 | 38 | 110 | 20 | 10 | 10.4 | 10.4 | 10.4 | 0.28 | 0.32 | 0.35 | 35 | 0.89 | 0 | 0 | YN0yn0yn0 | hv | 0 | -10 | 10 | 1.2
63/25/38 MVA 110/10/10 kV | 63 | 25 | 38 | 110 | 10 | 10 | 10.4 | 10.4 | 10.4 | 0.28 | 0.32 | 0.35 | 35 | 0.89 | 0 | 0 | YN0yn0yn0 | hv | 0 | -10 | 10 | 1.2

## fuse_std_types
| fuse_type | i_rated_a | t_avg | t_min | t_total | x_avg | x_min | x_total
HV 100A | HV 100A | 100 | 0 | [10.0, 3.64, 0.854, 0.281, 0.1, 0.0531, 0.022, 0.01] | [10.0, 4.267, 1.21, 0.403, 0.1, 0.058, 0.022, 0.01] | 0 | [300.0, 350.0, 450.0, 550.0, 700.0, 850.0, 1200.0, 1752.0] | [600.0, 700.0, 900.0, 1150.0, 1665.0, 2000.0, 3000.0, 4313.0]
HV 10A | HV 10A | 10 | 0 | [10.0, 1675.0, 0.344, 0.156, 0.1, 0.0417, 0.0171, 0.01] | [10.0, 1.3, 0.3, 0.155, 0.1, 0.0555, 0.023, 0.01] | 0 | [30.0, 32.0, 35.0, 37.0, 39.0, 50.0, 70.0, 88.0] | [60.0, 70.0, 80.0, 87.0, 94.0, 110.0, 150.0, 216.0]
HV 125A | HV 125A | 125 | 0 | [10.0, 1.82, 0.344, 0.1, 0.0467, 0.0269, 0.01] | [10.0, 2.478, 0.426, 0.1, 0.0427, 0.0211, 0.01] | 0 | [375.0, 500.0, 700.0, 925.0, 1200.0, 1500.0, 2341.0] | [750.0, 1000.0, 1500.0, 2200.0, 3000.0, 4000.0, 5765.0]
HV 160A | HV 160A | 160 | 0 | [10.0, 4.15, 1.03, 0.198, 0.1, 0.051, 0.0172, 0.01] | [10.0, 2.3, 0.734, 0.274, 0.1, 0.046, 0.0177, 0.01] | 0 | [480.0, 550.0, 700.0, 1000.0, 1260.0, 1600.0, 2500.0, 3227.0] | [960.0, 1300.0, 1700.0, 2200.0, 2996.0, 4000.0, 6000.0, 7946.0]
HV 16A | HV 16A | 16 | 0 | [10.0, 0.352, 0.164, 0.1, 0.0649, 0.0342, 0.01] | [10.0, 2.34, 0.722, 0.181, 0.1, 0.055, 0.0296, 0.01] | 0 | [48.0, 60.0, 65.0, 71.0, 80.0, 100.0, 162.0] | [96.0, 110.0, 125.0, 150.0, 168.0, 200.0, 250.0, 398.0]
HV 200A | HV 200A | 200 | 0 | [10.0, 4.267, 1.21, 0.403, 0.1, 0.058, 0.022, 0.01] | [10.0, 3.73, 1.654, 0.328, 0.1, 0.0531, 0.019, 0.01] | 0 | [600.0, 700.0, 900.0, 1150.0, 1665.0, 2000.0, 3000.0, 4313.0] | [1200.0, 1500.0, 1800.0, 2700.0, 3960.0, 5000.0, 7500.0, 10620.0]
HV 20A | HV 20A | 20 | 0 | [10.0, 1.3, 0.3, 0.155, 0.1, 0.0555, 0.023, 0.01] | [10.0, 1.3, 0.161, 0.1, 0.0611, 0.0399, 0.0141, 0.01] | 0 | [60.0, 70.0, 80.0, 87.0, 94.0, 110.0, 150.0, 216.0] | [120.0, 150.0, 200.0, 223.0, 260.0, 300.0, 450.0, 532.0]
HV 25A | HV 25A | 25 | 0 | [10.0, 2.512, 0.833, 0.299, 0.1, 0.0372, 0.0223, 0.01] | [10.0, 3.125, 0.597, 0.198, 0.1, 0.0378, 0.022, 0.01] | 0 | [75.0, 82.0, 90.0, 100.0, 124.0, 170.0, 200.0, 289.0] | [150.0, 170.0, 210.0, 250.0, 294.0, 400.0, 500.0, 711.0]
HV 31.5A | HV 31.5A | 31.5 | 0 | [10.0, 2.34, 0.722, 0.181, 0.1, 0.055, 0.0296, 0.01] | [10.0, 2.84, 0.368, 0.164, 0.1, 0.0621, 0.0378, 0.0195, 0.01] | 0 | [95.0, 110.0, 125.0, 150.0, 165.0, 200.0, 250.0, 390.0] | [189.0, 220.0, 300.0, 350.0, 393.0, 450.0, 530.0, 700.0, 960.0]
HV 40A | HV 40A | 40 | 0 | [10.0, 1.3, 0.161, 0.1, 0.0611, 0.0399, 0.0141, 0.01] | [10.0, 2.05, 0.369, 0.198, 0.1, 0.051, 0.0298, 0.01] | 0 | [120.0, 150.0, 200.0, 223.0, 260.0, 300.0, 450.0, 532.0] | [240.0, 300.0, 400.0, 450.0, 530.0, 650.0, 800.0, 1311.0]
HV 50A | HV 50A | 50 | 0 | [10.0, 3.215, 0.597, 0.198, 0.1, 0.0378, 0.022, 0.01] | [10.0, 3.64, 0.854, 0.281, 0.1, 0.0531, 0.022, 0.01] | 0 | [150.0, 170.0, 210.0, 250.0, 294.0, 400.0, 500.0, 711.0] | [300.0, 350.0, 450.0, 550.0, 700.0, 850.0, 1200.0, 1752.0]
HV 6.3A | HV 6.3A | 6.3 | 0 | [10.0, 1.39, 0.344, 0.168, 0.1, 0.056, 0.0263, 0.01] | [10.0, 1.711, 0.516, 0.198, 0.1, 0.0634, 0.0303, 0.01] | 0 | [19.0, 19.5, 20.4, 20.8, 22.0, 25.0, 32.0, 48.0] | [38.0, 40.0, 43.0, 48.0, 53.0, 60.0, 75.0, 118.0]
HV 63A | HV 63A | 63 | 0 | [10.0, 2.84, 0.368, 0.164, 0.1, 0.0621, 0.0378, 0.0195, 0.01] | [10.0, 1.82, 0.344, 0.1, 0.0467, 0.0269, 0.01] | 0 | [189.0, 220.0, 300.0, 350.0, 393.0, 450.0, 530.0, 700.0, 961.0] | [378.0, 500.0, 700.0, 934.0, 1200.0, 1500.0, 2366.0]
HV 80A | HV 80A | 80 | 0 | [10.0, 2.05, 0.369, 0.198, 0.1, 0.051, 0.0298, 0.01] | [10.0, 4.15, 1.03, 0.198, 0.1, 0.051, 0.0172, 0.01] | 0 | [240.0, 300.0, 400.0, 450.0, 530.0, 650.0, 800.0, 1311.0] | [480.0, 550.0, 700.0, 1000.0, 1260.0, 1600.0, 2500.0, 3227.0]
Siemens NH-1-100 | Siemens NH-1-100 | 100 | [5400.0, 2000.0, 400.0, 20.0, 1.0, 0.2, 0.012, 0.004] | 0 | 0 | [150.0, 190.0, 250.0, 430.0, 900.0, 1250.0, 2700.0, 3600.0] | 0 | 0
Siemens NH-1-125 | Siemens NH-1-125 | 125 | [4800.0, 120.0, 7.0, 0.1, 0.004] | 0 | 0 | [180.0, 400.0, 740.0, 2000.0, 4250.0] | 0 | 0
Siemens NH-1-16 | Siemens NH-1-16 | 16 | [4000.0, 400.0, 2.0, 0.1, 0.04, 0.01] | 0 | 0 | [26.0, 35.0, 75.0, 150.0, 200.0, 300.0] | 0 | 0
Siemens NH-1-160 | Siemens NH-1-160 | 160 | [4800.0, 120.0, 7.0, 0.1, 0.004] | 0 | 0 | [210.0, 500.0, 900.0, 2300.0, 5000.0] | 0 | 0
Siemens NH-1-25 | Siemens NH-1-25 | 25 | [4000.0, 1000.0, 10.0, 0.2, 0.02, 0.01] | 0 | 0 | [40.0, 50.0, 100.0, 210.0, 400.0, 500.0] | 0 | 0
Siemens NH-1-50 | Siemens NH-1-50 | 50 | [4000.0, 40.0, 4.0, 1.0, 0.02, 0.01] | 0 | 0 | [86.0, 200.0, 300.0, 400.0, 1000.0, 1280.0] | 0 | 0
Siemens NH-1-63 | Siemens NH-1-63 | 63 | [4000.0, 100.0, 10.0, 2.0, 0.04, 0.01] | 0 | 0 | [100.0, 200.0, 300.0, 400.0, 1000.0, 1500.0] | 0 | 0
Siemens NH-1-80 | Siemens NH-1-80 | 80 | [4800.0, 120.0, 7.0, 0.1, 0.01] | 0 | 0 | [150.58, 250.0, 450.0, 1150.0, 2470.0] | 0 | 0
Siemens NH-2-1000 | Siemens NH-2-1000 | 1000 | [4800.0, 120.0, 7.0, 0.1, 0.004] | 0 | 0 | [1900.0, 3500.0, 8400.0, 24000.0, 52000.0] | 0 | 0
Siemens NH-2-200 | Siemens NH-2-200 | 200 | [4800.0, 120.0, 7.0, 0.1, 0.004] | 0 | 0 | [280.0, 650.0, 1200.0, 3000.0, 7000.0] | 0 | 0
Siemens NH-2-224 | Siemens NH-2-224 | 224 | [4800.0, 120.0, 7.0, 0.2, 0.04, 0.004] | 0 | 0 | [400.0, 750.0, 1453.0, 3025.0, 4315.0, 7600.0] | 0 | 0
Siemens NH-2-250 | Siemens NH-2-250 | 250 | [4800.0, 120.0, 7.0, 0.1, 0.004] | 0 | 0 | [450.0, 800.0, 1650.0, 4000.0, 8500.0] | 0 | 0
Siemens NH-2-315 | Siemens NH-2-315 | 315 | [4800.0, 120.0, 7.0, 0.1, 0.004] | 0 | 0 | [550.0, 920.0, 1900.0, 5000.0, 11000.0] | 0 | 0
Siemens NH-2-355 | Siemens NH-2-355 | 355 | [4800.0, 120.0, 6.0, 0.1, 0.004] | 0 | 0 | [650.0, 1116.27, 2350.0, 5840.0, 12790.0] | 0 | 0
Siemens NH-2-400 | Siemens NH-2-400 | 400 | [4800.0, 120.0, 7.0, 0.1, 0.004] | 0 | 0 | [720.0, 1350.0, 2800.0, 6500.0, 15000.0] | 0 | 0
Siemens NH-2-425 | Siemens NH-2-425 | 425 | [4800.0, 120.0, 7.0, 0.1, 0.004] | 0 | 0 | [850.0, 1500.0, 3050.0, 7500.0, 16500.0] | 0 | 0
Siemens NH-2-630 | Siemens NH-2-630 | 630 | [4800.0, 120.0, 7.0, 0.1, 0.004] | 0 | 0 | [1200.0, 2000.0, 4800.0, 12000.0, 26000.0] | 0 | 0

## dtypes
| element | column | dtype
0 | bus | name | object
1 | bus | vn_kv | float64
2 | bus | type | object
3 | bus | zone | object
4 | bus | in_service | bool
5 | load | name | object
6 | load | bus | uint32
7 | load | p_mw | float64
8 | load | q_mvar | float64
9 | load | const_z_percent | float64
10 | load | const_i_percent | float64
11 | load | sn_mva | float64
12 | load | scaling | float64
13 | load | in_service | bool
14 | load | type | object
15 | ext_grid | name | object
16 | ext_grid | bus | uint32
17 | ext_grid | vm_pu | float64
18 | ext_grid | va_degree | float64
19 | ext_grid | slack_weight | float64
20 | ext_grid | in_service | bool
21 | line | name | object
22 | line | std_type | object
23 | line | from_bus | uint32
24 | line | to_bus | uint32
25 | line | length_km | float64
26 | line | r_ohm_per_km | float64
27 | line | x_ohm_per_km | float64
28 | line | c_nf_per_km | float64
29 | line | g_us_per_km | float64
30 | line | max_i_ka | float64
31 | line | df | float64
32 | line | parallel | uint32
33 | line | type | object
34 | line | in_service | bool
35 | trafo | name | object
36 | trafo | std_type | object
37 | trafo | hv_bus | uint32
38 | trafo | lv_bus | uint32
39 | trafo | sn_mva | float64
40 | trafo | vn_hv_kv | float64
41 | trafo | vn_lv_kv | float64
42 | trafo | vk_percent | float64
43 | trafo | vkr_percent | float64
44 | trafo | pfe_kw | float64
45 | trafo | i0_percent | float64
46 | trafo | shift_degree | float64
47 | trafo | tap_side | object
48 | trafo | tap_neutral | int32
49 | trafo | tap_min | int32
50 | trafo | tap_max | int32
51 | trafo | tap_step_percent | float64
52 | trafo | tap_step_degree | float64
53 | trafo | tap_pos | int32
54 | trafo | tap_phase_shifter | bool
55 | trafo | parallel | uint32
56 | trafo | df | float64
57 | trafo | in_service | bool
58 | line_geodata | coords | object
59 | bus_geodata | x | float64
60 | bus_geodata | y | float64
61 | bus_geodata | coords | object

## parameters
| version | format_version | converged | OPF_converged | name | f_hz | sn_mva
0 | 2.14.6 | 2.14.0 | FALSE | FALSE |  | 50 | 1