## bus
| name | vn_kv | type | zone | in_service
0 | bus_LV_6252-2_1_6_node_3 | 0.4 | n |  | TRUE
1 | bus_LV_6252-2_1_6_node_4 | 0.4 | n |  | TRUE
2 | bus_LV_6252-2_1_6_node_8 | 0.4 | n |  | TRUE
3 | bus_LV_6252-2_1_6_node_9 | 0.4 | n |  | TRUE
4 | bus_LV_6252-2_1_6_node_5 | 0.4 | n |  | TRUE
5 | bus_LV_6252-2_1_6_node_6 | 0.4 | n |  | TRUE
6 | bus_LV_6252-2_1_6_node_7 | 0.4 | n |  | TRUE
7 | bus_LV_6252-2_1_6_node_53 | 0.4 | n |  | TRUE
8 | bus_LV_6252-2_1_6_node_56 | 0.4 | n |  | TRUE
9 | bus_LV_6252-2_1_6_node_20 | 0.4 | n |  | TRUE
10 | bus_LV_6252-2_1_6_node_48 | 0.4 | n |  | TRUE
11 | bus_LV_6252-2_1_6_node_45 | 0.4 | n |  | TRUE
12 | bus_LV_6252-2_1_6_node_15 | 0.4 | n |  | TRUE
13 | bus_LV_6252-2_1_6_node_44 | 0.4 | n |  | TRUE
14 | bus_LV_6252-2_1_6_node_10 | 0.4 | n |  | TRUE
15 | bus_LV_6252-2_1_6_node_12 | 0.4 | n |  | TRUE
16 | bus_LV_6252-2_1_6_node_11 | 0.4 | n |  | TRUE
17 | bus_LV_6252-2_1_6_node_13 | 0.4 | n |  | TRUE
18 | bus_LV_6252-2_1_6_node_16 | 0.4 | n |  | TRUE
19 | bus_LV_6252-2_1_6_node_50 | 0.4 | n |  | TRUE
20 | bus_LV_6252-2_1_6_node_51 | 0.4 | n |  | TRUE
21 | bus_LV_6252-2_1_6_node_14 | 0.4 | n |  | TRUE
22 | bus_LV_6252-2_1_6_node_55 | 0.4 | n |  | TRUE
23 | bus_LV_6252-2_1_6_node_54 | 0.4 | n |  | TRUE
24 | bus_LV_6252-2_1_6_node_49 | 0.4 | n |  | TRUE
25 | bus_LV_6252-2_1_6_node_52 | 0.4 | n |  | TRUE
26 | bus_LV_6252-2_1_6_node_57 | 0.4 | n |  | TRUE
27 | bus_LV_6252-2_1_6_node_21 | 0.4 | n |  | TRUE
28 | bus_LV_6252-2_1_6_node_22 | 0.4 | n |  | TRUE
29 | bus_LV_6252-2_1_6_node_23 | 0.4 | n |  | TRUE
30 | bus_LV_6252-2_1_6_node_24 | 0.4 | n |  | TRUE
31 | bus_LV_6252-2_1_6_node_25 | 0.4 | n |  | TRUE
32 | bus_LV_6252-2_1_6_node_26 | 0.4 | n |  | TRUE
33 | bus_LV_6252-2_1_6_node_46 | 0.4 | n |  | TRUE
34 | bus_LV_6252-2_1_6_node_41 | 0.4 | n |  | TRUE
35 | bus_LV_6252-2_1_6_node_43 | 0.4 | n |  | TRUE
36 | bus_LV_6252-2_1_6_node_30 | 0.4 | n |  | TRUE
37 | bus_LV_6252-2_1_6_node_27 | 0.4 | n |  | TRUE
38 | bus_LV_6252-2_1_6_node_28 | 0.4 | n |  | TRUE
39 | bus_LV_6252-2_1_6_node_29 | 0.4 | n |  | TRUE
40 | bus_LV_6252-2_1_6_node_31 | 0.4 | n |  | TRUE
41 | bus_LV_6252-2_1_6_node_32 | 0.4 | n |  | TRUE
42 | bus_LV_6252-2_1_6_node_33 | 0.4 | n |  | TRUE
43 | bus_LV_6252-2_1_6_node_34 | 0.4 | n |  | TRUE
44 | bus_LV_6252-2_1_6_node_35 | 0.4 | n |  | TRUE
45 | bus_LV_6252-2_1_6_node_36 | 0.4 | n |  | TRUE
46 | bus_LV_6252-2_1_6_node_37 | 0.4 | n |  | TRUE
47 | bus_LV_6252-2_1_6_node_38 | 0.4 | n |  | TRUE
48 | bus_LV_6252-2_1_6_node_39 | 0.4 | n |  | TRUE
49 | bus_LV_6252-2_1_6_node_40 | 0.4 | n |  | TRUE
50 | bus_LV_6252-2_1_6_node_47 | 0.4 | n |  | TRUE
51 | bus_LV_6252-2_1_6_node_42 | 0.4 | n |  | TRUE
52 | bus_LV_6252-2_1_6_node_58 | 0.4 | n |  | TRUE
53 | bus_LV_6252-2_1_6_node_59 | 0.4 | n |  | TRUE
54 | bus_MV_206_0_node_70 | 20 | n |  | TRUE

## load
| name | bus | p_mw | q_mvar | const_z_percent | const_i_percent | sn_mva | scaling | in_service | type
0 | LV_6252-2_1_6_load_3 | 0 | 0.001483 | 0.00037168 | 0 | 0 |  | 1 | TRUE | wye
1 | LV_6252-2_1_6_load_8 | 2 | 0.0044858 | 0.0011243 | 0 | 0 |  | 1 | TRUE | wye
2 | LV_6252-2_1_6_load_53 | 7 | 0.008148 | 0.0020421 | 0 | 0 |  | 1 | TRUE | wye
3 | LV_6252-2_1_6_load_56 | 8 | 0.025138 | 0.0063001 | 0 | 0 |  | 1 | TRUE | wye
4 | LV_6252-2_1_6_load_48 | 10 | 0.0035785 | 0.00089686 | 0 | 0 |  | 1 | TRUE | wye
5 | LV_6252-2_1_6_load_15 | 12 | 0.0019792 | 0.00049604 | 0 | 0 |  | 1 | TRUE | wye
6 | LV_6252-2_1_6_load_44 | 13 | 0.0041435 | 0.0010385 | 0 | 0 |  | 1 | TRUE | wye
7 | LV_6252-2_1_6_load_11 | 16 | 0.0063776 | 0.0015984 | 0 | 0 |  | 1 | TRUE | wye
8 | LV_6252-2_1_6_load_13 | 17 | 0.0017135 | 0.00042945 | 0 | 0 |  | 1 | TRUE | wye
9 | LV_6252-2_1_6_load_51 | 20 | 0.0027706 | 0.00069439 | 0 | 0 |  | 1 | TRUE | wye
10 | LV_6252-2_1_6_load_14 | 21 | 0.016898 | 0.004235 | 0 | 0 |  | 1 | TRUE | wye
11 | LV_6252-2_1_6_load_55 | 22 | 0.0043441 | 0.0010887 | 0 | 0 |  | 1 | TRUE | wye
12 | LV_6252-2_1_6_load_54 | 23 | 0.0013069 | 0.00032754 | 0 | 0 |  | 1 | TRUE | wye
13 | LV_6252-2_1_6_load_49 | 24 | 0.0026727 | 0.00066985 | 0 | 0 |  | 1 | TRUE | wye
14 | LV_6252-2_1_6_load_52 | 25 | 0.0031604 | 0.00079208 | 0 | 0 |  | 1 | TRUE | wye
15 | LV_6252-2_1_6_load_57 | 26 | 0.0043329 | 0.0010859 | 0 | 0 |  | 1 | TRUE | wye
16 | LV_6252-2_1_6_load_21 | 27 | 0.0062883 | 0.001576 | 0 | 0 |  | 1 | TRUE | wye
17 | LV_6252-2_1_6_load_22 | 28 | 0.009731 | 0.0024388 | 0 | 0 |  | 1 | TRUE | wye
18 | LV_6252-2_1_6_load_23 | 29 | 0.0073654 | 0.001846 | 0 | 0 |  | 1 | TRUE | wye
19 | LV_6252-2_1_6_load_24 | 30 | 0.0060452 | 0.0015151 | 0 | 0 |  | 1 | TRUE | wye
20 | LV_6252-2_1_6_load_25 | 31 | 0.007505 | 0.0018809 | 0 | 0 |  | 1 | TRUE | wye
21 | LV_6252-2_1_6_load_26 | 32 | 0.0026444 | 0.00066274 | 0 | 0 |  | 1 | TRUE | wye
22 | LV_6252-2_1_6_load_46 | 33 | 0.003084 | 0.00077291 | 0 | 0 |  | 1 | TRUE | wye
23 | LV_6252-2_1_6_load_41 | 34 | 0.0043572 | 0.001092 | 0 | 0 |  | 1 | TRUE | wye
24 | LV_6252-2_1_6_load_30 | 36 | 0.0021335 | 0.0005347 | 0 | 0 |  | 1 | TRUE | wye
25 | LV_6252-2_1_6_load_27 | 37 | 0.0021301 | 0.00053386 | 0 | 0 |  | 1 | TRUE | wye
26 | LV_6252-2_1_6_load_28 | 38 | 0.0018441 | 0.00046217 | 0 | 0 |  | 1 | TRUE | wye
27 | LV_6252-2_1_6_load_29 | 39 | 0.0024462 | 0.00061307 | 0 | 0 |  | 1 | TRUE | wye
28 | LV_6252-2_1_6_load_31 | 40 | 0.0035488 | 0.00088941 | 0 | 0 |  | 1 | TRUE | wye
29 | LV_6252-2_1_6_load_32 | 41 | 0.0046212 | 0.0011582 | 0 | 0 |  | 1 | TRUE | wye
30 | LV_6252-2_1_6_load_33 | 42 | 0.0054804 | 0.0013735 | 0 | 0 |  | 1 | TRUE | wye
31 | LV_6252-2_1_6_load_34 | 43 | 0.0045567 | 0.001142 | 0 | 0 |  | 1 | TRUE | wye
32 | LV_6252-2_1_6_load_35 | 44 | 0.0020404 | 0.00051137 | 0 | 0 |  | 1 | TRUE | wye
33 | LV_6252-2_1_6_load_36 | 45 | 0.005632 | 0.0014115 | 0 | 0 |  | 1 | TRUE | wye
34 | LV_6252-2_1_6_load_37 | 46 | 0.0046031 | 0.0011536 | 0 | 0 |  | 1 | TRUE | wye
35 | LV_6252-2_1_6_load_38 | 47 | 0.0043301 | 0.0010852 | 0 | 0 |  | 1 | TRUE | wye
36 | LV_6252-2_1_6_load_39 | 48 | 0.0039611 | 0.00099274 | 0 | 0 |  | 1 | TRUE | wye
37 | LV_6252-2_1_6_load_40 | 49 | 0.0083508 | 0.0020929 | 0 | 0 |  | 1 | TRUE | wye
38 | LV_6252-2_1_6_load_47 | 50 | 0.0075476 | 0.0018916 | 0 | 0 |  | 1 | TRUE | wye
39 | LV_6252-2_1_6_load_42 | 51 | 0.0063353 | 0.0015878 | 0 | 0 |  | 1 | TRUE | wye
40 | LV_6252-2_1_6_load_58 | 52 | 0.0030238 | 0.00075784 | 0 | 0 |  | 1 | TRUE | wye
41 | LV_6252-2_1_6_load_59 | 53 | 0.0024945 | 0.00062518 | 0 | 0 |  | 1 | TRUE | wye

## ext_grid
| name | bus | vm_pu | va_degree | slack_weight | in_service
0 |  | 26 | 1 | 0 | 1 | TRUE

## line
| name | std_type | from_bus | to_bus | length_km | r_ohm_per_km | x_ohm_per_km | c_nf_per_km | g_us_per_km | max_i_ka | df | parallel | type | in_service
0 | LV_6252-2_1_6_line_0 | NAYY 4x150 SE | 0 | 1 | 0.09042 | 0.208 | 0.08 | 261 | 0 | 0.27 | 1 | 1 | cs | TRUE
1 | LV_6252-2_1_6_line_1 | NAYY 4x150 SE | 1 | 2 | 0.023893 | 0.208 | 0.08 | 261 | 0 | 0.27 | 1 | 1 | cs | TRUE
2 | LV_6252-2_1_6_line_2 | NAYY 4x150 SE | 2 | 3 | 0.014006 | 0.208 | 0.08 | 261 | 0 | 0.27 | 1 | 1 | cs | TRUE
3 | LV_6252-2_1_6_line_3 | NAYY 4x150 SE | 3 | 14 | 0.025437 | 0.208 | 0.08 | 261 | 0 | 0.27 | 1 | 1 | cs | TRUE
4 | LV_6252-2_1_6_line_4 | NAYY 4x150 SE | 4 | 5 | 0.029406 | 0.208 | 0.08 | 261 | 0 | 0.27 | 1 | 1 | cs | TRUE
5 | LV_6252-2_1_6_line_5 | NAYY 4x150 SE | 4 | 6 | 0.015002 | 0.208 | 0.08 | 261 | 0 | 0.27 | 1 | 1 | cs | TRUE
6 | LV_6252-2_1_6_line_6 | NAYY 4x150 SE | 5 | 7 | 0.16901 | 0.208 | 0.08 | 261 | 0 | 0.27 | 1 | 1 | cs | TRUE
7 | LV_6252-2_1_6_line_7 | NAYY 4x150 SE | 6 | 8 | 0.16957 | 0.208 | 0.08 | 261 | 0 | 0.27 | 1 | 1 | cs | TRUE
8 | LV_6252-2_1_6_line_8 | NAYY 4x150 SE | 8 | 13 | 0.10278 | 0.208 | 0.08 | 261 | 0 | 0.27 | 1 | 1 | cs | TRUE
9 | LV_6252-2_1_6_line_9 | NAYY 4x150 SE | 9 | 10 | 0.10573 | 0.208 | 0.08 | 261 | 0 | 0.27 | 1 | 2 | cs | TRUE
10 | LV_6252-2_1_6_line_10 | NAYY 4x150 SE | 9 | 11 | 0.15028 | 0.208 | 0.08 | 261 | 0 | 0.27 | 1 | 1 | cs | TRUE
11 | LV_6252-2_1_6_line_11 | NAYY 4x150 SE | 9 | 12 | 0.016181 | 0.208 | 0.08 | 261 | 0 | 0.27 | 1 | 1 | cs | TRUE
12 | LV_6252-2_1_6_line_12 | NAYY 4x150 SE | 10 | 26 | 0.012472 | 0.208 | 0.08 | 261 | 0 | 0.27 | 1 | 3 | cs | TRUE
13 | LV_6252-2_1_6_line_13 | NAYY 4x150 SE | 11 | 13 | 0.1116 | 0.208 | 0.08 | 261 | 0 | 0.27 | 1 | 1 | cs | TRUE
14 | LV_6252-2_1_6_line_14 | NAYY 4x150 SE | 12 | 21 | 0.0044699 | 0.208 | 0.08 | 261 | 0 | 0.27 | 1 | 1 | cs | TRUE
15 | LV_6252-2_1_6_line_15 | NAYY 4x150 SE | 14 | 15 | 0.035197 | 0.208 | 0.08 | 261 | 0 | 0.27 | 1 | 1 | cs | TRUE
16 | LV_6252-2_1_6_line_16 | NAYY 4x150 SE | 14 | 16 | 0.009619 | 0.208 | 0.08 | 261 | 0 | 0.27 | 1 | 1 | cs | TRUE
17 | LV_6252-2_1_6_line_17 | NAYY 4x150 SE | 15 | 17 | 0.063612 | 0.208 | 0.08 | 261 | 0 | 0.27 | 1 | 1 | cs | TRUE
18 | LV_6252-2_1_6_line_18 | NAYY 4x150 SE | 17 | 21 | 0.30911 | 0.208 | 0.08 | 261 | 0 | 0.27 | 1 | 1 | cs | TRUE
19 | LV_6252-2_1_6_line_19 | NAYY 4x150 SE | 18 | 19 | 0.072241 | 0.208 | 0.08 | 261 | 0 | 0.27 | 1 | 2 | cs | TRUE
20 | LV_6252-2_1_6_line_20 | NAYY 4x150 SE | 18 | 20 | 0.031462 | 0.208 | 0.08 | 261 | 0 | 0.27 | 1 | 3 | cs | TRUE
21 | LV_6252-2_1_6_line_21 | NAYY 4x150 SE | 19 | 22 | 0.11438 | 0.208 | 0.08 | 261 | 0 | 0.27 | 1 | 1 | cs | TRUE
22 | LV_6252-2_1_6_line_22 | NAYY 4x150 SE | 19 | 23 | 0.022335 | 0.208 | 0.08 | 261 | 0 | 0.27 | 1 | 1 | cs | TRUE
23 | LV_6252-2_1_6_line_23 | NAYY 4x150 SE | 19 | 24 | 0.19084 | 0.208 | 0.08 | 261 | 0 | 0.27 | 1 | 1 | cs | TRUE
24 | LV_6252-2_1_6_line_24 | NAYY 4x150 SE | 20 | 25 | 0.017555 | 0.208 | 0.08 | 261 | 0 | 0.27 | 1 | 3 | cs | TRUE
25 | LV_6252-2_1_6_line_25 | NAYY 4x150 SE | 22 | 53 | 0.02765 | 0.208 | 0.08 | 261 | 0 | 0.27 | 1 | 1 | cs | TRUE
26 | LV_6252-2_1_6_line_26 | NAYY 4x150 SE | 24 | 44 | 0.021576 | 0.208 | 0.08 | 261 | 0 | 0.27 | 1 | 1 | cs | TRUE
27 | LV_6252-2_1_6_line_27 | NAYY 4x150 SE | 25 | 40 | 0.055785 | 0.208 | 0.08 | 261 | 0 | 0.27 | 1 | 3 | cs | TRUE
28 | LV_6252-2_1_6_line_28 | NAYY 4x150 SE | 26 | 52 | 0.010118 | 0.208 | 0.08 | 261 | 0 | 0.27 | 1 | 3 | cs | TRUE
29 | LV_6252-2_1_6_line_29 | NAYY 4x150 SE | 27 | 28 | 0.0058898 | 0.208 | 0.08 | 261 | 0 | 0.27 | 1 | 3 | cs | TRUE
30 | LV_6252-2_1_6_line_30 | NAYY 4x150 SE | 27 | 29 | 0.015962 | 0.208 | 0.08 | 261 | 0 | 0.27 | 1 | 3 | cs | TRUE
31 | LV_6252-2_1_6_line_31 | NAYY 4x150 SE | 28 | 30 | 0.014943 | 0.208 | 0.08 | 261 | 0 | 0.27 | 1 | 3 | cs | TRUE
32 | LV_6252-2_1_6_line_32 | NAYY 4x150 SE | 29 | 31 | 0.007612 | 0.208 | 0.08 | 261 | 0 | 0.27 | 1 | 3 | cs | TRUE
33 | LV_6252-2_1_6_line_33 | NAYY 4x150 SE | 30 | 32 | 0.013859 | 0.208 | 0.08 | 261 | 0 | 0.27 | 1 | 3 | cs | TRUE
34 | LV_6252-2_1_6_line_34 | NAYY 4x150 SE | 31 | 33 | 0.017976 | 0.208 | 0.08 | 261 | 0 | 0.27 | 1 | 3 | cs | TRUE
35 | LV_6252-2_1_6_line_35 | NAYY 4x150 SE | 32 | 34 | 0.018133 | 0.208 | 0.08 | 261 | 0 | 0.27 | 1 | 3 | cs | TRUE
36 | LV_6252-2_1_6_line_36 | NAYY 4x150 SE | 33 | 35 | 0.080607 | 0.208 | 0.08 | 261 | 0 | 0.27 | 1 | 3 | cs | TRUE
37 | LV_6252-2_1_6_line_37 | NAYY 4x150 SE | 34 | 36 | 0.00098545 | 0.208 | 0.08 | 261 | 0 | 0.27 | 1 | 3 | cs | TRUE
38 | LV_6252-2_1_6_line_38 | NAYY 4x150 SE | 35 | 51 | 0.074699 | 0.208 | 0.08 | 261 | 0 | 0.27 | 1 | 3 | cs | TRUE
39 | LV_6252-2_1_6_line_39 | NAYY 4x150 SE | 36 | 38 | 0.015338 | 0.208 | 0.08 | 261 | 0 | 0.27 | 1 | 3 | cs | TRUE
40 | LV_6252-2_1_6_line_40 | NAYY 4x150 SE | 37 | 38 | 0.015166 | 0.208 | 0.08 | 261 | 0 | 0.27 | 1 | 3 | cs | TRUE
41 | LV_6252-2_1_6_line_41 | NAYY 4x150 SE | 37 | 39 | 0.021518 | 0.208 | 0.08 | 261 | 0 | 0.27 | 1 | 3 | cs | TRUE
42 | LV_6252-2_1_6_line_42 | NAYY 4x150 SE | 39 | 40 | 0.0028774 | 0.208 | 0.08 | 261 | 0 | 0.27 | 1 | 3 | cs | TRUE
43 | LV_6252-2_1_6_line_43 | NAYY 4x150 SE | 41 | 42 | 0.018405 | 0.208 | 0.08 | 261 | 0 | 0.27 | 1 | 1 | cs | TRUE
44 | LV_6252-2_1_6_line_44 | NAYY 4x150 SE | 41 | 43 | 0.032406 | 0.208 | 0.08 | 261 | 0 | 0.27 | 1 | 1 | cs | TRUE
45 | LV_6252-2_1_6_line_45 | NAYY 4x150 SE | 43 | 44 | 0.073546 | 0.208 | 0.08 | 261 | 0 | 0.27 | 1 | 1 | cs | TRUE
46 | LV_6252-2_1_6_line_46 | NAYY 4x150 SE | 45 | 46 | 0.0031731 | 0.208 | 0.08 | 261 | 0 | 0.27 | 1 | 3 | cs | TRUE
47 | LV_6252-2_1_6_line_47 | NAYY 4x150 SE | 45 | 47 | 0.011665 | 0.208 | 0.08 | 261 | 0 | 0.27 | 1 | 3 | cs | TRUE
48 | LV_6252-2_1_6_line_48 | NAYY 4x150 SE | 46 | 48 | 0.012777 | 0.208 | 0.08 | 261 | 0 | 0.27 | 1 | 3 | cs | TRUE
49 | LV_6252-2_1_6_line_49 | NAYY 4x150 SE | 47 | 49 | 0.011119 | 0.208 | 0.08 | 261 | 0 | 0.27 | 1 | 3 | cs | TRUE
50 | LV_6252-2_1_6_line_50 | NAYY 4x150 SE | 48 | 50 | 0.024732 | 0.208 | 0.08 | 261 | 0 | 0.27 | 1 | 3 | cs | TRUE
51 | LV_6252-2_1_6_line_51 | NAYY 4x150 SE | 49 | 51 | 0.025076 | 0.208 | 0.08 | 261 | 0 | 0.27 | 1 | 3 | cs | TRUE
52 | LV_6252-2_1_6_line_52 | NAYY 4x150 SE | 50 | 52 | 0.027996 | 0.208 | 0.08 | 261 | 0 | 0.27 | 1 | 3 | cs | TRUE

## trafo
| name | std_type | hv_bus | lv_bus | sn_mva | vn_hv_kv | vn_lv_kv | vk_percent | vkr_percent | pfe_kw | i0_percent | shift_degree | tap_side | tap_neutral | tap_min | tap_max | tap_step_percent | tap_step_degree | tap_pos | tap_phase_shifter | parallel | df | in_service
0 | LV_6252-2_1_6_trafo_57 | 0.25 MVA 20/0.4 kV | 54 | 26 | 0.25 | 20 | 0.4 | 6 | 1.44 | 0.8 | 0.32 | 150 | hv | 0 | -2 | 2 | 2.5 | 0 | 0 | FALSE | 1 | 1 | TRUE

## line_geodata
| x0 | y0 | x1 | y1 | x2 | y2 | x3 | y3 | x4 | y4 | x5 | y5 | x6 | y6 | x7 | y7 | x8 | y8 | x9 | y9 | x10 | y10 | x11 | y11 | x12 | y12 | x13 | y13 | x14 | y14 | x15 | y15 | x16 | y16 | x17 | y17 | x18 | y18 | x19 | y19 | x20 | y20 | x21 | y21 | x22 | y22 | x23 | y23 | x24 | y24 | x25 | y25 | x26 | y26 | x27 | y27 | x28 | y28
0 | 2613408.6069 | 1118446.7624 | 2613399.2853 | 1118443.229 | 2613384.3908 | 1118440.3059 | 2613353.7458 | 1118444.7852 | 2613324.7699 | 1118444.7217 | 2613319.4436 | 1118444.71
1 | 2613408.6069 | 1118446.7624 | 2613411.0712 | 1118449.0356 | 2613412.6826 | 1118453.1745 | 2613412.377 | 1118469.2707
2 | 2613415.4569 | 1118482.8286 | 2613415.0371 | 1118477.236 | 2613412.377 | 1118469.2707
3 | 2613415.4569 | 1118482.8286 | 2613396.1288 | 1118499.4275
4 | 2612914.041 | 1118369.4103 | 2612912.7516 | 1118366.1059 | 2612909.767 | 1118361.5974 | 2612895.8238 | 1118346.5938
5 | 2612914.041 | 1118369.4103 | 2612914.7625 | 1118371.235 | 2612913.5832 | 1118381.5042 | 2612912.7751 | 1118384.0815
6 | 2612895.8238 | 1118346.5938 | 2612882.552 | 1118331.4916 | 2612866.582 | 1118315.1275 | 2612804.9634 | 1118260.0149 | 2612783.0959 | 1118244.3168 | 2612773.5582 | 1118240.4282 | 2612767.4829 | 1118239.4462
7 | 2612912.7751 | 1118384.0815 | 2612915.4114 | 1118385.4433 | 2612917.5376 | 1118387.1376 | 2612918.5536 | 1118388.3625 | 2612919.0123 | 1118390.3756 | 2612919.2309 | 1118392.844 | 2612918.308 | 1118394.9875 | 2612916.5207 | 1118397.2404 | 2612911.8109 | 1118402.0994 | 2612906.038 | 1118406.1114 | 2612900.4983 | 1118409.3234 | 2612893.7089 | 1118412.3661 | 2612885.3321 | 1118414.3382 | 2612876.349 | 1118414.7527 | 2612866.6554 | 1118415.4215 | 2612860.5183 | 1118416.5201 | 2612852.2984 | 1118420.9605 | 2612845.0029 | 1118426.1143 | 2612836.8649 | 1118431.9778 | 2612829.2309 | 1118440.3547 | 2612825.2903 | 1118446.4383 | 2612823.2362 | 1118450.7583 | 2612822.5785 | 1118455.2703 | 2612823.5323 | 1118460.4081 | 2612825.8473 | 1118464.0815 | 2612828.5826 | 1118465.9993 | 2612831.9448 | 1118467.0514 | 2612835.1693 | 1118467.5584 | 2612850.4757 | 1118465.6934
8 | 2612802.8241 | 1118556.7623 | 2612850.4757 | 1118465.6934
9 | 2613017.1697 | 1118548.7627 | 2613014.7191 | 1118550.8473 | 2613011.8013 | 1118551.2635 | 2613007.2759 | 1118549.3196 | 2613001.2926 | 1118547.1168 | 2612989.0774 | 1118547.0685 | 2612971.1726 | 1118548.2198 | 2612960.2357 | 1118553.0877 | 2612955.2706 | 1118558.2686 | 2612952.2124 | 1118566.6662 | 2612952.735 | 1118596.6821 | 2612952.735 | 1118596.6821
10 | 2612900.013 | 1118590.8895 | 2612910.0588 | 1118591.3666 | 2612919.3719 | 1118588.0625 | 2612925.3503 | 1118581.6498 | 2612932.7816 | 1118563.3566 | 2612937.4814 | 1118555.8963 | 2612946.4217 | 1118546.4995 | 2612957.8856 | 1118540.5766 | 2612971.0098 | 1118537.7476 | 2612985.4769 | 1118538.4121 | 2613008.6179 | 1118538.8173 | 2613014.7347 | 1118539.9309 | 2613017.0214 | 1118542.3481 | 2613018.2352 | 1118544.8742 | 2613017.1697 | 1118548.7627
11 | 2613017.1697 | 1118548.7627 | 2613022.6474 | 1118556.4337 | 2613028.4167 | 1118559.9473
12 | 2612948.1422 | 1118608.278 | 2612948.1422 | 1118608.278 | 2612952.735 | 1118596.6821
13 | 2612900.013 | 1118590.8895 | 2612897.1493 | 1118594.9299 | 2612890.4865 | 1118596.561 | 2612867.5953 | 1118591.2766 | 2612837.3207 | 1118585.3209 | 2612829.6818 | 1118581.4473 | 2612822.2933 | 1118575.9624 | 2612812.5406 | 1118564.5251 | 2612806.8275 | 1118558.5657 | 2612802.8241 | 1118556.7623
14 | 2613028.4167 | 1118559.9473 | 2613032.2342 | 1118562.2723
15 | 2613361.9482 | 1118508.2233 | 2613396.1288 | 1118499.4275
16 | 2613396.1288 | 1118499.4275 | 2613402.0692 | 1118500.0853 | 2613405.3978 | 1118498.6064
17 | 2613361.9482 | 1118508.2233 | 2613334.6178 | 1118510.9647 | 2613324.0269 | 1118512.6424 | 2613310.339 | 1118515.6139 | 2613298.9889 | 1118516.8313
18 | 2613298.9889 | 1118516.8313 | 2613293.783 | 1118517.3897 | 2613277.8815 | 1118516.3322 | 2613249.3427 | 1118510.6116 | 2613209.6409 | 1118510.6364 | 2613166.4056 | 1118503.1724 | 2613140.452 | 1118500.8707 | 2613129.222 | 1118501.9915 | 2613122.8306 | 1118506.5244 | 2613118.5828 | 1118511.7734 | 2613105.3337 | 1118540.3255 | 2613091.987 | 1118556.8827 | 2613071.3741 | 1118575.8366 | 2613065.5304 | 1118576.9024 | 2613059.6908 | 1118576.0672 | 2613034.7003 | 1118563.7743 | 2613032.2342 | 1118562.2723
19 | 2613119.4023 | 1118689.9405 | 2613117.8926 | 1118688.6811 | 2613101.4604 | 1118676.2841 | 2613092.3218 | 1118666.6485 | 2613087.5526 | 1118663.2811 | 2613058.3512 | 1118653.7359
20 | 2613058.3512 | 1118653.7359 | 2613037.778 | 1118657.9494 | 2613029.5577 | 1118664.4205
21 | 2613119.4023 | 1118689.9405 | 2613126.7119 | 1118696.0704 | 2613134.4656 | 1118700.2114 | 2613144.3998 | 1118702.2895 | 2613151.0219 | 1118701.5812 | 2613157.2397 | 1118698.7154 | 2613161.9036 | 1118693.6675 | 2613177.3657 | 1118672.9685 | 2613180.892 | 1118669.4633 | 2613184.104 | 1118668.5476 | 2613203.6711 | 1118665.6998 | 2613211.8495 | 1118662.6271 | 2613214.3165 | 1118661.1745
22 | 2613119.4023 | 1118689.9405 | 2613136.5666 | 1118688.5102 | 2613140.5698 | 1118685.3317
23 | 2613119.4023 | 1118689.9405 | 2613088.2376 | 1118682.014 | 2613066.2006 | 1118678.0091 | 2613055.7164 | 1118680.5101 | 2613044.1404 | 1118688.4113 | 2613028.8976 | 1118718.6269 | 2613016.9205 | 1118740.9344 | 2613007.8925 | 1118740.9151 | 2612988.7377 | 1118742.3194 | 2612965.2421 | 1118736.981
24 | 2613029.5577 | 1118664.4205 | 2613025.751 | 1118667.4172 | 2613016.5154 | 1118676.1492
25 | 2613214.3165 | 1118661.1745 | 2613220.7656 | 1118657.3772 | 2613223.6594 | 1118657.2835 | 2613231.6192 | 1118662.4589 | 2613233.7864 | 1118662.975 | 2613238.033 | 1118661.7503 | 2613239.1374 | 1118661.5143
26 | 2612944.202 | 1118732.2006 | 2612965.2421 | 1118736.981
27 | 2612971.2672 | 1118695.5392 | 2612985.5824 | 1118698.6245 | 2612991.7233 | 1118699.249 | 2612996.3166 | 1118698.2583 | 2613001.7333 | 1118694.7459 | 2613013.1401 | 1118679.3405 | 2613016.5154 | 1118676.1492
28 | 2612948.1422 | 1118608.278 | 2612942.5915 | 1118616.7371 | 2612942.5915 | 1118616.7371
29 | 2612866.5169 | 1118666.7246 | 2612867.8667 | 1118667.2368 | 2612872.1634 | 1118668.3794
30 | 2612851.593 | 1118661.0613 | 2612866.5169 | 1118666.7246
31 | 2612886.6042 | 1118672.2198 | 2612872.1634 | 1118668.3794
32 | 2612851.593 | 1118661.0613 | 2612844.4762 | 1118658.3606
33 | 2612886.6042 | 1118672.2198 | 2612891.1262 | 1118673.4224 | 2612900.0645 | 1118675.5154
34 | 2612828.5294 | 1118650.0976 | 2612842.5618 | 1118657.6342 | 2612844.4762 | 1118658.3606
35 | 2612917.7196 | 1118679.6495 | 2612900.0645 | 1118675.5154
36 | 2612755.7183 | 1118618.7435 | 2612759.183 | 1118622.4193 | 2612794.153 | 1118630.1743 | 2612823.4237 | 1118647.3554 | 2612828.5294 | 1118650.0976
37 | 2612918.6791 | 1118679.8742 | 2612917.7196 | 1118679.6495
38 | 2612755.7183 | 1118618.7435 | 2612777.7678 | 1118620.7018 | 2612817.2155 | 1118616.4049 | 2612830.0967 | 1118616.2937
39 | 2612918.6791 | 1118679.8742 | 2612920.5417 | 1118680.3104 | 2612933.4519 | 1118683.9942
40 | 2612948.0297 | 1118688.1739 | 2612947.6251 | 1118688.0384 | 2612933.4519 | 1118683.9942
41 | 2612948.0297 | 1118688.1739 | 2612967.7659 | 1118694.7846 | 2612968.4544 | 1118694.933
42 | 2612971.2672 | 1118695.5392 | 2612968.4544 | 1118694.933
43 | 2612840.8461 | 1118711.4243 | 2612834.867 | 1118709.5768 | 2612822.7251 | 1118709.2359
44 | 2612840.8461 | 1118711.4243 | 2612858.3402 | 1118716.8299 | 2612871.9045 | 1118720.664
45 | 2612944.202 | 1118732.2006 | 2612931.148 | 1118729.2347 | 2612893.0119 | 1118726.6303 | 2612871.9045 | 1118720.664
46 | 2612877.6911 | 1118619.9629 | 2612880.7962 | 1118620.6165
47 | 2612877.6911 | 1118619.9629 | 2612875.2598 | 1118619.4511 | 2612866.1533 | 1118618.2857
48 | 2612880.7962 | 1118620.6165 | 2612893.2995 | 1118623.2483
49 | 2612855.124 | 1118616.8742 | 2612866.1533 | 1118618.2857
50 | 2612893.2995 | 1118623.2483 | 2612914.4186 | 1118627.6937 | 2612917.565 | 1118627.5479
51 | 2612855.124 | 1118616.8742 | 2612849.2933 | 1118616.128 | 2612830.0967 | 1118616.2937
52 | 2612942.5915 | 1118616.7371 | 2612933.797 | 1118622.9325 | 2612925.1995 | 1118627.1941 | 2612917.565 | 1118627.5479

## bus_geodata
| x | y | coords
0 | 2613319.4436 | 1118444.71
1 | 2613408.6069 | 1118446.7624
2 | 2613412.377 | 1118469.2707
3 | 2613415.4569 | 1118482.8286
4 | 2612914.041 | 1118369.4103
5 | 2612895.8238 | 1118346.5938
6 | 2612912.7751 | 1118384.0815
7 | 2612767.4829 | 1118239.4462
8 | 2612850.4757 | 1118465.6934
9 | 2613017.1697 | 1118548.7627
10 | 2612952.735 | 1118596.6821
11 | 2612900.013 | 1118590.8895
12 | 2613028.4167 | 1118559.9473
13 | 2612802.8241 | 1118556.7623
14 | 2613396.1288 | 1118499.4275
15 | 2613361.9482 | 1118508.2233
16 | 2613405.3978 | 1118498.6064
17 | 2613298.9889 | 1118516.8313
18 | 2613058.3512 | 1118653.7359
19 | 2613119.4023 | 1118689.9405
20 | 2613029.5577 | 1118664.4205
21 | 2613032.2342 | 1118562.2723
22 | 2613214.3165 | 1118661.1745
23 | 2613140.5698 | 1118685.3317
24 | 2612965.2421 | 1118736.981
25 | 2613016.5154 | 1118676.1492
26 | 2612948.1422 | 1118608.278
27 | 2612866.5169 | 1118666.7246
28 | 2612872.1634 | 1118668.3794
29 | 2612851.593 | 1118661.0613
30 | 2612886.6042 | 1118672.2198
31 | 2612844.4762 | 1118658.3606
32 | 2612900.0645 | 1118675.5154
33 | 2612828.5294 | 1118650.0976
34 | 2612917.7196 | 1118679.6495
35 | 2612755.7183 | 1118618.7435
36 | 2612918.6791 | 1118679.8742
37 | 2612948.0297 | 1118688.1739
38 | 2612933.4519 | 1118683.9942
39 | 2612968.4544 | 1118694.933
40 | 2612971.2672 | 1118695.5392
41 | 2612840.8461 | 1118711.4243
42 | 2612822.7251 | 1118709.2359
43 | 2612871.9045 | 1118720.664
44 | 2612944.202 | 1118732.2006
45 | 2612877.6911 | 1118619.9629
46 | 2612880.7962 | 1118620.6165
47 | 2612866.1533 | 1118618.2857
48 | 2612893.2995 | 1118623.2483
49 | 2612855.124 | 1118616.8742
50 | 2612917.565 | 1118627.5479
51 | 2612830.0967 | 1118616.2937
52 | 2612942.5915 | 1118616.7371
53 | 2613239.1374 | 1118661.5143
54 | 2613017.1697 | 1118548.7627

## line_std_types
| c_nf_per_km | r_ohm_per_km | x_ohm_per_km | max_i_ka | type | q_mm2 | alpha | voltage_rating
NAYY 4x50 SE | 210 | 0.642 | 0.083 | 0.142 | cs | 50 | 0.00403 | LV
NAYY 4x120 SE | 264 | 0.225 | 0.08 | 0.242 | cs | 120 | 0.00403 | LV
NAYY 4x150 SE | 261 | 0.208 | 0.08 | 0.27 | cs | 150 | 0.00403 | LV
NA2XS2Y 1x95 RM/25 12/20 kV | 216 | 0.313 | 0.132 | 0.252 | cs | 95 | 0.00403 | MV
NA2XS2Y 1x185 RM/25 12/20 kV | 273 | 0.161 | 0.117 | 0.362 | cs | 185 | 0.00403 | MV
NA2XS2Y 1x240 RM/25 12/20 kV | 304 | 0.122 | 0.112 | 0.421 | cs | 240 | 0.00403 | MV
NA2XS2Y 1x95 RM/25 6/10 kV | 315 | 0.313 | 0.123 | 0.249 | cs | 95 | 0.00403 | MV
NA2XS2Y 1x185 RM/25 6/10 kV | 406 | 0.161 | 0.11 | 0.358 | cs | 185 | 0.00403 | MV
NA2XS2Y 1x240 RM/25 6/10 kV | 456 | 0.122 | 0.105 | 0.416 | cs | 240 | 0.00403 | MV
NA2XS2Y 1x150 RM/25 12/20 kV | 250 | 0.206 | 0.116 | 0.319 | cs | 150 | 0.00403 | MV
NA2XS2Y 1x120 RM/25 12/20 kV | 230 | 0.253 | 0.119 | 0.283 | cs | 120 | 0.00403 | MV
NA2XS2Y 1x70 RM/25 12/20 kV | 190 | 0.443 | 0.132 | 0.22 | cs | 70 | 0.00403 | MV
NA2XS2Y 1x150 RM/25 6/10 kV | 360 | 0.206 | 0.11 | 0.315 | cs | 150 | 0.00403 | MV
NA2XS2Y 1x120 RM/25 6/10 kV | 340 | 0.253 | 0.113 | 0.28 | cs | 120 | 0.00403 | MV
NA2XS2Y 1x70 RM/25 6/10 kV | 280 | 0.443 | 0.123 | 0.217 | cs | 70 | 0.00403 | MV
N2XS(FL)2Y 1x120 RM/35 64/110 kV | 112 | 0.153 | 0.166 | 0.366 | cs | 120 | 0.00393 | HV
N2XS(FL)2Y 1x185 RM/35 64/110 kV | 125 | 0.099 | 0.156 | 0.457 | cs | 185 | 0.00393 | HV
N2XS(FL)2Y 1x240 RM/35 64/110 kV | 135 | 0.075 | 0.149 | 0.526 | cs | 240 | 0.00393 | HV
N2XS(FL)2Y 1x300 RM/35 64/110 kV | 144 | 0.06 | 0.144 | 0.588 | cs | 300 | 0.00393 | HV
15-AL1/3-ST1A 0.4 | 11 | 1.8769 | 0.35 | 0.105 | ol | 16 | 0.00403 | LV
24-AL1/4-ST1A 0.4 | 11.25 | 1.2012 | 0.335 | 0.14 | ol | 24 | 0.00403 | LV
48-AL1/8-ST1A 0.4 | 12.2 | 0.5939 | 0.3 | 0.21 | ol | 48 | 0.00403 | LV
94-AL1/15-ST1A 0.4 | 13.2 | 0.306 | 0.29 | 0.35 | ol | 94 | 0.00403 | LV
34-AL1/6-ST1A 10.0 | 9.7 | 0.8342 | 0.36 | 0.17 | ol | 34 | 0.00403 | MV
48-AL1/8-ST1A 10.0 | 10.1 | 0.5939 | 0.35 | 0.21 | ol | 48 | 0.00403 | MV
70-AL1/11-ST1A 10.0 | 10.4 | 0.4132 | 0.339 | 0.29 | ol | 70 | 0.00403 | MV
94-AL1/15-ST1A 10.0 | 10.75 | 0.306 | 0.33 | 0.35 | ol | 94 | 0.00403 | MV
122-AL1/20-ST1A 10.0 | 11.1 | 0.2376 | 0.323 | 0.41 | ol | 122 | 0.00403 | MV
149-AL1/24-ST1A 10.0 | 11.25 | 0.194 | 0.315 | 0.47 | ol | 149 | 0.00403 | MV
34-AL1/6-ST1A 20.0 | 9.15 | 0.8342 | 0.382 | 0.17 | ol | 34 | 0.00403 | MV
48-AL1/8-ST1A 20.0 | 9.5 | 0.5939 | 0.372 | 0.21 | ol | 48 | 0.00403 | MV
70-AL1/11-ST1A 20.0 | 9.7 | 0.4132 | 0.36 | 0.29 | ol | 70 | 0.00403 | MV
94-AL1/15-ST1A 20.0 | 10 | 0.306 | 0.35 | 0.35 | ol | 94 | 0.00403 | MV
122-AL1/20-ST1A 20.0 | 10.3 | 0.2376 | 0.344 | 0.41 | ol | 122 | 0.00403 | MV
149-AL1/24-ST1A 20.0 | 10.5 | 0.194 | 0.337 | 0.47 | ol | 149 | 0.00403 | MV
184-AL1/30-ST1A 20.0 | 10.75 | 0.1571 | 0.33 | 0.535 | ol | 184 | 0.00403 | MV
243-AL1/39-ST1A 20.0 | 11 | 0.1188 | 0.32 | 0.645 | ol | 243 | 0.00403 | MV
48-AL1/8-ST1A 110.0 | 8 | 0.5939 | 0.46 | 0.21 | ol | 48 | 0.00403 | HV
70-AL1/11-ST1A 110.0 | 8.4 | 0.4132 | 0.45 | 0.29 | ol | 70 | 0.00403 | HV
94-AL1/15-ST1A 110.0 | 8.65 | 0.306 | 0.44 | 0.35 | ol | 94 | 0.00403 | HV
122-AL1/20-ST1A 110.0 | 8.5 | 0.2376 | 0.43 | 0.41 | ol | 122 | 0.00403 | HV
149-AL1/24-ST1A 110.0 | 8.75 | 0.194 | 0.41 | 0.47 | ol | 149 | 0.00403 | HV
184-AL1/30-ST1A 110.0 | 8.8 | 0.1571 | 0.4 | 0.535 | ol | 184 | 0.00403 | HV
243-AL1/39-ST1A 110.0 | 9 | 0.1188 | 0.39 | 0.645 | ol | 243 | 0.00403 | HV
305-AL1/39-ST1A 110.0 | 9.2 | 0.0949 | 0.38 | 0.74 | ol | 305 | 0.00403 | HV
490-AL1/64-ST1A 110.0 | 9.75 | 0.059 | 0.37 | 0.96 | ol | 490 | 0.00403 | HV
679-AL1/86-ST1A 110.0 | 9.95 | 0.042 | 0.36 | 1.15 | ol | 679 | 0.00403 | HV
490-AL1/64-ST1A 220.0 | 10 | 0.059 | 0.285 | 0.96 | ol | 490 | 0.00403 | HV
679-AL1/86-ST1A 220.0 | 11.7 | 0.042 | 0.275 | 1.15 | ol | 679 | 0.00403 | HV
490-AL1/64-ST1A 380.0 | 11 | 0.059 | 0.253 | 0.96 | ol | 490 | 0.00403 | HV
679-AL1/86-ST1A 380.0 | 14.6 | 0.042 | 0.25 | 1.15 | ol | 679 | 0.00403 | HV

## trafo_std_types
| i0_percent | pfe_kw | vkr_percent | sn_mva | vn_lv_kv | vn_hv_kv | vk_percent | shift_degree | vector_group | tap_side | tap_neutral | tap_min | tap_max | tap_step_degree | tap_step_percent | tap_phase_shifter
160 MVA 380/110 kV | 0.06 | 60 | 0.25 | 160 | 110 | 380 | 12.2 | 0 | Yy0 | hv | 0 | -9 | 9 | 0 | 1.5 | FALSE
100 MVA 220/110 kV | 0.06 | 55 | 0.26 | 100 | 110 | 220 | 12 | 0 | Yy0 | hv | 0 | -9 | 9 | 0 | 1.5 | FALSE
63 MVA 110/20 kV | 0.04 | 22 | 0.32 | 63 | 20 | 110 | 18 | 150 | YNd5 | hv | 0 | -9 | 9 | 0 | 1.5 | FALSE
40 MVA 110/20 kV | 0.05 | 18 | 0.34 | 40 | 20 | 110 | 16.2 | 150 | YNd5 | hv | 0 | -9 | 9 | 0 | 1.5 | FALSE
25 MVA 110/20 kV | 0.07 | 14 | 0.41 | 25 | 20 | 110 | 12 | 150 | YNd5 | hv | 0 | -9 | 9 | 0 | 1.5 | FALSE
63 MVA 110/10 kV | 0.04 | 22 | 0.32 | 63 | 10 | 110 | 18 | 150 | YNd5 | hv | 0 | -9 | 9 | 0 | 1.5 | FALSE
40 MVA 110/10 kV | 0.05 | 18 | 0.34 | 40 | 10 | 110 | 16.2 | 150 | YNd5 | hv | 0 | -9 | 9 | 0 | 1.5 | FALSE
25 MVA 110/10 kV | 0.07 | 14 | 0.41 | 25 | 10 | 110 | 12 | 150 | YNd5 | hv | 0 | -9 | 9 | 0 | 1.5 | FALSE
0.25 MVA 20/0.4 kV | 0.32 | 0.8 | 1.44 | 0.25 | 0.4 | 20 | 6 | 150 | Yzn5 | hv | 0 | -2 | 2 | 0 | 2.5 | FALSE
0.4 MVA 20/0.4 kV | 0.3375 | 1.35 | 1.425 | 0.4 | 0.4 | 20 | 6 | 150 | Dyn5 | hv | 0 | -2 | 2 | 0 | 2.5 | FALSE
0.63 MVA 20/0.4 kV | 0.2619 | 1.65 | 1.206 | 0.63 | 0.4 | 20 | 6 | 150 | Dyn5 | hv | 0 | -2 | 2 | 0 | 2.5 | FALSE
0.25 MVA 10/0.4 kV | 0.24 | 0.6 | 1.2 | 0.25 | 0.4 | 10 | 4 | 150 | Dyn5 | hv | 0 | -2 | 2 | 0 | 2.5 | FALSE
0.4 MVA 10/0.4 kV | 0.2375 | 0.95 | 1.325 | 0.4 | 0.4 | 10 | 4 | 150 | Dyn5 | hv | 0 | -2 | 2 | 0 | 2.5 | FALSE
0.63 MVA 10/0.4 kV | 0.1873 | 1.18 | 1.0794 | 0.63 | 0.4 | 10 | 4 | 150 | Dyn5 | hv | 0 | -2 | 2 | 0 | 2.5 | FALSE

## trafo3w_std_types
| sn_hv_mva | sn_mv_mva | sn_lv_mva | vn_hv_kv | vn_mv_kv | vn_lv_kv | vk_hv_percent | vk_mv_percent | vk_lv_percent | vkr_hv_percent | vkr_mv_percent | vkr_lv_percent | pfe_kw | i0_percent | shift_mv_degree | shift_lv_degree | vector_group | tap_side | tap_neutral | tap_min | tap_max | tap_step_percent
63/25/38 MVA 110/20/10 kV | 63 | 25 | 38 | 110 | 20 | 10 | 10.4 | 10.4 | 10.4 | 0.28 | 0.32 | 0.35 | 35 | 0.89 | 0 | 0 | YN0yn0yn0 | hv | 0 | -10 | 10 | 1.2
63/25/38 MVA 110/10/10 kV | 63 | 25 | 38 | 110 | 10 | 10 | 10.4 | 10.4 | 10.4 | 0.28 | 0.32 | 0.35 | 35 | 0.89 | 0 | 0 | YN0yn0yn0 | hv | 0 | -10 | 10 | 1.2

## fuse_std_types
| fuse_type | i_rated_a | t_avg | t_min | t_total | x_avg | x_min | x_total
HV 100A | HV 100A | 100 | 0 | [10.0, 3.64, 0.854, 0.281, 0.1, 0.0531, 0.022, 0.01] | [10.0, 4.267, 1.21, 0.403, 0.1, 0.058, 0.022, 0.01] | 0 | [300.0, 350.0, 450.0, 550.0, 700.0, 850.0, 1200.0, 1752.0] | [600.0, 700.0, 900.0, 1150.0, 1665.0, 2000.0, 3000.0, 4313.0]
HV 10A | HV 10A | 10 | 0 | [10.0, 1675.0, 0.344, 0.156, 0.1, 0.0417, 0.0171, 0.01] | [10.0, 1.3, 0.3, 0.155, 0.1, 0.0555, 0.023, 0.01] | 0 | [30.0, 32.0, 35.0, 37.0, 39.0, 50.0, 70.0, 88.0] | [60.0, 70.0, 80.0, 87.0, 94.0, 110.0, 150.0, 216.0]
HV 125A | HV 125A | 125 | 0 | [10.0, 1.82, 0.344, 0.1, 0.0467, 0.0269, 0.01] | [10.0, 2.478, 0.426, 0.1, 0.0427, 0.0211, 0.01] | 0 | [375.0, 500.0, 700.0, 925.0, 1200.0, 1500.0, 2341.0] | [750.0, 1000.0, 1500.0, 2200.0, 3000.0, 4000.0, 5765.0]
HV 160A | HV 160A | 160 | 0 | [10.0, 4.15, 1.03, 0.198, 0.1, 0.051, 0.0172, 0.01] | [10.0, 2.3, 0.734, 0.274, 0.1, 0.046, 0.0177, 0.01] | 0 | [480.0, 550.0, 700.0, 1000.0, 1260.0, 1600.0, 2500.0, 3227.0] | [960.0, 1300.0, 1700.0, 2200.0, 2996.0, 4000.0, 6000.0, 7946.0]
HV 16A | HV 16A | 16 | 0 | [10.0, 0.352, 0.164, 0.1, 0.0649, 0.0342, 0.01] | [10.0, 2.34, 0.722, 0.181, 0.1, 0.055, 0.0296, 0.01] | 0 | [48.0, 60.0, 65.0, 71.0, 80.0, 100.0, 162.0] | [96.0, 110.0, 125.0, 150.0, 168.0, 200.0, 250.0, 398.0]
HV 200A | HV 200A | 200 | 0 | [10.0, 4.267, 1.21, 0.403, 0.1, 0.058, 0.022, 0.01] | [10.0, 3.73, 1.654, 0.328, 0.1, 0.0531, 0.019, 0.01] | 0 | [600.0, 700.0, 900.0, 1150.0, 1665.0, 2000.0, 3000.0, 4313.0] | [1200.0, 1500.0, 1800.0, 2700.0, 3960.0, 5000.0, 7500.0, 10620.0]
HV 20A | HV 20A | 20 | 0 | [10.0, 1.3, 0.3, 0.155, 0.1, 0.0555, 0.023, 0.01] | [10.0, 1.3, 0.161, 0.1, 0.0611, 0.0399, 0.0141, 0.01] | 0 | [60.0, 70.0, 80.0, 87.0, 94.0, 110.0, 150.0, 216.0] | [120.0, 150.0, 200.0, 223.0, 260.0, 300.0, 450.0, 532.0]
HV 25A | HV 25A | 25 | 0 | [10.0, 2.512, 0.833, 0.299, 0.1, 0.0372, 0.0223, 0.01] | [10.0, 3.125, 0.597, 0.198, 0.1, 0.0378, 0.022, 0.01] | 0 | [75.0, 82.0, 90.0, 100.0, 124.0, 170.0, 200.0, 289.0] | [150.0, 170.0, 210.0, 250.0, 294.0, 400.0, 500.0, 711.0]
HV 31.5A | HV 31.5A | 31.5 | 0 | [10.0, 2.34, 0.722, 0.181, 0.1, 0.055, 0.0296, 0.01] | [10.0, 2.84, 0.368, 0.164, 0.1, 0.0621, 0.0378, 0.0195, 0.01] | 0 | [95.0, 110.0, 125.0, 150.0, 165.0, 200.0, 250.0, 390.0] | [189.0, 220.0, 300.0, 350.0, 393.0, 450.0, 530.0, 700.0, 960.0]
HV 40A | HV 40A | 40 | 0 | [10.0, 1.3, 0.161, 0.1, 0.0611, 0.0399, 0.0141, 0.01] | [10.0, 2.05, 0.369, 0.198, 0.1, 0.051, 0.0298, 0.01] | 0 | [120.0, 150.0, 200.0, 223.0, 260.0, 300.0, 450.0, 532.0] | [240.0, 300.0, 400.0, 450.0, 530.0, 650.0, 800.0, 1311.0]
HV 50A | HV 50A | 50 | 0 | [10.0, 3.215, 0.597, 0.198, 0.1, 0.0378, 0.022, 0.01] | [10.0, 3.64, 0.854, 0.281, 0.1, 0.0531, 0.022, 0.01] | 0 | [150.0, 170.0, 210.0, 250.0, 294.0, 400.0, 500.0, 711.0] | [300.0, 350.0, 450.0, 550.0, 700.0, 850.0, 1200.0, 1752.0]
HV 6.3A | HV 6.3A | 6.3 | 0 | [10.0, 1.39, 0.344, 0.168, 0.1, 0.056, 0.0263, 0.01] | [10.0, 1.711, 0.516, 0.198, 0.1, 0.0634, 0.0303, 0.01] | 0 | [19.0, 19.5, 20.4, 20.8, 22.0, 25.0, 32.0, 48.0] | [38.0, 40.0, 43.0, 48.0, 53.0, 60.0, 75.0, 118.0]
HV 63A | HV 63A | 63 | 0 | [10.0, 2.84, 0.368, 0.164, 0.1, 0.0621, 0.0378, 0.0195, 0.01] | [10.0, 1.82, 0.344, 0.1, 0.0467, 0.0269, 0.01] | 0 | [189.0, 220.0, 300.0, 350.0, 393.0, 450.0, 530.0, 700.0, 961.0] | [378.0, 500.0, 700.0, 934.0, 1200.0, 1500.0, 2366.0]
HV 80A | HV 80A | 80 | 0 | [10.0, 2.05, 0.369, 0.198, 0.1, 0.051, 0.0298, 0.01] | [10.0, 4.15, 1.03, 0.198, 0.1, 0.051, 0.0172, 0.01] | 0 | [240.0, 300.0, 400.0, 450.0, 530.0, 650.0, 800.0, 1311.0] | [480.0, 550.0, 700.0, 1000.0, 1260.0, 1600.0, 2500.0, 3227.0]
Siemens NH-1-100 | Siemens NH-1-100 | 100 | [5400.0, 2000.0, 400.0, 20.0, 1.0, 0.2, 0.012, 0.004] | 0 | 0 | [150.0, 190.0, 250.0, 430.0, 900.0, 1250.0, 2700.0, 3600.0] | 0 | 0
Siemens NH-1-125 | Siemens NH-1-125 | 125 | [4800.0, 120.0, 7.0, 0.1, 0.004] | 0 | 0 | [180.0, 400.0, 740.0, 2000.0, 4250.0] | 0 | 0
Siemens NH-1-16 | Siemens NH-1-16 | 16 | [4000.0, 400.0, 2.0, 0.1, 0.04, 0.01] | 0 | 0 | [26.0, 35.0, 75.0, 150.0, 200.0, 300.0] | 0 | 0
Siemens NH-1-160 | Siemens NH-1-160 | 160 | [4800.0, 120.0, 7.0, 0.1, 0.004] | 0 | 0 | [210.0, 500.0, 900.0, 2300.0, 5000.0] | 0 | 0
Siemens NH-1-25 | Siemens NH-1-25 | 25 | [4000.0, 1000.0, 10.0, 0.2, 0.02, 0.01] | 0 | 0 | [40.0, 50.0, 100.0, 210.0, 400.0, 500.0] | 0 | 0
Siemens NH-1-50 | Siemens NH-1-50 | 50 | [4000.0, 40.0, 4.0, 1.0, 0.02, 0.01] | 0 | 0 | [86.0, 200.0, 300.0, 400.0, 1000.0, 1280.0] | 0 | 0
Siemens NH-1-63 | Siemens NH-1-63 | 63 | [4000.0, 100.0, 10.0, 2.0, 0.04, 0.01] | 0 | 0 | [100.0, 200.0, 300.0, 400.0, 1000.0, 1500.0] | 0 | 0
Siemens NH-1-80 | Siemens NH-1-80 | 80 | [4800.0, 120.0, 7.0, 0.1, 0.01] | 0 | 0 | [150.58, 250.0, 450.0, 1150.0, 2470.0] | 0 | 0
Siemens NH-2-1000 | Siemens NH-2-1000 | 1000 | [4800.0, 120.0, 7.0, 0.1, 0.004] | 0 | 0 | [1900.0, 3500.0, 8400.0, 24000.0, 52000.0] | 0 | 0
Siemens NH-2-200 | Siemens NH-2-200 | 200 | [4800.0, 120.0, 7.0, 0.1, 0.004] | 0 | 0 | [280.0, 650.0, 1200.0, 3000.0, 7000.0] | 0 | 0
Siemens NH-2-224 | Siemens NH-2-224 | 224 | [4800.0, 120.0, 7.0, 0.2, 0.04, 0.004] | 0 | 0 | [400.0, 750.0, 1453.0, 3025.0, 4315.0, 7600.0] | 0 | 0
Siemens NH-2-250 | Siemens NH-2-250 | 250 | [4800.0, 120.0, 7.0, 0.1, 0.004] | 0 | 0 | [450.0, 800.0, 1650.0, 4000.0, 8500.0] | 0 | 0
Siemens NH-2-315 | Siemens NH-2-315 | 315 | [4800.0, 120.0, 7.0, 0.1, 0.004] | 0 | 0 | [550.0, 920.0, 1900.0, 5000.0, 11000.0] | 0 | 0
Siemens NH-2-355 | Siemens NH-2-355 | 355 | [4800.0, 120.0, 6.0, 0.1, 0.004] | 0 | 0 | [650.0, 1116.27, 2350.0, 5840.0, 12790.0] | 0 | 0
Siemens NH-2-400 | Siemens NH-2-400 | 400 | [4800.0, 120.0, 7.0, 0.1, 0.004] | 0 | 0 | [720.0, 1350.0, 2800.0, 6500.0, 15000.0] | 0 | 0
Siemens NH-2-425 | Siemens NH-2-425 | 425 | [4800.0, 120.0, 7.0, 0.1, 0.004] | 0 | 0 | [850.0, 1500.0, 3050.0, 7500.0, 16500.0] | 0 | 0
Siemens NH-2-630 | Siemens NH-2-630 | 630 | [4800.0, 120.0, 7.0, 0.1, 0.004] | 0 | 0 | [1200.0, 2000.0, 4800.0, 12000.0, 26000.0] | 0 | 0

## dtypes
| element | column | dtype
0 | bus | name | object
1 | bus | vn_kv | float64
2 | bus | type | object
3 | bus | zone | object
4 | bus | in_service | bool
5 | load | name | object
6 | load | bus | uint32
7 | load | p_mw | float64
8 | load | q_mvar | float64
9 | load | const_z_percent | float64
10 | load | const_i_percent | float64
11 | load | sn_mva | float64
12 | load | scaling | float64
13 | load | in_service | bool
14 | load | type | object
15 | ext_grid | name | object
16 | ext_grid | bus | uint32
17 | ext_grid | vm_pu | float64
18 | ext_grid | va_degree | float64
19 | ext_grid | slack_weight | float64
20 | ext_grid | in_service | bool
21 | line | name | object
22 | line | std_type | object
23 | line | from_bus | uint32
24 | line | to_bus | uint32
25 | line | length_km | float64
26 | line | r_ohm_per_km | float64
27 | line | x_ohm_per_km | float64
28 | line | c_nf_per_km | float64
29 | line | g_us_per_km | float64
30 | line | max_i_ka | float64
31 | line | df | float64
32 | line | parallel | uint32
33 | line | type | object
34 | line | in_service | bool
35 | trafo | name | object
36 | trafo | std_type | object
37 | trafo | hv_bus | uint32
38 | trafo | lv_bus | uint32
39 | trafo | sn_mva | float64
40 | trafo | vn_hv_kv | float64
41 | trafo | vn_lv_kv | float64
42 | trafo | vk_percent | float64
43 | trafo | vkr_percent | float64
44 | trafo | pfe_kw | float64
45 | trafo | i0_percent | float64
46 | trafo | shift_degree | float64
47 | trafo | tap_side | object
48 | trafo | tap_neutral | int32
49 | trafo | tap_min | int32
50 | trafo | tap_max | int32
51 | trafo | tap_step_percent | float64
52 | trafo | tap_step_degree | float64
53 | trafo | tap_pos | int32
54 | trafo | tap_phase_shifter | bool
55 | trafo | parallel | uint32
56 | trafo | df | float64
57 | trafo | in_service | bool
58 | line_geodata | coords | object
59 | bus_geodata | x | float64
60 | bus_geodata | y | float64
61 | bus_geodata | coords | object

## parameters
| version | format_version | converged | OPF_converged | name | f_hz | sn_mva
0 | 2.14.6 | 2.14.0 | FALSE | FALSE |  | 50 | 1