## bus
| name | vn_kv | type | zone | in_service
0 | bus_LV_6252-38_0_2_node_0 | 0.4 | n |  | TRUE
1 | bus_LV_6252-38_0_2_node_1 | 0.4 | n |  | TRUE
2 | bus_LV_6252-38_0_2_node_9 | 0.4 | n |  | TRUE
3 | bus_LV_6252-38_0_2_node_2 | 0.4 | n |  | TRUE
4 | bus_LV_6252-38_0_2_node_7 | 0.4 | n |  | TRUE
5 | bus_LV_6252-38_0_2_node_3 | 0.4 | n |  | TRUE
6 | bus_LV_6252-38_0_2_node_4 | 0.4 | n |  | TRUE
7 | bus_LV_6252-38_0_2_node_5 | 0.4 | n |  | TRUE
8 | bus_LV_6252-38_0_2_node_13 | 0.4 | n |  | TRUE
9 | bus_LV_6252-38_0_2_node_95 | 0.4 | n |  | TRUE
10 | bus_LV_6252-38_0_2_node_11 | 0.4 | n |  | TRUE
11 | bus_LV_6252-38_0_2_node_12 | 0.4 | n |  | TRUE
12 | bus_LV_6252-38_0_2_node_6 | 0.4 | n |  | TRUE
13 | bus_LV_6252-38_0_2_node_8 | 0.4 | n |  | TRUE
14 | bus_LV_6252-38_0_2_node_32 | 0.4 | n |  | TRUE
15 | bus_LV_6252-38_0_2_node_31 | 0.4 | n |  | TRUE
16 | bus_LV_6252-38_0_2_node_10 | 0.4 | n |  | TRUE
17 | bus_LV_6252-38_0_2_node_48 | 0.4 | n |  | TRUE
18 | bus_LV_6252-38_0_2_node_97 | 0.4 | n |  | TRUE
19 | bus_LV_6252-38_0_2_node_96 | 0.4 | n |  | TRUE
20 | bus_LV_6252-38_0_2_node_33 | 0.4 | n |  | TRUE
21 | bus_LV_6252-38_0_2_node_56 | 0.4 | n |  | TRUE
22 | bus_LV_6252-38_0_2_node_14 | 0.4 | n |  | TRUE
23 | bus_LV_6252-38_0_2_node_27 | 0.4 | n |  | TRUE
24 | bus_LV_6252-38_0_2_node_28 | 0.4 | n |  | TRUE
25 | bus_LV_6252-38_0_2_node_29 | 0.4 | n |  | TRUE
26 | bus_LV_6252-38_0_2_node_30 | 0.4 | n |  | TRUE
27 | bus_LV_6252-38_0_2_node_42 | 0.4 | n |  | TRUE
28 | bus_LV_6252-38_0_2_node_37 | 0.4 | n |  | TRUE
29 | bus_LV_6252-38_0_2_node_41 | 0.4 | n |  | TRUE
30 | bus_LV_6252-38_0_2_node_35 | 0.4 | n |  | TRUE
31 | bus_LV_6252-38_0_2_node_47 | 0.4 | n |  | TRUE
32 | bus_LV_6252-38_0_2_node_40 | 0.4 | n |  | TRUE
33 | bus_LV_6252-38_0_2_node_38 | 0.4 | n |  | TRUE
34 | bus_LV_6252-38_0_2_node_39 | 0.4 | n |  | TRUE
35 | bus_LV_6252-38_0_2_node_36 | 0.4 | n |  | TRUE
36 | bus_LV_6252-38_0_2_node_55 | 0.4 | n |  | TRUE
37 | bus_LV_6252-38_0_2_node_34 | 0.4 | n |  | TRUE
38 | bus_LV_6252-38_0_2_node_43 | 0.4 | n |  | TRUE
39 | bus_LV_6252-38_0_2_node_44 | 0.4 | n |  | TRUE
40 | bus_LV_6252-38_0_2_node_45 | 0.4 | n |  | TRUE
41 | bus_LV_6252-38_0_2_node_53 | 0.4 | n |  | TRUE
42 | bus_LV_6252-38_0_2_node_51 | 0.4 | n |  | TRUE
43 | bus_LV_6252-38_0_2_node_57 | 0.4 | n |  | TRUE
44 | bus_LV_6252-38_0_2_node_58 | 0.4 | n |  | TRUE
45 | bus_LV_6252-38_0_2_node_54 | 0.4 | n |  | TRUE
46 | bus_LV_6252-38_0_2_node_59 | 0.4 | n |  | TRUE
47 | bus_LV_6252-38_0_2_node_49 | 0.4 | n |  | TRUE
48 | bus_LV_6252-38_0_2_node_50 | 0.4 | n |  | TRUE
49 | bus_LV_6252-38_0_2_node_52 | 0.4 | n |  | TRUE
50 | bus_MV_206_0_node_94 | 20 | n |  | TRUE

## load
| name | bus | p_mw | q_mvar | const_z_percent | const_i_percent | sn_mva | scaling | in_service | type
0 | LV_6252-38_0_2_load_0 | 0 | 0.0033118 | 0.00083001 | 0 | 0 |  | 1 | TRUE | wye
1 | LV_6252-38_0_2_load_1 | 1 | 0.00064416 | 0.00016144 | 0 | 0 |  | 1 | TRUE | wye
2 | LV_6252-38_0_2_load_9 | 2 | 0.0023732 | 0.00059477 | 0 | 0 |  | 1 | TRUE | wye
3 | LV_6252-38_0_2_load_2 | 3 | 0.0012107 | 0.00030342 | 0 | 0 |  | 1 | TRUE | wye
4 | LV_6252-38_0_2_load_7 | 4 | 0.0059568 | 0.0014929 | 0 | 0 |  | 1 | TRUE | wye
5 | LV_6252-38_0_2_load_5 | 7 | 0.00092102 | 0.00023083 | 0 | 0 |  | 1 | TRUE | wye
6 | LV_6252-38_0_2_load_13 | 8 | 0.001795 | 0.00044988 | 0 | 0 |  | 1 | TRUE | wye
7 | LV_6252-38_0_2_load_95 | 9 | 0.00098199 | 0.00024611 | 0 | 0 |  | 1 | TRUE | wye
8 | LV_6252-38_0_2_load_11 | 10 | 0.0028815 | 0.00072216 | 0 | 0 |  | 1 | TRUE | wye
9 | LV_6252-38_0_2_load_6 | 12 | 0.00052856 | 0.00013247 | 0 | 0 |  | 1 | TRUE | wye
10 | LV_6252-38_0_2_load_8 | 13 | 0.00052744 | 0.00013219 | 0 | 0 |  | 1 | TRUE | wye
11 | LV_6252-38_0_2_load_31 | 15 | 0.0051334 | 0.0012865 | 0 | 0 |  | 1 | TRUE | wye
12 | LV_6252-38_0_2_load_10 | 16 | 0.00058473 | 0.00014655 | 0 | 0 |  | 1 | TRUE | wye
13 | LV_6252-38_0_2_load_48 | 17 | 0.0045306 | 0.0011355 | 0 | 0 |  | 1 | TRUE | wye
14 | LV_6252-38_0_2_load_97 | 18 | 0.00070638 | 0.00017703 | 0 | 0 |  | 1 | TRUE | wye
15 | LV_6252-38_0_2_load_96 | 19 | 0.00076285 | 0.00019119 | 0 | 0 |  | 1 | TRUE | wye
16 | LV_6252-38_0_2_load_33 | 20 | 0.0011578 | 0.00029018 | 0 | 0 |  | 1 | TRUE | wye
17 | LV_6252-38_0_2_load_56 | 21 | 0.00088706 | 0.00022232 | 0 | 0 |  | 1 | TRUE | wye
18 | LV_6252-38_0_2_load_14 | 22 | 0.00050405 | 0.00012633 | 0 | 0 |  | 1 | TRUE | wye
19 | LV_6252-38_0_2_load_27 | 23 | 0.0062392 | 0.0015637 | 0 | 0 |  | 1 | TRUE | wye
20 | LV_6252-38_0_2_load_30 | 26 | 0.016657 | 0.0041747 | 0 | 0 |  | 1 | TRUE | wye
21 | LV_6252-38_0_2_load_42 | 27 | 0.0048626 | 0.0012187 | 0 | 0 |  | 1 | TRUE | wye
22 | LV_6252-38_0_2_load_41 | 29 | 0.014709 | 0.0036863 | 0 | 0 |  | 1 | TRUE | wye
23 | LV_6252-38_0_2_load_35 | 30 | 0.013216 | 0.0033123 | 0 | 0 |  | 1 | TRUE | wye
24 | LV_6252-38_0_2_load_47 | 31 | 0.0032971 | 0.00082632 | 0 | 0 |  | 1 | TRUE | wye
25 | LV_6252-38_0_2_load_40 | 32 | 0.0046258 | 0.0011593 | 0 | 0 |  | 1 | TRUE | wye
26 | LV_6252-38_0_2_load_38 | 33 | 0.004771 | 0.0011957 | 0 | 0 |  | 1 | TRUE | wye
27 | LV_6252-38_0_2_load_39 | 34 | 0.0040886 | 0.0010247 | 0 | 0 |  | 1 | TRUE | wye
28 | LV_6252-38_0_2_load_36 | 35 | 0.0042036 | 0.0010535 | 0 | 0 |  | 1 | TRUE | wye
29 | LV_6252-38_0_2_load_55 | 36 | 0.0006792 | 0.00017022 | 0 | 0 |  | 1 | TRUE | wye
30 | LV_6252-38_0_2_load_34 | 37 | 0.0040042 | 0.0010036 | 0 | 0 |  | 1 | TRUE | wye
31 | LV_6252-38_0_2_load_43 | 38 | 0.0034579 | 0.00086664 | 0 | 0 |  | 1 | TRUE | wye
32 | LV_6252-38_0_2_load_44 | 39 | 0.0044095 | 0.0011051 | 0 | 0 |  | 1 | TRUE | wye
33 | LV_6252-38_0_2_load_45 | 40 | 0.0023042 | 0.00057748 | 0 | 0 |  | 1 | TRUE | wye
34 | LV_6252-38_0_2_load_53 | 41 | 0.00071817 | 0.00017999 | 0 | 0 |  | 1 | TRUE | wye
35 | LV_6252-38_0_2_load_51 | 42 | 0.00038991 | 9.7722e-05 | 0 | 0 |  | 1 | TRUE | wye
36 | LV_6252-38_0_2_load_57 | 43 | 0.0046794 | 0.0011728 | 0 | 0 |  | 1 | TRUE | wye
37 | LV_6252-38_0_2_load_58 | 44 | 0.004966 | 0.0012446 | 0 | 0 |  | 1 | TRUE | wye
38 | LV_6252-38_0_2_load_54 | 45 | 0.0011589 | 0.00029046 | 0 | 0 |  | 1 | TRUE | wye
39 | LV_6252-38_0_2_load_59 | 46 | 0.001798 | 0.00045063 | 0 | 0 |  | 1 | TRUE | wye
40 | LV_6252-38_0_2_load_49 | 47 | 0.0065582 | 0.0016436 | 0 | 0 |  | 1 | TRUE | wye
41 | LV_6252-38_0_2_load_50 | 48 | 0.00076929 | 0.0001928 | 0 | 0 |  | 1 | TRUE | wye
42 | LV_6252-38_0_2_load_52 | 49 | 0.0011447 | 0.00028688 | 0 | 0 |  | 1 | TRUE | wye

## ext_grid
| name | bus | vm_pu | va_degree | slack_weight | in_service
0 |  | 37 | 1 | 0 | 1 | TRUE

## line
| name | std_type | from_bus | to_bus | length_km | r_ohm_per_km | x_ohm_per_km | c_nf_per_km | g_us_per_km | max_i_ka | df | parallel | type | in_service
0 | LV_6252-38_0_2_line_0 | NAYY 4x150 SE | 0 | 1 | 0.11591 | 0.208 | 0.08 | 261 | 0 | 0.27 | 1 | 1 | cs | TRUE
1 | LV_6252-38_0_2_line_1 | NAYY 4x150 SE | 0 | 2 | 0.05291 | 0.208 | 0.08 | 261 | 0 | 0.27 | 1 | 1 | cs | TRUE
2 | LV_6252-38_0_2_line_2 | NAYY 4x150 SE | 1 | 3 | 0.027522 | 0.208 | 0.08 | 261 | 0 | 0.27 | 1 | 1 | cs | TRUE
3 | LV_6252-38_0_2_line_3 | NAYY 4x150 SE | 2 | 4 | 0.037523 | 0.208 | 0.08 | 261 | 0 | 0.27 | 1 | 1 | cs | TRUE
4 | LV_6252-38_0_2_line_4 | NAYY 4x150 SE | 3 | 5 | 0.055235 | 0.208 | 0.08 | 261 | 0 | 0.27 | 1 | 1 | cs | TRUE
5 | LV_6252-38_0_2_line_5 | NAYY 4x150 SE | 4 | 15 | 0.062155 | 0.208 | 0.08 | 261 | 0 | 0.27 | 1 | 1 | cs | TRUE
6 | LV_6252-38_0_2_line_6 | NAYY 4x150 SE | 5 | 6 | 0.099383 | 0.208 | 0.08 | 261 | 0 | 0.27 | 1 | 1 | cs | TRUE
7 | LV_6252-38_0_2_line_7 | NAYY 4x150 SE | 5 | 7 | 0.08476 | 0.208 | 0.08 | 261 | 0 | 0.27 | 1 | 1 | cs | TRUE
8 | LV_6252-38_0_2_line_8 | NAYY 4x150 SE | 6 | 8 | 0.02603 | 0.208 | 0.08 | 261 | 0 | 0.27 | 1 | 1 | cs | TRUE
9 | LV_6252-38_0_2_line_9 | NAYY 4x150 SE | 7 | 9 | 0.053242 | 0.208 | 0.08 | 261 | 0 | 0.27 | 1 | 1 | cs | TRUE
10 | LV_6252-38_0_2_line_10 | NAYY 4x150 SE | 8 | 10 | 0.11993 | 0.208 | 0.08 | 261 | 0 | 0.27 | 1 | 1 | cs | TRUE
11 | LV_6252-38_0_2_line_11 | NAYY 4x150 SE | 8 | 11 | 0.090247 | 0.208 | 0.08 | 261 | 0 | 0.27 | 1 | 1 | cs | TRUE
12 | LV_6252-38_0_2_line_12 | NAYY 4x150 SE | 11 | 22 | 0.016199 | 0.208 | 0.08 | 261 | 0 | 0.27 | 1 | 1 | cs | TRUE
13 | LV_6252-38_0_2_line_13 | NAYY 4x150 SE | 12 | 13 | 0.0050775 | 0.208 | 0.08 | 261 | 0 | 0.27 | 1 | 1 | cs | TRUE
14 | LV_6252-38_0_2_line_14 | NAYY 4x150 SE | 12 | 14 | 0.064473 | 0.208 | 0.08 | 261 | 0 | 0.27 | 1 | 1 | cs | TRUE
15 | LV_6252-38_0_2_line_15 | NAYY 4x150 SE | 13 | 16 | 0.022374 | 0.208 | 0.08 | 261 | 0 | 0.27 | 1 | 1 | cs | TRUE
16 | LV_6252-38_0_2_line_16 | NAYY 4x150 SE | 14 | 15 | 0.038825 | 0.208 | 0.08 | 261 | 0 | 0.27 | 1 | 1 | cs | TRUE
17 | LV_6252-38_0_2_line_17 | NAYY 4x150 SE | 15 | 17 | 0.061433 | 0.208 | 0.08 | 261 | 0 | 0.27 | 1 | 1 | cs | TRUE
18 | LV_6252-38_0_2_line_18 | NAYY 4x150 SE | 16 | 18 | 0.002043 | 0.208 | 0.08 | 261 | 0 | 0.27 | 1 | 1 | cs | TRUE
19 | LV_6252-38_0_2_line_19 | NAYY 4x150 SE | 17 | 31 | 0.0007169 | 0.208 | 0.08 | 261 | 0 | 0.27 | 1 | 1 | cs | TRUE
20 | LV_6252-38_0_2_line_20 | NAYY 4x150 SE | 18 | 19 | 0.044842 | 0.208 | 0.08 | 261 | 0 | 0.27 | 1 | 1 | cs | TRUE
21 | LV_6252-38_0_2_line_21 | NAYY 4x150 SE | 19 | 21 | 0.051827 | 0.208 | 0.08 | 261 | 0 | 0.27 | 1 | 1 | cs | TRUE
22 | LV_6252-38_0_2_line_22 | NAYY 4x150 SE | 20 | 21 | 0.027793 | 0.208 | 0.08 | 261 | 0 | 0.27 | 1 | 1 | cs | TRUE
23 | LV_6252-38_0_2_line_23 | NAYY 4x150 SE | 21 | 36 | 0.015028 | 0.208 | 0.08 | 261 | 0 | 0.27 | 1 | 1 | cs | TRUE
24 | LV_6252-38_0_2_line_24 | NAYY 4x150 SE | 23 | 24 | 0.09187 | 0.208 | 0.08 | 261 | 0 | 0.27 | 1 | 1 | cs | TRUE
25 | LV_6252-38_0_2_line_25 | NAYY 4x150 SE | 24 | 25 | 0.003049 | 0.208 | 0.08 | 261 | 0 | 0.27 | 1 | 1 | cs | TRUE
26 | LV_6252-38_0_2_line_26 | NAYY 4x150 SE | 24 | 26 | 0.042954 | 0.208 | 0.08 | 261 | 0 | 0.27 | 1 | 1 | cs | TRUE
27 | LV_6252-38_0_2_line_27 | NAYY 4x150 SE | 25 | 27 | 0.0058237 | 0.208 | 0.08 | 261 | 0 | 0.27 | 1 | 1 | cs | TRUE
28 | LV_6252-38_0_2_line_28 | NAYY 4x150 SE | 26 | 28 | 0.028255 | 0.208 | 0.08 | 261 | 0 | 0.27 | 1 | 1 | cs | TRUE
29 | LV_6252-38_0_2_line_29 | NAYY 4x150 SE | 28 | 29 | 0.03424 | 0.208 | 0.08 | 261 | 0 | 0.27 | 1 | 1 | cs | TRUE
30 | LV_6252-38_0_2_line_30 | NAYY 4x150 SE | 28 | 30 | 0.031345 | 0.208 | 0.08 | 261 | 0 | 0.27 | 1 | 1 | cs | TRUE
31 | LV_6252-38_0_2_line_31 | NAYY 4x150 SE | 29 | 38 | 0.030106 | 0.208 | 0.08 | 261 | 0 | 0.27 | 1 | 1 | cs | TRUE
32 | LV_6252-38_0_2_line_32 | NAYY 4x150 SE | 30 | 37 | 0.040383 | 0.208 | 0.08 | 261 | 0 | 0.27 | 1 | 1 | cs | TRUE
33 | LV_6252-38_0_2_line_33 | NAYY 4x150 SE | 31 | 32 | 0.019506 | 0.208 | 0.08 | 261 | 0 | 0.27 | 1 | 1 | cs | TRUE
34 | LV_6252-38_0_2_line_34 | NAYY 4x150 SE | 32 | 34 | 0.020493 | 0.208 | 0.08 | 261 | 0 | 0.27 | 1 | 1 | cs | TRUE
35 | LV_6252-38_0_2_line_35 | NAYY 4x150 SE | 33 | 34 | 0.0074805 | 0.208 | 0.08 | 261 | 0 | 0.27 | 1 | 1 | cs | TRUE
36 | LV_6252-38_0_2_line_36 | NAYY 4x150 SE | 33 | 35 | 0.01954 | 0.208 | 0.08 | 261 | 0 | 0.27 | 1 | 1 | cs | TRUE
37 | LV_6252-38_0_2_line_37 | NAYY 4x150 SE | 35 | 37 | 0.0067537 | 0.208 | 0.08 | 261 | 0 | 0.27 | 1 | 1 | cs | TRUE
38 | LV_6252-38_0_2_line_38 | NAYY 4x150 SE | 36 | 41 | 0.017733 | 0.208 | 0.08 | 261 | 0 | 0.27 | 1 | 1 | cs | TRUE
39 | LV_6252-38_0_2_line_39 | NAYY 4x150 SE | 38 | 39 | 0.022767 | 0.208 | 0.08 | 261 | 0 | 0.27 | 1 | 1 | cs | TRUE
40 | LV_6252-38_0_2_line_40 | NAYY 4x150 SE | 39 | 40 | 0.050966 | 0.208 | 0.08 | 261 | 0 | 0.27 | 1 | 1 | cs | TRUE
41 | LV_6252-38_0_2_line_41 | NAYY 4x150 SE | 41 | 42 | 0.0054322 | 0.208 | 0.08 | 261 | 0 | 0.27 | 1 | 1 | cs | TRUE
42 | LV_6252-38_0_2_line_42 | NAYY 4x150 SE | 42 | 47 | 0.011058 | 0.208 | 0.08 | 261 | 0 | 0.27 | 1 | 1 | cs | TRUE
43 | LV_6252-38_0_2_line_43 | NAYY 4x150 SE | 43 | 44 | 0.10841 | 0.208 | 0.08 | 261 | 0 | 0.27 | 1 | 1 | cs | TRUE
44 | LV_6252-38_0_2_line_44 | NAYY 4x150 SE | 43 | 45 | 0.036818 | 0.208 | 0.08 | 261 | 0 | 0.27 | 1 | 1 | cs | TRUE
45 | LV_6252-38_0_2_line_45 | NAYY 4x150 SE | 44 | 46 | 0.21309 | 0.208 | 0.08 | 261 | 0 | 0.27 | 1 | 1 | cs | TRUE
46 | LV_6252-38_0_2_line_46 | NAYY 4x150 SE | 45 | 49 | 0.0031993 | 0.208 | 0.08 | 261 | 0 | 0.27 | 1 | 1 | cs | TRUE
47 | LV_6252-38_0_2_line_47 | NAYY 4x150 SE | 47 | 48 | 0.062984 | 0.208 | 0.08 | 261 | 0 | 0.27 | 1 | 1 | cs | TRUE
48 | LV_6252-38_0_2_line_48 | NAYY 4x150 SE | 48 | 49 | 0.015302 | 0.208 | 0.08 | 261 | 0 | 0.27 | 1 | 1 | cs | TRUE

## trafo
| name | std_type | hv_bus | lv_bus | sn_mva | vn_hv_kv | vn_lv_kv | vk_percent | vkr_percent | pfe_kw | i0_percent | shift_degree | tap_side | tap_neutral | tap_min | tap_max | tap_step_percent | tap_step_degree | tap_pos | tap_phase_shifter | parallel | df | in_service
0 | LV_6252-38_0_2_trafo_34 | 0.25 MVA 20/0.4 kV | 50 | 37 | 0.25 | 20 | 0.4 | 6 | 1.44 | 0.8 | 0.32 | 150 | hv | 0 | -2 | 2 | 2.5 | 0 | 0 | FALSE | 1 | 1 | TRUE

## line_geodata
| x0 | y0 | x1 | y1 | x2 | y2 | x3 | y3 | x4 | y4 | x5 | y5 | x6 | y6 | x7 | y7 | x8 | y8 | x9 | y9 | x10 | y10
0 | 2610991.1052 | 1114680.5436 | 2611017.0801 | 1114703.1336 | 2611036.6071 | 1114720.4108 | 2611048.3435 | 1114728.9807 | 2611059.0371 | 1114733.5468 | 2611069.3838 | 1114737.7566 | 2611080.9113 | 1114742.2686 | 2611086.1179 | 1114744.603
1 | 2610991.1052 | 1114680.5436 | 2610956.9813 | 1114720.979
2 | 2611086.1179 | 1114744.603 | 2611089.7991 | 1114746.2534 | 2611099.4629 | 1114752.3073 | 2611109.0449 | 1114759.6702
3 | 2610956.9813 | 1114720.979 | 2610980.4625 | 1114747.4116 | 2610982.1658 | 1114748.7507
4 | 2611152.8428 | 1114793.325 | 2611109.0449 | 1114759.6702
5 | 2610945.5162 | 1114798.9507 | 2610982.1658 | 1114748.7507
6 | 2611180.4867 | 1114880.7743 | 2611176.7247 | 1114881.7568 | 2611172.6202 | 1114880.0151 | 2611171.0654 | 1114877.3887 | 2611169.4628 | 1114871.3161 | 2611168.1879 | 1114859.1745 | 2611165.9263 | 1114837.6819 | 2611163.4405 | 1114812.1759 | 2611162.3085 | 1114806.2932 | 2611158.7622 | 1114799.1054 | 2611152.8428 | 1114793.325
7 | 2611152.8428 | 1114793.325 | 2611157.7637 | 1114783.5959 | 2611156.1157 | 1114776.9896 | 2611140.6204 | 1114755.0727 | 2611132.9816 | 1114743.7087 | 2611119.3465 | 1114726.3419 | 2611115.9042 | 1114723.5461
8 | 2611180.4867 | 1114880.7743 | 2611191.5191 | 1114898.2254 | 2611193.1741 | 1114903.3488
9 | 2611115.9042 | 1114723.5461 | 2611106.1085 | 1114715.5902 | 2611085.0166 | 1114696.9649 | 2611075.382 | 1114689.0266
10 | 2611193.1741 | 1114903.3488 | 2611292.4631 | 1114836.0754
11 | 2611193.1741 | 1114903.3488 | 2611259.7835 | 1114964.2392
12 | 2611259.7835 | 1114964.2392 | 2611264.5256 | 1114963.5254 | 2611268.3531 | 1114960.5199 | 2611269.9882 | 1114954.1903
13 | 2611035.4838 | 1114792.0335 | 2611039.3479 | 1114795.3274
14 | 2610976.0902 | 1114817.1159 | 2611035.4838 | 1114792.0335
15 | 2611055.4688 | 1114810.8195 | 2611044.2392 | 1114799.497 | 2611039.3479 | 1114795.3274
16 | 2610976.0902 | 1114817.1159 | 2610973.268 | 1114819.3119 | 2610969.5545 | 1114819.0718 | 2610964.0239 | 1114815.9714 | 2610957.7266 | 1114809.8793 | 2610951.0135 | 1114803.1194 | 2610945.5162 | 1114798.9507
17 | 2610945.5162 | 1114798.9507 | 2610916.5718 | 1114853.1379
18 | 2611055.4688 | 1114810.8195 | 2611056.9074 | 1114812.27
19 | 2610916.9863 | 1114853.7229 | 2610916.5718 | 1114853.1379
20 | 2611085.0078 | 1114847.0261 | 2611069.2567 | 1114824.7215 | 2611056.9074 | 1114812.27
21 | 2611044.5358 | 1114879.3992 | 2611085.0078 | 1114847.0261
22 | 2611021.8786 | 1114863.3065 | 2611034.5788 | 1114872.5599 | 2611044.5358 | 1114879.3992
23 | 2611053.353 | 1114891.1247 | 2611048.4365 | 1114882.0786 | 2611044.5358 | 1114879.3992
24 | 2610868.747 | 1114865.8809 | 2610862.0822 | 1114875.307 | 2610864.1732 | 1114884.771 | 2610880.2423 | 1114910.0232 | 2610890.1539 | 1114928.6167 | 2610901.4305 | 1114944.6864
25 | 2610868.747 | 1114865.8809 | 2610869.2851 | 1114862.8804
26 | 2610868.747 | 1114865.8809 | 2610872.3977 | 1114866.6767 | 2610881.5844 | 1114880.5222 | 2610894.9099 | 1114898.7774
27 | 2610869.2851 | 1114862.8804 | 2610872.6986 | 1114858.162
28 | 2610912.3658 | 1114920.9638 | 2610904.5219 | 1114911.9453 | 2610894.9099 | 1114898.7774
29 | 2610912.3658 | 1114920.9638 | 2610930.2498 | 1114941.506 | 2610935.5855 | 1114946.0424
30 | 2610912.3658 | 1114920.9638 | 2610922.6772 | 1114910.3326 | 2610933.4655 | 1114922.8626
31 | 2610935.5855 | 1114946.0424 | 2610940.588 | 1114950.2955 | 2610950.3094 | 1114958.5726 | 2610954.8489 | 1114967.4629 | 2610955.2156 | 1114968.1624
32 | 2610959.6351 | 1114913.9187 | 2610960.3635 | 1114914.9469 | 2610958.7012 | 1114920.5134 | 2610944.7979 | 1114932.0496 | 2610940.6608 | 1114931.2196 | 2610933.4655 | 1114922.8626
33 | 2610928.263 | 1114869.6392 | 2610916.9863 | 1114853.7229
34 | 2610928.263 | 1114869.6392 | 2610940.1101 | 1114886.3605
35 | 2610944.4346 | 1114892.4643 | 2610940.1101 | 1114886.3605
36 | 2610944.4346 | 1114892.4643 | 2610955.7307 | 1114908.408
37 | 2610959.6351 | 1114913.9187 | 2610955.7307 | 1114908.408
38 | 2611053.353 | 1114891.1247 | 2611058.3791 | 1114900.3723 | 2611064.0439 | 1114904.8288
39 | 2610964.6001 | 1114988.8131 | 2610962.5897 | 1114982.2286 | 2610955.2156 | 1114968.1624
40 | 2610964.6001 | 1114988.8131 | 2610965.7752 | 1114992.6616 | 2610968.5473 | 1115005.3618 | 2610974.327 | 1115015.7996 | 2610986.7948 | 1115033.9403
41 | 2611068.3134 | 1114908.1876 | 2611064.0439 | 1114904.8288
42 | 2611076.9412 | 1114915.1038 | 2611073.2365 | 1114912.0606 | 2611068.3134 | 1114908.1876
43 | 2611109.6329 | 1115016.0418 | 2611109.3118 | 1115021.0133 | 2611111.5265 | 1115038.6705 | 2611114.6069 | 1115051.4713 | 2611117.6503 | 1115071.9092 | 2611125.6949 | 1115084.9525 | 2611127.5857 | 1115098.0735 | 2611125.6887 | 1115113.7111 | 2611122.1964 | 1115120.3136
44 | 2611109.6329 | 1115016.0418 | 2611110.3447 | 1115005.0184 | 2611118.2708 | 1114990.0033 | 2611118.3254 | 1114981.2101
45 | 2611122.1964 | 1115120.3136 | 2611155.081 | 1115330.8537
46 | 2611117.3118 | 1114978.1756 | 2611118.3254 | 1114981.2101 | 2611118.3254 | 1114981.2101
47 | 2611076.9412 | 1114915.1038 | 2611089.4576 | 1114925.3856 | 2611092.3554 | 1114928.3367 | 2611095.7537 | 1114948.9642 | 2611101.7212 | 1114957.9351 | 2611109.7529 | 1114965.4071
48 | 2611109.7529 | 1114965.4071 | 2611114.5319 | 1114969.8532 | 2611117.3118 | 1114978.1756

## bus_geodata
| x | y | coords
0 | 2610991.1052 | 1114680.5436
1 | 2611086.1179 | 1114744.603
2 | 2610956.9813 | 1114720.979
3 | 2611109.0449 | 1114759.6702
4 | 2610982.1658 | 1114748.7507
5 | 2611152.8428 | 1114793.325
6 | 2611180.4867 | 1114880.7743
7 | 2611115.9042 | 1114723.5461
8 | 2611193.1741 | 1114903.3488
9 | 2611075.382 | 1114689.0266
10 | 2611292.4631 | 1114836.0754
11 | 2611259.7835 | 1114964.2392
12 | 2611035.4838 | 1114792.0335
13 | 2611039.3479 | 1114795.3274
14 | 2610976.0902 | 1114817.1159
15 | 2610945.5162 | 1114798.9507
16 | 2611055.4688 | 1114810.8195
17 | 2610916.5718 | 1114853.1379
18 | 2611056.9074 | 1114812.27
19 | 2611085.0078 | 1114847.0261
20 | 2611021.8786 | 1114863.3065
21 | 2611044.5358 | 1114879.3992
22 | 2611269.9882 | 1114954.1903
23 | 2610901.4305 | 1114944.6864
24 | 2610868.747 | 1114865.8809
25 | 2610869.2851 | 1114862.8804
26 | 2610894.9099 | 1114898.7774
27 | 2610872.6986 | 1114858.162
28 | 2610912.3658 | 1114920.9638
29 | 2610935.5855 | 1114946.0424
30 | 2610933.4655 | 1114922.8626
31 | 2610916.9863 | 1114853.7229
32 | 2610928.263 | 1114869.6392
33 | 2610944.4346 | 1114892.4643
34 | 2610940.1101 | 1114886.3605
35 | 2610955.7307 | 1114908.408
36 | 2611053.353 | 1114891.1247
37 | 2610959.6351 | 1114913.9187
38 | 2610955.2156 | 1114968.1624
39 | 2610964.6001 | 1114988.8131
40 | 2610986.7948 | 1115033.9403
41 | 2611064.0439 | 1114904.8288
42 | 2611068.3134 | 1114908.1876
43 | 2611109.6329 | 1115016.0418
44 | 2611122.1964 | 1115120.3136
45 | 2611118.3254 | 1114981.2101
46 | 2611155.081 | 1115330.8537
47 | 2611076.9412 | 1114915.1038
48 | 2611109.7529 | 1114965.4071
49 | 2611117.3118 | 1114978.1756
50 | 2610912.3658 | 1114920.9638

## line_std_types
| c_nf_per_km | r_ohm_per_km | x_ohm_per_km | max_i_ka | type | q_mm2 | alpha | voltage_rating
NAYY 4x50 SE | 210 | 0.642 | 0.083 | 0.142 | cs | 50 | 0.00403 | LV
NAYY 4x120 SE | 264 | 0.225 | 0.08 | 0.242 | cs | 120 | 0.00403 | LV
NAYY 4x150 SE | 261 | 0.208 | 0.08 | 0.27 | cs | 150 | 0.00403 | LV
NA2XS2Y 1x95 RM/25 12/20 kV | 216 | 0.313 | 0.132 | 0.252 | cs | 95 | 0.00403 | MV
NA2XS2Y 1x185 RM/25 12/20 kV | 273 | 0.161 | 0.117 | 0.362 | cs | 185 | 0.00403 | MV
NA2XS2Y 1x240 RM/25 12/20 kV | 304 | 0.122 | 0.112 | 0.421 | cs | 240 | 0.00403 | MV
NA2XS2Y 1x95 RM/25 6/10 kV | 315 | 0.313 | 0.123 | 0.249 | cs | 95 | 0.00403 | MV
NA2XS2Y 1x185 RM/25 6/10 kV | 406 | 0.161 | 0.11 | 0.358 | cs | 185 | 0.00403 | MV
NA2XS2Y 1x240 RM/25 6/10 kV | 456 | 0.122 | 0.105 | 0.416 | cs | 240 | 0.00403 | MV
NA2XS2Y 1x150 RM/25 12/20 kV | 250 | 0.206 | 0.116 | 0.319 | cs | 150 | 0.00403 | MV
NA2XS2Y 1x120 RM/25 12/20 kV | 230 | 0.253 | 0.119 | 0.283 | cs | 120 | 0.00403 | MV
NA2XS2Y 1x70 RM/25 12/20 kV | 190 | 0.443 | 0.132 | 0.22 | cs | 70 | 0.00403 | MV
NA2XS2Y 1x150 RM/25 6/10 kV | 360 | 0.206 | 0.11 | 0.315 | cs | 150 | 0.00403 | MV
NA2XS2Y 1x120 RM/25 6/10 kV | 340 | 0.253 | 0.113 | 0.28 | cs | 120 | 0.00403 | MV
NA2XS2Y 1x70 RM/25 6/10 kV | 280 | 0.443 | 0.123 | 0.217 | cs | 70 | 0.00403 | MV
N2XS(FL)2Y 1x120 RM/35 64/110 kV | 112 | 0.153 | 0.166 | 0.366 | cs | 120 | 0.00393 | HV
N2XS(FL)2Y 1x185 RM/35 64/110 kV | 125 | 0.099 | 0.156 | 0.457 | cs | 185 | 0.00393 | HV
N2XS(FL)2Y 1x240 RM/35 64/110 kV | 135 | 0.075 | 0.149 | 0.526 | cs | 240 | 0.00393 | HV
N2XS(FL)2Y 1x300 RM/35 64/110 kV | 144 | 0.06 | 0.144 | 0.588 | cs | 300 | 0.00393 | HV
15-AL1/3-ST1A 0.4 | 11 | 1.8769 | 0.35 | 0.105 | ol | 16 | 0.00403 | LV
24-AL1/4-ST1A 0.4 | 11.25 | 1.2012 | 0.335 | 0.14 | ol | 24 | 0.00403 | LV
48-AL1/8-ST1A 0.4 | 12.2 | 0.5939 | 0.3 | 0.21 | ol | 48 | 0.00403 | LV
94-AL1/15-ST1A 0.4 | 13.2 | 0.306 | 0.29 | 0.35 | ol | 94 | 0.00403 | LV
34-AL1/6-ST1A 10.0 | 9.7 | 0.8342 | 0.36 | 0.17 | ol | 34 | 0.00403 | MV
48-AL1/8-ST1A 10.0 | 10.1 | 0.5939 | 0.35 | 0.21 | ol | 48 | 0.00403 | MV
70-AL1/11-ST1A 10.0 | 10.4 | 0.4132 | 0.339 | 0.29 | ol | 70 | 0.00403 | MV
94-AL1/15-ST1A 10.0 | 10.75 | 0.306 | 0.33 | 0.35 | ol | 94 | 0.00403 | MV
122-AL1/20-ST1A 10.0 | 11.1 | 0.2376 | 0.323 | 0.41 | ol | 122 | 0.00403 | MV
149-AL1/24-ST1A 10.0 | 11.25 | 0.194 | 0.315 | 0.47 | ol | 149 | 0.00403 | MV
34-AL1/6-ST1A 20.0 | 9.15 | 0.8342 | 0.382 | 0.17 | ol | 34 | 0.00403 | MV
48-AL1/8-ST1A 20.0 | 9.5 | 0.5939 | 0.372 | 0.21 | ol | 48 | 0.00403 | MV
70-AL1/11-ST1A 20.0 | 9.7 | 0.4132 | 0.36 | 0.29 | ol | 70 | 0.00403 | MV
94-AL1/15-ST1A 20.0 | 10 | 0.306 | 0.35 | 0.35 | ol | 94 | 0.00403 | MV
122-AL1/20-ST1A 20.0 | 10.3 | 0.2376 | 0.344 | 0.41 | ol | 122 | 0.00403 | MV
149-AL1/24-ST1A 20.0 | 10.5 | 0.194 | 0.337 | 0.47 | ol | 149 | 0.00403 | MV
184-AL1/30-ST1A 20.0 | 10.75 | 0.1571 | 0.33 | 0.535 | ol | 184 | 0.00403 | MV
243-AL1/39-ST1A 20.0 | 11 | 0.1188 | 0.32 | 0.645 | ol | 243 | 0.00403 | MV
48-AL1/8-ST1A 110.0 | 8 | 0.5939 | 0.46 | 0.21 | ol | 48 | 0.00403 | HV
70-AL1/11-ST1A 110.0 | 8.4 | 0.4132 | 0.45 | 0.29 | ol | 70 | 0.00403 | HV
94-AL1/15-ST1A 110.0 | 8.65 | 0.306 | 0.44 | 0.35 | ol | 94 | 0.00403 | HV
122-AL1/20-ST1A 110.0 | 8.5 | 0.2376 | 0.43 | 0.41 | ol | 122 | 0.00403 | HV
149-AL1/24-ST1A 110.0 | 8.75 | 0.194 | 0.41 | 0.47 | ol | 149 | 0.00403 | HV
184-AL1/30-ST1A 110.0 | 8.8 | 0.1571 | 0.4 | 0.535 | ol | 184 | 0.00403 | HV
243-AL1/39-ST1A 110.0 | 9 | 0.1188 | 0.39 | 0.645 | ol | 243 | 0.00403 | HV
305-AL1/39-ST1A 110.0 | 9.2 | 0.0949 | 0.38 | 0.74 | ol | 305 | 0.00403 | HV
490-AL1/64-ST1A 110.0 | 9.75 | 0.059 | 0.37 | 0.96 | ol | 490 | 0.00403 | HV
679-AL1/86-ST1A 110.0 | 9.95 | 0.042 | 0.36 | 1.15 | ol | 679 | 0.00403 | HV
490-AL1/64-ST1A 220.0 | 10 | 0.059 | 0.285 | 0.96 | ol | 490 | 0.00403 | HV
679-AL1/86-ST1A 220.0 | 11.7 | 0.042 | 0.275 | 1.15 | ol | 679 | 0.00403 | HV
490-AL1/64-ST1A 380.0 | 11 | 0.059 | 0.253 | 0.96 | ol | 490 | 0.00403 | HV
679-AL1/86-ST1A 380.0 | 14.6 | 0.042 | 0.25 | 1.15 | ol | 679 | 0.00403 | HV

## trafo_std_types
| i0_percent | pfe_kw | vkr_percent | sn_mva | vn_lv_kv | vn_hv_kv | vk_percent | shift_degree | vector_group | tap_side | tap_neutral | tap_min | tap_max | tap_step_degree | tap_step_percent | tap_phase_shifter
160 MVA 380/110 kV | 0.06 | 60 | 0.25 | 160 | 110 | 380 | 12.2 | 0 | Yy0 | hv | 0 | -9 | 9 | 0 | 1.5 | FALSE
100 MVA 220/110 kV | 0.06 | 55 | 0.26 | 100 | 110 | 220 | 12 | 0 | Yy0 | hv | 0 | -9 | 9 | 0 | 1.5 | FALSE
63 MVA 110/20 kV | 0.04 | 22 | 0.32 | 63 | 20 | 110 | 18 | 150 | YNd5 | hv | 0 | -9 | 9 | 0 | 1.5 | FALSE
40 MVA 110/20 kV | 0.05 | 18 | 0.34 | 40 | 20 | 110 | 16.2 | 150 | YNd5 | hv | 0 | -9 | 9 | 0 | 1.5 | FALSE
25 MVA 110/20 kV | 0.07 | 14 | 0.41 | 25 | 20 | 110 | 12 | 150 | YNd5 | hv | 0 | -9 | 9 | 0 | 1.5 | FALSE
63 MVA 110/10 kV | 0.04 | 22 | 0.32 | 63 | 10 | 110 | 18 | 150 | YNd5 | hv | 0 | -9 | 9 | 0 | 1.5 | FALSE
40 MVA 110/10 kV | 0.05 | 18 | 0.34 | 40 | 10 | 110 | 16.2 | 150 | YNd5 | hv | 0 | -9 | 9 | 0 | 1.5 | FALSE
25 MVA 110/10 kV | 0.07 | 14 | 0.41 | 25 | 10 | 110 | 12 | 150 | YNd5 | hv | 0 | -9 | 9 | 0 | 1.5 | FALSE
0.25 MVA 20/0.4 kV | 0.32 | 0.8 | 1.44 | 0.25 | 0.4 | 20 | 6 | 150 | Yzn5 | hv | 0 | -2 | 2 | 0 | 2.5 | FALSE
0.4 MVA 20/0.4 kV | 0.3375 | 1.35 | 1.425 | 0.4 | 0.4 | 20 | 6 | 150 | Dyn5 | hv | 0 | -2 | 2 | 0 | 2.5 | FALSE
0.63 MVA 20/0.4 kV | 0.2619 | 1.65 | 1.206 | 0.63 | 0.4 | 20 | 6 | 150 | Dyn5 | hv | 0 | -2 | 2 | 0 | 2.5 | FALSE
0.25 MVA 10/0.4 kV | 0.24 | 0.6 | 1.2 | 0.25 | 0.4 | 10 | 4 | 150 | Dyn5 | hv | 0 | -2 | 2 | 0 | 2.5 | FALSE
0.4 MVA 10/0.4 kV | 0.2375 | 0.95 | 1.325 | 0.4 | 0.4 | 10 | 4 | 150 | Dyn5 | hv | 0 | -2 | 2 | 0 | 2.5 | FALSE
0.63 MVA 10/0.4 kV | 0.1873 | 1.18 | 1.0794 | 0.63 | 0.4 | 10 | 4 | 150 | Dyn5 | hv | 0 | -2 | 2 | 0 | 2.5 | FALSE

## trafo3w_std_types
| sn_hv_mva | sn_mv_mva | sn_lv_mva | vn_hv_kv | vn_mv_kv | vn_lv_kv | vk_hv_percent | vk_mv_percent | vk_lv_percent | vkr_hv_percent | vkr_mv_percent | vkr_lv_percent | pfe_kw | i0_percent | shift_mv_degree | shift_lv_degree | vector_group | tap_side | tap_neutral | tap_min | tap_max | tap_step_percent
63/25/38 MVA 110/20/10 kV | 63 | 25 | 38 | 110 | 20 | 10 | 10.4 | 10.4 | 10.4 | 0.28 | 0.32 | 0.35 | 35 | 0.89 | 0 | 0 | YN0yn0yn0 | hv | 0 | -10 | 10 | 1.2
63/25/38 MVA 110/10/10 kV | 63 | 25 | 38 | 110 | 10 | 10 | 10.4 | 10.4 | 10.4 | 0.28 | 0.32 | 0.35 | 35 | 0.89 | 0 | 0 | YN0yn0yn0 | hv | 0 | -10 | 10 | 1.2

## fuse_std_types
| fuse_type | i_rated_a | t_avg | t_min | t_total | x_avg | x_min | x_total
HV 100A | HV 100A | 100 | 0 | [10.0, 3.64, 0.854, 0.281, 0.1, 0.0531, 0.022, 0.01] | [10.0, 4.267, 1.21, 0.403, 0.1, 0.058, 0.022, 0.01] | 0 | [300.0, 350.0, 450.0, 550.0, 700.0, 850.0, 1200.0, 1752.0] | [600.0, 700.0, 900.0, 1150.0, 1665.0, 2000.0, 3000.0, 4313.0]
HV 10A | HV 10A | 10 | 0 | [10.0, 1675.0, 0.344, 0.156, 0.1, 0.0417, 0.0171, 0.01] | [10.0, 1.3, 0.3, 0.155, 0.1, 0.0555, 0.023, 0.01] | 0 | [30.0, 32.0, 35.0, 37.0, 39.0, 50.0, 70.0, 88.0] | [60.0, 70.0, 80.0, 87.0, 94.0, 110.0, 150.0, 216.0]
HV 125A | HV 125A | 125 | 0 | [10.0, 1.82, 0.344, 0.1, 0.0467, 0.0269, 0.01] | [10.0, 2.478, 0.426, 0.1, 0.0427, 0.0211, 0.01] | 0 | [375.0, 500.0, 700.0, 925.0, 1200.0, 1500.0, 2341.0] | [750.0, 1000.0, 1500.0, 2200.0, 3000.0, 4000.0, 5765.0]
HV 160A | HV 160A | 160 | 0 | [10.0, 4.15, 1.03, 0.198, 0.1, 0.051, 0.0172, 0.01] | [10.0, 2.3, 0.734, 0.274, 0.1, 0.046, 0.0177, 0.01] | 0 | [480.0, 550.0, 700.0, 1000.0, 1260.0, 1600.0, 2500.0, 3227.0] | [960.0, 1300.0, 1700.0, 2200.0, 2996.0, 4000.0, 6000.0, 7946.0]
HV 16A | HV 16A | 16 | 0 | [10.0, 0.352, 0.164, 0.1, 0.0649, 0.0342, 0.01] | [10.0, 2.34, 0.722, 0.181, 0.1, 0.055, 0.0296, 0.01] | 0 | [48.0, 60.0, 65.0, 71.0, 80.0, 100.0, 162.0] | [96.0, 110.0, 125.0, 150.0, 168.0, 200.0, 250.0, 398.0]
HV 200A | HV 200A | 200 | 0 | [10.0, 4.267, 1.21, 0.403, 0.1, 0.058, 0.022, 0.01] | [10.0, 3.73, 1.654, 0.328, 0.1, 0.0531, 0.019, 0.01] | 0 | [600.0, 700.0, 900.0, 1150.0, 1665.0, 2000.0, 3000.0, 4313.0] | [1200.0, 1500.0, 1800.0, 2700.0, 3960.0, 5000.0, 7500.0, 10620.0]
HV 20A | HV 20A | 20 | 0 | [10.0, 1.3, 0.3, 0.155, 0.1, 0.0555, 0.023, 0.01] | [10.0, 1.3, 0.161, 0.1, 0.0611, 0.0399, 0.0141, 0.01] | 0 | [60.0, 70.0, 80.0, 87.0, 94.0, 110.0, 150.0, 216.0] | [120.0, 150.0, 200.0, 223.0, 260.0, 300.0, 450.0, 532.0]
HV 25A | HV 25A | 25 | 0 | [10.0, 2.512, 0.833, 0.299, 0.1, 0.0372, 0.0223, 0.01] | [10.0, 3.125, 0.597, 0.198, 0.1, 0.0378, 0.022, 0.01] | 0 | [75.0, 82.0, 90.0, 100.0, 124.0, 170.0, 200.0, 289.0] | [150.0, 170.0, 210.0, 250.0, 294.0, 400.0, 500.0, 711.0]
HV 31.5A | HV 31.5A | 31.5 | 0 | [10.0, 2.34, 0.722, 0.181, 0.1, 0.055, 0.0296, 0.01] | [10.0, 2.84, 0.368, 0.164, 0.1, 0.0621, 0.0378, 0.0195, 0.01] | 0 | [95.0, 110.0, 125.0, 150.0, 165.0, 200.0, 250.0, 390.0] | [189.0, 220.0, 300.0, 350.0, 393.0, 450.0, 530.0, 700.0, 960.0]
HV 40A | HV 40A | 40 | 0 | [10.0, 1.3, 0.161, 0.1, 0.0611, 0.0399, 0.0141, 0.01] | [10.0, 2.05, 0.369, 0.198, 0.1, 0.051, 0.0298, 0.01] | 0 | [120.0, 150.0, 200.0, 223.0, 260.0, 300.0, 450.0, 532.0] | [240.0, 300.0, 400.0, 450.0, 530.0, 650.0, 800.0, 1311.0]
HV 50A | HV 50A | 50 | 0 | [10.0, 3.215, 0.597, 0.198, 0.1, 0.0378, 0.022, 0.01] | [10.0, 3.64, 0.854, 0.281, 0.1, 0.0531, 0.022, 0.01] | 0 | [150.0, 170.0, 210.0, 250.0, 294.0, 400.0, 500.0, 711.0] | [300.0, 350.0, 450.0, 550.0, 700.0, 850.0, 1200.0, 1752.0]
HV 6.3A | HV 6.3A | 6.3 | 0 | [10.0, 1.39, 0.344, 0.168, 0.1, 0.056, 0.0263, 0.01] | [10.0, 1.711, 0.516, 0.198, 0.1, 0.0634, 0.0303, 0.01] | 0 | [19.0, 19.5, 20.4, 20.8, 22.0, 25.0, 32.0, 48.0] | [38.0, 40.0, 43.0, 48.0, 53.0, 60.0, 75.0, 118.0]
HV 63A | HV 63A | 63 | 0 | [10.0, 2.84, 0.368, 0.164, 0.1, 0.0621, 0.0378, 0.0195, 0.01] | [10.0, 1.82, 0.344, 0.1, 0.0467, 0.0269, 0.01] | 0 | [189.0, 220.0, 300.0, 350.0, 393.0, 450.0, 530.0, 700.0, 961.0] | [378.0, 500.0, 700.0, 934.0, 1200.0, 1500.0, 2366.0]
HV 80A | HV 80A | 80 | 0 | [10.0, 2.05, 0.369, 0.198, 0.1, 0.051, 0.0298, 0.01] | [10.0, 4.15, 1.03, 0.198, 0.1, 0.051, 0.0172, 0.01] | 0 | [240.0, 300.0, 400.0, 450.0, 530.0, 650.0, 800.0, 1311.0] | [480.0, 550.0, 700.0, 1000.0, 1260.0, 1600.0, 2500.0, 3227.0]
Siemens NH-1-100 | Siemens NH-1-100 | 100 | [5400.0, 2000.0, 400.0, 20.0, 1.0, 0.2, 0.012, 0.004] | 0 | 0 | [150.0, 190.0, 250.0, 430.0, 900.0, 1250.0, 2700.0, 3600.0] | 0 | 0
Siemens NH-1-125 | Siemens NH-1-125 | 125 | [4800.0, 120.0, 7.0, 0.1, 0.004] | 0 | 0 | [180.0, 400.0, 740.0, 2000.0, 4250.0] | 0 | 0
Siemens NH-1-16 | Siemens NH-1-16 | 16 | [4000.0, 400.0, 2.0, 0.1, 0.04, 0.01] | 0 | 0 | [26.0, 35.0, 75.0, 150.0, 200.0, 300.0] | 0 | 0
Siemens NH-1-160 | Siemens NH-1-160 | 160 | [4800.0, 120.0, 7.0, 0.1, 0.004] | 0 | 0 | [210.0, 500.0, 900.0, 2300.0, 5000.0] | 0 | 0
Siemens NH-1-25 | Siemens NH-1-25 | 25 | [4000.0, 1000.0, 10.0, 0.2, 0.02, 0.01] | 0 | 0 | [40.0, 50.0, 100.0, 210.0, 400.0, 500.0] | 0 | 0
Siemens NH-1-50 | Siemens NH-1-50 | 50 | [4000.0, 40.0, 4.0, 1.0, 0.02, 0.01] | 0 | 0 | [86.0, 200.0, 300.0, 400.0, 1000.0, 1280.0] | 0 | 0
Siemens NH-1-63 | Siemens NH-1-63 | 63 | [4000.0, 100.0, 10.0, 2.0, 0.04, 0.01] | 0 | 0 | [100.0, 200.0, 300.0, 400.0, 1000.0, 1500.0] | 0 | 0
Siemens NH-1-80 | Siemens NH-1-80 | 80 | [4800.0, 120.0, 7.0, 0.1, 0.01] | 0 | 0 | [150.58, 250.0, 450.0, 1150.0, 2470.0] | 0 | 0
Siemens NH-2-1000 | Siemens NH-2-1000 | 1000 | [4800.0, 120.0, 7.0, 0.1, 0.004] | 0 | 0 | [1900.0, 3500.0, 8400.0, 24000.0, 52000.0] | 0 | 0
Siemens NH-2-200 | Siemens NH-2-200 | 200 | [4800.0, 120.0, 7.0, 0.1, 0.004] | 0 | 0 | [280.0, 650.0, 1200.0, 3000.0, 7000.0] | 0 | 0
Siemens NH-2-224 | Siemens NH-2-224 | 224 | [4800.0, 120.0, 7.0, 0.2, 0.04, 0.004] | 0 | 0 | [400.0, 750.0, 1453.0, 3025.0, 4315.0, 7600.0] | 0 | 0
Siemens NH-2-250 | Siemens NH-2-250 | 250 | [4800.0, 120.0, 7.0, 0.1, 0.004] | 0 | 0 | [450.0, 800.0, 1650.0, 4000.0, 8500.0] | 0 | 0
Siemens NH-2-315 | Siemens NH-2-315 | 315 | [4800.0, 120.0, 7.0, 0.1, 0.004] | 0 | 0 | [550.0, 920.0, 1900.0, 5000.0, 11000.0] | 0 | 0
Siemens NH-2-355 | Siemens NH-2-355 | 355 | [4800.0, 120.0, 6.0, 0.1, 0.004] | 0 | 0 | [650.0, 1116.27, 2350.0, 5840.0, 12790.0] | 0 | 0
Siemens NH-2-400 | Siemens NH-2-400 | 400 | [4800.0, 120.0, 7.0, 0.1, 0.004] | 0 | 0 | [720.0, 1350.0, 2800.0, 6500.0, 15000.0] | 0 | 0
Siemens NH-2-425 | Siemens NH-2-425 | 425 | [4800.0, 120.0, 7.0, 0.1, 0.004] | 0 | 0 | [850.0, 1500.0, 3050.0, 7500.0, 16500.0] | 0 | 0
Siemens NH-2-630 | Siemens NH-2-630 | 630 | [4800.0, 120.0, 7.0, 0.1, 0.004] | 0 | 0 | [1200.0, 2000.0, 4800.0, 12000.0, 26000.0] | 0 | 0

## dtypes
| element | column | dtype
0 | bus | name | object
1 | bus | vn_kv | float64
2 | bus | type | object
3 | bus | zone | object
4 | bus | in_service | bool
5 | load | name | object
6 | load | bus | uint32
7 | load | p_mw | float64
8 | load | q_mvar | float64
9 | load | const_z_percent | float64
10 | load | const_i_percent | float64
11 | load | sn_mva | float64
12 | load | scaling | float64
13 | load | in_service | bool
14 | load | type | object
15 | ext_grid | name | object
16 | ext_grid | bus | uint32
17 | ext_grid | vm_pu | float64
18 | ext_grid | va_degree | float64
19 | ext_grid | slack_weight | float64
20 | ext_grid | in_service | bool
21 | line | name | object
22 | line | std_type | object
23 | line | from_bus | uint32
24 | line | to_bus | uint32
25 | line | length_km | float64
26 | line | r_ohm_per_km | float64
27 | line | x_ohm_per_km | float64
28 | line | c_nf_per_km | float64
29 | line | g_us_per_km | float64
30 | line | max_i_ka | float64
31 | line | df | float64
32 | line | parallel | uint32
33 | line | type | object
34 | line | in_service | bool
35 | trafo | name | object
36 | trafo | std_type | object
37 | trafo | hv_bus | uint32
38 | trafo | lv_bus | uint32
39 | trafo | sn_mva | float64
40 | trafo | vn_hv_kv | float64
41 | trafo | vn_lv_kv | float64
42 | trafo | vk_percent | float64
43 | trafo | vkr_percent | float64
44 | trafo | pfe_kw | float64
45 | trafo | i0_percent | float64
46 | trafo | shift_degree | float64
47 | trafo | tap_side | object
48 | trafo | tap_neutral | int32
49 | trafo | tap_min | int32
50 | trafo | tap_max | int32
51 | trafo | tap_step_percent | float64
52 | trafo | tap_step_degree | float64
53 | trafo | tap_pos | int32
54 | trafo | tap_phase_shifter | bool
55 | trafo | parallel | uint32
56 | trafo | df | float64
57 | trafo | in_service | bool
58 | line_geodata | coords | object
59 | bus_geodata | x | float64
60 | bus_geodata | y | float64
61 | bus_geodata | coords | object

## parameters
| version | format_version | converged | OPF_converged | name | f_hz | sn_mva
0 | 2.14.6 | 2.14.0 | FALSE | FALSE |  | 50 | 1