## bus
| name | vn_kv | type | zone | in_service
0 | bus_LV_6252-3_0_7_node_0 | 0.4 | n |  | TRUE
1 | bus_LV_6252-3_0_7_node_1 | 0.4 | n |  | TRUE
2 | bus_LV_6252-3_0_7_node_2 | 0.4 | n |  | TRUE
3 | bus_LV_6252-3_0_7_node_3 | 0.4 | n |  | TRUE
4 | bus_LV_6252-3_0_7_node_4 | 0.4 | n |  | TRUE
5 | bus_LV_6252-3_0_7_node_5 | 0.4 | n |  | TRUE
6 | bus_LV_6252-3_0_7_node_51 | 0.4 | n |  | TRUE
7 | bus_LV_6252-3_0_7_node_21 | 0.4 | n |  | TRUE
8 | bus_LV_6252-3_0_7_node_12 | 0.4 | n |  | TRUE
9 | bus_LV_6252-3_0_7_node_14 | 0.4 | n |  | TRUE
10 | bus_LV_6252-3_0_7_node_15 | 0.4 | n |  | TRUE
11 | bus_LV_6252-3_0_7_node_10 | 0.4 | n |  | TRUE
12 | bus_LV_6252-3_0_7_node_18 | 0.4 | n |  | TRUE
13 | bus_LV_6252-3_0_7_node_50 | 0.4 | n |  | TRUE
14 | bus_LV_6252-3_0_7_node_49 | 0.4 | n |  | TRUE
15 | bus_LV_6252-3_0_7_node_7 | 0.4 | n |  | TRUE
16 | bus_LV_6252-3_0_7_node_8 | 0.4 | n |  | TRUE
17 | bus_LV_6252-3_0_7_node_33 | 0.4 | n |  | TRUE
18 | bus_LV_6252-3_0_7_node_57 | 0.4 | n |  | TRUE
19 | bus_LV_6252-3_0_7_node_34 | 0.4 | n |  | TRUE
20 | bus_LV_6252-3_0_7_node_32 | 0.4 | n |  | TRUE
21 | bus_LV_6252-3_0_7_node_55 | 0.4 | n |  | TRUE
22 | bus_LV_6252-3_0_7_node_56 | 0.4 | n |  | TRUE
23 | bus_LV_6252-3_0_7_node_58 | 0.4 | n |  | TRUE
24 | bus_LV_6252-3_0_7_node_63 | 0.4 | n |  | TRUE
25 | bus_LV_6252-3_0_7_node_59 | 0.4 | n |  | TRUE
26 | bus_LV_6252-3_0_7_node_60 | 0.4 | n |  | TRUE
27 | bus_LV_6252-3_0_7_node_71 | 0.4 | n |  | TRUE
28 | bus_LV_6252-3_0_7_node_62 | 0.4 | n |  | TRUE
29 | bus_LV_6252-3_0_7_node_64 | 0.4 | n |  | TRUE
30 | bus_LV_6252-3_0_7_node_65 | 0.4 | n |  | TRUE
31 | bus_LV_6252-3_0_7_node_66 | 0.4 | n |  | TRUE
32 | bus_LV_6252-3_0_7_node_70 | 0.4 | n |  | TRUE
33 | bus_LV_6252-3_0_7_node_68 | 0.4 | n |  | TRUE
34 | bus_LV_6252-3_0_7_node_9 | 0.4 | n |  | TRUE
35 | bus_LV_6252-3_0_7_node_28 | 0.4 | n |  | TRUE
36 | bus_LV_6252-3_0_7_node_52 | 0.4 | n |  | TRUE
37 | bus_LV_6252-3_0_7_node_53 | 0.4 | n |  | TRUE
38 | bus_LV_6252-3_0_7_node_54 | 0.4 | n |  | TRUE
39 | bus_LV_6252-3_0_7_node_61 | 0.4 | n |  | TRUE
40 | bus_LV_6252-3_0_7_node_31 | 0.4 | n |  | TRUE
41 | bus_LV_6252-3_0_7_node_27 | 0.4 | n |  | TRUE
42 | bus_LV_6252-3_0_7_node_11 | 0.4 | n |  | TRUE
43 | bus_LV_6252-3_0_7_node_13 | 0.4 | n |  | TRUE
44 | bus_LV_6252-3_0_7_node_36 | 0.4 | n |  | TRUE
45 | bus_LV_6252-3_0_7_node_40 | 0.4 | n |  | TRUE
46 | bus_LV_6252-3_0_7_node_38 | 0.4 | n |  | TRUE
47 | bus_LV_6252-3_0_7_node_16 | 0.4 | n |  | TRUE
48 | bus_LV_6252-3_0_7_node_25 | 0.4 | n |  | TRUE
49 | bus_LV_6252-3_0_7_node_22 | 0.4 | n |  | TRUE
50 | bus_LV_6252-3_0_7_node_35 | 0.4 | n |  | TRUE
51 | bus_LV_6252-3_0_7_node_41 | 0.4 | n |  | TRUE
52 | bus_LV_6252-3_0_7_node_37 | 0.4 | n |  | TRUE
53 | bus_LV_6252-3_0_7_node_17 | 0.4 | n |  | TRUE
54 | bus_LV_6252-3_0_7_node_23 | 0.4 | n |  | TRUE
55 | bus_LV_6252-3_0_7_node_19 | 0.4 | n |  | TRUE
56 | bus_LV_6252-3_0_7_node_20 | 0.4 | n |  | TRUE
57 | bus_LV_6252-3_0_7_node_45 | 0.4 | n |  | TRUE
58 | bus_LV_6252-3_0_7_node_42 | 0.4 | n |  | TRUE
59 | bus_LV_6252-3_0_7_node_48 | 0.4 | n |  | TRUE
60 | bus_LV_6252-3_0_7_node_43 | 0.4 | n |  | TRUE
61 | bus_LV_6252-3_0_7_node_24 | 0.4 | n |  | TRUE
62 | bus_LV_6252-3_0_7_node_26 | 0.4 | n |  | TRUE
63 | bus_LV_6252-3_0_7_node_29 | 0.4 | n |  | TRUE
64 | bus_LV_6252-3_0_7_node_30 | 0.4 | n |  | TRUE
65 | bus_LV_6252-3_0_7_node_39 | 0.4 | n |  | TRUE
66 | bus_LV_6252-3_0_7_node_67 | 0.4 | n |  | TRUE
67 | bus_LV_6252-3_0_7_node_69 | 0.4 | n |  | TRUE
68 | bus_LV_6252-3_0_7_node_44 | 0.4 | n |  | TRUE
69 | bus_LV_6252-3_0_7_node_46 | 0.4 | n |  | TRUE
70 | bus_LV_6252-3_0_7_node_47 | 0.4 | n |  | TRUE
71 | bus_MV_206_0_node_96 | 20 | n |  | TRUE

## load
| name | bus | p_mw | q_mvar | const_z_percent | const_i_percent | sn_mva | scaling | in_service | type
0 | LV_6252-3_0_7_load_0 | 0 | 0.0057147 | 0.0014322 | 0 | 0 |  | 1 | TRUE | wye
1 | LV_6252-3_0_7_load_1 | 1 | 0.0048698 | 0.0012205 | 0 | 0 |  | 1 | TRUE | wye
2 | LV_6252-3_0_7_load_2 | 2 | 0.0033046 | 0.0008282 | 0 | 0 |  | 1 | TRUE | wye
3 | LV_6252-3_0_7_load_4 | 4 | 0.0027912 | 0.00069953 | 0 | 0 |  | 1 | TRUE | wye
4 | LV_6252-3_0_7_load_51 | 6 | 0.0027824 | 0.00069735 | 0 | 0 |  | 1 | TRUE | wye
5 | LV_6252-3_0_7_load_21 | 7 | 0.00282 | 0.00070675 | 0 | 0 |  | 1 | TRUE | wye
6 | LV_6252-3_0_7_load_10 | 11 | 0.0045948 | 0.0011516 | 0 | 0 |  | 1 | TRUE | wye
7 | LV_6252-3_0_7_load_18 | 12 | 0.0066798 | 0.0016741 | 0 | 0 |  | 1 | TRUE | wye
8 | LV_6252-3_0_7_load_50 | 13 | 0.0065805 | 0.0016492 | 0 | 0 |  | 1 | TRUE | wye
9 | LV_6252-3_0_7_load_49 | 14 | 0.0056573 | 0.0014178 | 0 | 0 |  | 1 | TRUE | wye
10 | LV_6252-3_0_7_load_7 | 15 | 0.0043821 | 0.0010982 | 0 | 0 |  | 1 | TRUE | wye
11 | LV_6252-3_0_7_load_33 | 17 | 0.00169 | 0.00042355 | 0 | 0 |  | 1 | TRUE | wye
12 | LV_6252-3_0_7_load_57 | 18 | 0.00082646 | 0.00020713 | 0 | 0 |  | 1 | TRUE | wye
13 | LV_6252-3_0_7_load_32 | 20 | 0.0020102 | 0.00050381 | 0 | 0 |  | 1 | TRUE | wye
14 | LV_6252-3_0_7_load_55 | 21 | 0.0011298 | 0.00028315 | 0 | 0 |  | 1 | TRUE | wye
15 | LV_6252-3_0_7_load_56 | 22 | 0.0014661 | 0.00036744 | 0 | 0 |  | 1 | TRUE | wye
16 | LV_6252-3_0_7_load_58 | 23 | 0.0014625 | 0.00036653 | 0 | 0 |  | 1 | TRUE | wye
17 | LV_6252-3_0_7_load_59 | 25 | 0.001052 | 0.00026365 | 0 | 0 |  | 1 | TRUE | wye
18 | LV_6252-3_0_7_load_60 | 26 | 0.0031716 | 0.00079488 | 0 | 0 |  | 1 | TRUE | wye
19 | LV_6252-3_0_7_load_71 | 27 | 0.0015723 | 0.00039406 | 0 | 0 |  | 1 | TRUE | wye
20 | LV_6252-3_0_7_load_62 | 28 | 0.0031699 | 0.00079446 | 0 | 0 |  | 1 | TRUE | wye
21 | LV_6252-3_0_7_load_64 | 29 | 0.0048201 | 0.001208 | 0 | 0 |  | 1 | TRUE | wye
22 | LV_6252-3_0_7_load_70 | 32 | 0.00076187 | 0.00019094 | 0 | 0 |  | 1 | TRUE | wye
23 | LV_6252-3_0_7_load_9 | 34 | 0.0050747 | 0.0012718 | 0 | 0 |  | 1 | TRUE | wye
24 | LV_6252-3_0_7_load_28 | 35 | 0.0023909 | 0.00059921 | 0 | 0 |  | 1 | TRUE | wye
25 | LV_6252-3_0_7_load_52 | 36 | 0.0010977 | 0.0002751 | 0 | 0 |  | 1 | TRUE | wye
26 | LV_6252-3_0_7_load_61 | 39 | 0.0010895 | 0.00027305 | 0 | 0 |  | 1 | TRUE | wye
27 | LV_6252-3_0_7_load_31 | 40 | 0.004157 | 0.0010418 | 0 | 0 |  | 1 | TRUE | wye
28 | LV_6252-3_0_7_load_27 | 41 | 0.0038629 | 0.00096813 | 0 | 0 |  | 1 | TRUE | wye
29 | LV_6252-3_0_7_load_11 | 42 | 0.0079417 | 0.0019904 | 0 | 0 |  | 1 | TRUE | wye
30 | LV_6252-3_0_7_load_13 | 43 | 0.005762 | 0.0014441 | 0 | 0 |  | 1 | TRUE | wye
31 | LV_6252-3_0_7_load_36 | 44 | 0.0076765 | 0.0019239 | 0 | 0 |  | 1 | TRUE | wye
32 | LV_6252-3_0_7_load_40 | 45 | 0.0053275 | 0.0013352 | 0 | 0 |  | 1 | TRUE | wye
33 | LV_6252-3_0_7_load_38 | 46 | 0.0062866 | 0.0015756 | 0 | 0 |  | 1 | TRUE | wye
34 | LV_6252-3_0_7_load_25 | 48 | 0.015576 | 0.0039037 | 0 | 0 |  | 1 | TRUE | wye
35 | LV_6252-3_0_7_load_22 | 49 | 0.0050129 | 0.0012564 | 0 | 0 |  | 1 | TRUE | wye
36 | LV_6252-3_0_7_load_35 | 50 | 0.0045659 | 0.0011443 | 0 | 0 |  | 1 | TRUE | wye
37 | LV_6252-3_0_7_load_41 | 51 | 0.0038095 | 0.00095475 | 0 | 0 |  | 1 | TRUE | wye
38 | LV_6252-3_0_7_load_37 | 52 | 0.007138 | 0.001789 | 0 | 0 |  | 1 | TRUE | wye
39 | LV_6252-3_0_7_load_17 | 53 | 0.0027283 | 0.00068377 | 0 | 0 |  | 1 | TRUE | wye
40 | LV_6252-3_0_7_load_23 | 54 | 0.0046842 | 0.001174 | 0 | 0 |  | 1 | TRUE | wye
41 | LV_6252-3_0_7_load_19 | 55 | 0.0032847 | 0.00082322 | 0 | 0 |  | 1 | TRUE | wye
42 | LV_6252-3_0_7_load_45 | 57 | 0.0044031 | 0.0011035 | 0 | 0 |  | 1 | TRUE | wye
43 | LV_6252-3_0_7_load_42 | 58 | 0.0072105 | 0.0018071 | 0 | 0 |  | 1 | TRUE | wye
44 | LV_6252-3_0_7_load_48 | 59 | 0.0030411 | 0.00076216 | 0 | 0 |  | 1 | TRUE | wye
45 | LV_6252-3_0_7_load_43 | 60 | 0.0040586 | 0.0010172 | 0 | 0 |  | 1 | TRUE | wye
46 | LV_6252-3_0_7_load_24 | 61 | 0.0021356 | 0.00053524 | 0 | 0 |  | 1 | TRUE | wye
47 | LV_6252-3_0_7_load_26 | 62 | 0.0034833 | 0.00087299 | 0 | 0 |  | 1 | TRUE | wye
48 | LV_6252-3_0_7_load_29 | 63 | 0.0035333 | 0.00088553 | 0 | 0 |  | 1 | TRUE | wye
49 | LV_6252-3_0_7_load_30 | 64 | 0.0018567 | 0.00046532 | 0 | 0 |  | 1 | TRUE | wye
50 | LV_6252-3_0_7_load_67 | 66 | 0.0016831 | 0.00042183 | 0 | 0 |  | 1 | TRUE | wye
51 | LV_6252-3_0_7_load_69 | 67 | 0.0033973 | 0.00085145 | 0 | 0 |  | 1 | TRUE | wye
52 | LV_6252-3_0_7_load_44 | 68 | 0.0038739 | 0.0009709 | 0 | 0 |  | 1 | TRUE | wye
53 | LV_6252-3_0_7_load_46 | 69 | 0.0025299 | 0.00063406 | 0 | 0 |  | 1 | TRUE | wye
54 | LV_6252-3_0_7_load_47 | 70 | 0.0038075 | 0.00095425 | 0 | 0 |  | 1 | TRUE | wye

## ext_grid
| name | bus | vm_pu | va_degree | slack_weight | in_service
0 |  | 17 | 1 | 0 | 1 | TRUE

## line
| name | std_type | from_bus | to_bus | length_km | r_ohm_per_km | x_ohm_per_km | c_nf_per_km | g_us_per_km | max_i_ka | df | parallel | type | in_service
0 | LV_6252-3_0_7_line_0 | NAYY 4x150 SE | 0 | 1 | 0.00059816 | 0.208 | 0.08 | 261 | 0 | 0.27 | 1 | 1 | cs | TRUE
1 | LV_6252-3_0_7_line_1 | NAYY 4x150 SE | 0 | 2 | 0.031953 | 0.208 | 0.08 | 261 | 0 | 0.27 | 1 | 1 | cs | TRUE
2 | LV_6252-3_0_7_line_2 | NAYY 4x150 SE | 1 | 3 | 0.037677 | 0.208 | 0.08 | 261 | 0 | 0.27 | 1 | 1 | cs | TRUE
3 | LV_6252-3_0_7_line_3 | NAYY 4x150 SE | 2 | 4 | 0.037563 | 0.208 | 0.08 | 261 | 0 | 0.27 | 1 | 1 | cs | TRUE
4 | LV_6252-3_0_7_line_4 | NAYY 4x150 SE | 3 | 5 | 0.038363 | 0.208 | 0.08 | 261 | 0 | 0.27 | 1 | 1 | cs | TRUE
5 | LV_6252-3_0_7_line_5 | NAYY 4x150 SE | 5 | 6 | 0.0206 | 0.208 | 0.08 | 261 | 0 | 0.27 | 1 | 1 | cs | TRUE
6 | LV_6252-3_0_7_line_6 | NAYY 4x150 SE | 6 | 7 | 0.0035053 | 0.208 | 0.08 | 261 | 0 | 0.27 | 1 | 1 | cs | TRUE
7 | LV_6252-3_0_7_line_7 | NAYY 4x150 SE | 7 | 10 | 0.0086801 | 0.208 | 0.08 | 261 | 0 | 0.27 | 1 | 1 | cs | TRUE
8 | LV_6252-3_0_7_line_8 | NAYY 4x150 SE | 8 | 9 | 0.075336 | 0.208 | 0.08 | 261 | 0 | 0.27 | 1 | 2 | cs | TRUE
9 | LV_6252-3_0_7_line_9 | NAYY 4x150 SE | 8 | 10 | 0.026693 | 0.208 | 0.08 | 261 | 0 | 0.27 | 1 | 2 | cs | TRUE
10 | LV_6252-3_0_7_line_10 | NAYY 4x150 SE | 8 | 11 | 0.0053177 | 0.208 | 0.08 | 261 | 0 | 0.27 | 1 | 1 | cs | TRUE
11 | LV_6252-3_0_7_line_11 | NAYY 4x150 SE | 9 | 45 | 0.020013 | 0.208 | 0.08 | 261 | 0 | 0.27 | 1 | 1 | cs | TRUE
12 | LV_6252-3_0_7_line_12 | NAYY 4x150 SE | 9 | 46 | 0.021152 | 0.208 | 0.08 | 261 | 0 | 0.27 | 1 | 3 | cs | TRUE
13 | LV_6252-3_0_7_line_13 | NAYY 4x150 SE | 10 | 12 | 0.02151 | 0.208 | 0.08 | 261 | 0 | 0.27 | 1 | 1 | cs | TRUE
14 | LV_6252-3_0_7_line_14 | NAYY 4x150 SE | 11 | 42 | 0.034494 | 0.208 | 0.08 | 261 | 0 | 0.27 | 1 | 1 | cs | TRUE
15 | LV_6252-3_0_7_line_15 | NAYY 4x150 SE | 12 | 53 | 0.01028 | 0.208 | 0.08 | 261 | 0 | 0.27 | 1 | 1 | cs | TRUE
16 | LV_6252-3_0_7_line_16 | NAYY 4x150 SE | 13 | 14 | 0.0054616 | 0.208 | 0.08 | 261 | 0 | 0.27 | 1 | 1 | cs | TRUE
17 | LV_6252-3_0_7_line_17 | NAYY 4x150 SE | 14 | 70 | 0.008961 | 0.208 | 0.08 | 261 | 0 | 0.27 | 1 | 1 | cs | TRUE
18 | LV_6252-3_0_7_line_18 | NAYY 4x150 SE | 15 | 16 | 0.017529 | 0.208 | 0.08 | 261 | 0 | 0.27 | 1 | 3 | cs | TRUE
19 | LV_6252-3_0_7_line_19 | NAYY 4x150 SE | 15 | 17 | 0.080861 | 0.208 | 0.08 | 261 | 0 | 0.27 | 1 | 3 | cs | TRUE
20 | LV_6252-3_0_7_line_20 | NAYY 4x150 SE | 16 | 18 | 0.44498 | 0.208 | 0.08 | 261 | 0 | 0.27 | 1 | 2 | cs | TRUE
21 | LV_6252-3_0_7_line_21 | NAYY 4x150 SE | 17 | 19 | 0.11298 | 0.208 | 0.08 | 261 | 0 | 0.27 | 1 | 3 | cs | TRUE
22 | LV_6252-3_0_7_line_22 | NAYY 4x150 SE | 17 | 20 | 0.001794 | 0.208 | 0.08 | 261 | 0 | 0.27 | 1 | 1 | cs | TRUE
23 | LV_6252-3_0_7_line_23 | NAYY 4x150 SE | 18 | 21 | 0.051239 | 0.208 | 0.08 | 261 | 0 | 0.27 | 1 | 1 | cs | TRUE
24 | LV_6252-3_0_7_line_24 | NAYY 4x150 SE | 18 | 38 | 0.22322 | 0.208 | 0.08 | 261 | 0 | 0.27 | 1 | 1 | cs | TRUE
25 | LV_6252-3_0_7_line_25 | NAYY 4x150 SE | 19 | 65 | 0.004146 | 0.208 | 0.08 | 261 | 0 | 0.27 | 1 | 3 | cs | TRUE
26 | LV_6252-3_0_7_line_26 | NAYY 4x150 SE | 20 | 64 | 0.014329 | 0.208 | 0.08 | 261 | 0 | 0.27 | 1 | 1 | cs | TRUE
27 | LV_6252-3_0_7_line_27 | NAYY 4x150 SE | 21 | 22 | 0.050879 | 0.208 | 0.08 | 261 | 0 | 0.27 | 1 | 1 | cs | TRUE
28 | LV_6252-3_0_7_line_28 | NAYY 4x150 SE | 22 | 23 | 0.035416 | 0.208 | 0.08 | 261 | 0 | 0.27 | 1 | 1 | cs | TRUE
29 | LV_6252-3_0_7_line_29 | NAYY 4x150 SE | 23 | 24 | 0.095749 | 0.208 | 0.08 | 261 | 0 | 0.27 | 1 | 1 | cs | TRUE
30 | LV_6252-3_0_7_line_30 | NAYY 4x150 SE | 24 | 30 | 0.026947 | 0.208 | 0.08 | 261 | 0 | 0.27 | 1 | 1 | cs | TRUE
31 | LV_6252-3_0_7_line_31 | NAYY 4x150 SE | 25 | 26 | 0.043459 | 0.208 | 0.08 | 261 | 0 | 0.27 | 1 | 1 | cs | TRUE
32 | LV_6252-3_0_7_line_32 | NAYY 4x150 SE | 25 | 27 | 0.16341 | 0.208 | 0.08 | 261 | 0 | 0.27 | 1 | 1 | cs | TRUE
33 | LV_6252-3_0_7_line_33 | NAYY 4x150 SE | 26 | 28 | 0.17741 | 0.208 | 0.08 | 261 | 0 | 0.27 | 1 | 1 | cs | TRUE
34 | LV_6252-3_0_7_line_34 | NAYY 4x150 SE | 27 | 30 | 0.24508 | 0.208 | 0.08 | 261 | 0 | 0.27 | 1 | 1 | cs | TRUE
35 | LV_6252-3_0_7_line_35 | NAYY 4x150 SE | 28 | 29 | 0.074413 | 0.208 | 0.08 | 261 | 0 | 0.27 | 1 | 1 | cs | TRUE
36 | LV_6252-3_0_7_line_36 | NAYY 4x150 SE | 30 | 31 | 0.018317 | 0.208 | 0.08 | 261 | 0 | 0.27 | 1 | 1 | cs | TRUE
37 | LV_6252-3_0_7_line_37 | NAYY 4x150 SE | 31 | 32 | 0.0076292 | 0.208 | 0.08 | 261 | 0 | 0.27 | 1 | 1 | cs | TRUE
38 | LV_6252-3_0_7_line_38 | NAYY 4x150 SE | 32 | 33 | 0.22527 | 0.208 | 0.08 | 261 | 0 | 0.27 | 1 | 1 | cs | TRUE
39 | LV_6252-3_0_7_line_39 | NAYY 4x150 SE | 33 | 67 | 0.19393 | 0.208 | 0.08 | 261 | 0 | 0.27 | 1 | 1 | cs | TRUE
40 | LV_6252-3_0_7_line_40 | NAYY 4x150 SE | 33 | 66 | 0.058199 | 0.208 | 0.08 | 261 | 0 | 0.27 | 1 | 1 | cs | TRUE
41 | LV_6252-3_0_7_line_41 | NAYY 4x150 SE | 34 | 35 | 0.07049 | 0.208 | 0.08 | 261 | 0 | 0.27 | 1 | 1 | cs | TRUE
42 | LV_6252-3_0_7_line_42 | NAYY 4x150 SE | 35 | 40 | 0.0074162 | 0.208 | 0.08 | 261 | 0 | 0.27 | 1 | 1 | cs | TRUE
43 | LV_6252-3_0_7_line_43 | NAYY 4x150 SE | 35 | 41 | 0.041169 | 0.208 | 0.08 | 261 | 0 | 0.27 | 1 | 1 | cs | TRUE
44 | LV_6252-3_0_7_line_44 | NAYY 4x150 SE | 36 | 37 | 0.14224 | 0.208 | 0.08 | 261 | 0 | 0.27 | 1 | 1 | cs | TRUE
45 | LV_6252-3_0_7_line_45 | NAYY 4x150 SE | 37 | 38 | 0.22924 | 0.208 | 0.08 | 261 | 0 | 0.27 | 1 | 1 | cs | TRUE
46 | LV_6252-3_0_7_line_46 | NAYY 4x150 SE | 38 | 39 | 0.13465 | 0.208 | 0.08 | 261 | 0 | 0.27 | 1 | 1 | cs | TRUE
47 | LV_6252-3_0_7_line_47 | NAYY 4x150 SE | 40 | 63 | 0.0017328 | 0.208 | 0.08 | 261 | 0 | 0.27 | 1 | 1 | cs | TRUE
48 | LV_6252-3_0_7_line_48 | NAYY 4x150 SE | 41 | 62 | 0.0035567 | 0.208 | 0.08 | 261 | 0 | 0.27 | 1 | 1 | cs | TRUE
49 | LV_6252-3_0_7_line_49 | NAYY 4x150 SE | 42 | 43 | 0.020224 | 0.208 | 0.08 | 261 | 0 | 0.27 | 1 | 1 | cs | TRUE
50 | LV_6252-3_0_7_line_50 | NAYY 4x150 SE | 43 | 44 | 0.0025558 | 0.208 | 0.08 | 261 | 0 | 0.27 | 1 | 1 | cs | TRUE
51 | LV_6252-3_0_7_line_51 | NAYY 4x150 SE | 44 | 50 | 0.018308 | 0.208 | 0.08 | 261 | 0 | 0.27 | 1 | 1 | cs | TRUE
52 | LV_6252-3_0_7_line_52 | NAYY 4x150 SE | 45 | 51 | 0.0096367 | 0.208 | 0.08 | 261 | 0 | 0.27 | 1 | 1 | cs | TRUE
53 | LV_6252-3_0_7_line_53 | NAYY 4x150 SE | 46 | 52 | 0.015333 | 0.208 | 0.08 | 261 | 0 | 0.27 | 1 | 3 | cs | TRUE
54 | LV_6252-3_0_7_line_54 | NAYY 4x150 SE | 47 | 48 | 0.078755 | 0.208 | 0.08 | 261 | 0 | 0.27 | 1 | 1 | cs | TRUE
55 | LV_6252-3_0_7_line_55 | NAYY 4x150 SE | 47 | 49 | 0.0332 | 0.208 | 0.08 | 261 | 0 | 0.27 | 1 | 1 | cs | TRUE
56 | LV_6252-3_0_7_line_56 | NAYY 4x150 SE | 49 | 54 | 0.010566 | 0.208 | 0.08 | 261 | 0 | 0.27 | 1 | 1 | cs | TRUE
57 | LV_6252-3_0_7_line_57 | NAYY 4x150 SE | 52 | 65 | 0.11857 | 0.208 | 0.08 | 261 | 0 | 0.27 | 1 | 3 | cs | TRUE
58 | LV_6252-3_0_7_line_58 | NAYY 4x150 SE | 53 | 55 | 0.011301 | 0.208 | 0.08 | 261 | 0 | 0.27 | 1 | 1 | cs | TRUE
59 | LV_6252-3_0_7_line_59 | NAYY 4x150 SE | 54 | 61 | 0.0065185 | 0.208 | 0.08 | 261 | 0 | 0.27 | 1 | 1 | cs | TRUE
60 | LV_6252-3_0_7_line_60 | NAYY 4x150 SE | 55 | 56 | 0.021603 | 0.208 | 0.08 | 261 | 0 | 0.27 | 1 | 1 | cs | TRUE
61 | LV_6252-3_0_7_line_61 | NAYY 4x150 SE | 56 | 57 | 0.0052352 | 0.208 | 0.08 | 261 | 0 | 0.27 | 1 | 1 | cs | TRUE
62 | LV_6252-3_0_7_line_62 | NAYY 4x150 SE | 56 | 58 | 0.0045429 | 0.208 | 0.08 | 261 | 0 | 0.27 | 1 | 1 | cs | TRUE
63 | LV_6252-3_0_7_line_63 | NAYY 4x150 SE | 57 | 59 | 0.0019455 | 0.208 | 0.08 | 261 | 0 | 0.27 | 1 | 1 | cs | TRUE
64 | LV_6252-3_0_7_line_64 | NAYY 4x150 SE | 58 | 60 | 0.011371 | 0.208 | 0.08 | 261 | 0 | 0.27 | 1 | 1 | cs | TRUE
65 | LV_6252-3_0_7_line_65 | NAYY 4x150 SE | 59 | 69 | 0.0049893 | 0.208 | 0.08 | 261 | 0 | 0.27 | 1 | 1 | cs | TRUE
66 | LV_6252-3_0_7_line_66 | NAYY 4x150 SE | 60 | 68 | 0.026229 | 0.208 | 0.08 | 261 | 0 | 0.27 | 1 | 1 | cs | TRUE
67 | LV_6252-3_0_7_line_67 | NAYY 4x150 SE | 61 | 62 | 0.0084243 | 0.208 | 0.08 | 261 | 0 | 0.27 | 1 | 1 | cs | TRUE
68 | LV_6252-3_0_7_line_68 | NAYY 4x150 SE | 63 | 64 | 0.027713 | 0.208 | 0.08 | 261 | 0 | 0.27 | 1 | 1 | cs | TRUE
69 | LV_6252-3_0_7_line_69 | NAYY 4x150 SE | 69 | 70 | 0.020158 | 0.208 | 0.08 | 261 | 0 | 0.27 | 1 | 1 | cs | TRUE

## trafo
| name | std_type | hv_bus | lv_bus | sn_mva | vn_hv_kv | vn_lv_kv | vk_percent | vkr_percent | pfe_kw | i0_percent | shift_degree | tap_side | tap_neutral | tap_min | tap_max | tap_step_percent | tap_step_degree | tap_pos | tap_phase_shifter | parallel | df | in_service
0 | LV_6252-3_0_7_trafo_33 | 0.25 MVA 20/0.4 kV | 71 | 17 | 0.25 | 20 | 0.4 | 6 | 1.44 | 0.8 | 0.32 | 150 | hv | 0 | -2 | 2 | 2.5 | 0 | 0 | FALSE | 1 | 1 | TRUE

## line_geodata
| x0 | y0 | x1 | y1 | x2 | y2 | x3 | y3 | x4 | y4 | x5 | y5 | x6 | y6 | x7 | y7 | x8 | y8 | x9 | y9 | x10 | y10 | x11 | y11 | x12 | y12 | x13 | y13 | x14 | y14 | x15 | y15 | x16 | y16 | x17 | y17 | x18 | y18 | x19 | y19 | x20 | y20 | x21 | y21
0 | 2612787.649 | 1114214.5357 | 2612787.7897 | 1114213.9543
1 | 2612787.649 | 1114214.5357 | 2612786.2382 | 1114220.3622 | 2612779.426 | 1114243.0591 | 2612778.5131 | 1114245.1274
2 | 2612782.0496 | 1114177.7657 | 2612785.2379 | 1114185.5874 | 2612790.0395 | 1114204.6625 | 2612787.7897 | 1114213.9543
3 | 2612764.3989 | 1114279.9236 | 2612771.9154 | 1114260.074 | 2612778.5131 | 1114245.1274
4 | 2612782.0496 | 1114177.7657 | 2612772.08 | 1114181.6579 | 2612754.6329 | 1114183.0331 | 2612744.4423 | 1114181.7778
5 | 2612744.4423 | 1114181.7778 | 2612742.8821 | 1114181.9524 | 2612730.7958 | 1114175.1793 | 2612726.2152 | 1114172.7705
6 | 2612726.2152 | 1114172.7705 | 2612723.1127 | 1114171.1389
7 | 2612715.4302 | 1114167.0988 | 2612723.1127 | 1114171.1389
8 | 2612637.4981 | 1114215.7273 | 2612652.8042 | 1114204.0978 | 2612661.4087 | 1114199.3578 | 2612681.2349 | 1114190.2056 | 2612691.5285 | 1114182.7567 | 2612695.8324 | 1114177.7743 | 2612698.1821 | 1114173.0213
9 | 2612698.1821 | 1114173.0213 | 2612700.4 | 1114168.5459 | 2612704.9361 | 1114163.275 | 2612708.7018 | 1114160.8706 | 2612714.427 | 1114163.0836 | 2612715.4302 | 1114167.0988
10 | 2612698.1821 | 1114173.0213 | 2612697.9045 | 1114178.3317
11 | 2612637.4981 | 1114215.7273 | 2612650.0112 | 1114200.1083
12 | 2612637.4981 | 1114215.7273 | 2612630.5713 | 1114219.5148 | 2612618.5742 | 1114225.1554
13 | 2612715.4302 | 1114167.0988 | 2612715.6467 | 1114178.0491 | 2612714.0388 | 1114188.4837
14 | 2612685.064 | 1114209.578 | 2612685.7154 | 1114207.9237 | 2612689.0398 | 1114202.3612 | 2612694.0265 | 1114195.7572 | 2612697.6191 | 1114183.7921 | 2612697.9045 | 1114178.3317
15 | 2612711.1978 | 1114198.3028 | 2612713.4 | 1114192.6294 | 2612714.0388 | 1114188.4837
16 | 2612734.1912 | 1114217.4005 | 2612730.4494 | 1114221.3789
17 | 2612722.8484 | 1114226.0803 | 2612730.0109 | 1114221.8452 | 2612730.4494 | 1114221.3789
18 | 2612497.6678 | 1114181.6108 | 2612501.0442 | 1114184.4747 | 2612496.2673 | 1114196.6741
19 | 2612575.0342 | 1114214.9562 | 2612496.2673 | 1114196.6741
20 | 2612497.6678 | 1114181.6108 | 2612057.2259 | 1114118.2225
21 | 2612519.8835 | 1114313.4104 | 2612524.9865 | 1114302.7156 | 2612534.0337 | 1114285.3924 | 2612557.2193 | 1114242.1188 | 2612567.3224 | 1114225.8649 | 2612575.0342 | 1114214.9562
22 | 2612576.0697 | 1114213.4913 | 2612575.0342 | 1114214.9562
23 | 2612026.2985 | 1114158.3389 | 2612040.9544 | 1114145.4621 | 2612057.2259 | 1114118.2225
24 | 2612057.2259 | 1114118.2225 | 2611889.4625 | 1113970.9674
25 | 2612519.8835 | 1114313.4104 | 2612523.4234 | 1114315.5855
26 | 2612576.0697 | 1114213.4913 | 2612584.3414 | 1114201.7906
27 | 2612026.2985 | 1114158.3389 | 2611988.0767 | 1114191.9206
28 | 2611988.0767 | 1114191.9206 | 2611984.0443 | 1114195.4635 | 2611965.0696 | 1114215.9029 | 2611963.3683 | 1114217.2322
29 | 2611907.7581 | 1114282.2568 | 2611907.2012 | 1114259.0553 | 2611917.3814 | 1114241.9223 | 2611948.7202 | 1114228.6772 | 2611963.3683 | 1114217.2322
30 | 2611907.7581 | 1114282.2568 | 2611907.9472 | 1114292.1842 | 2611907.0625 | 1114294.4614 | 2611903.1 | 1114298.967 | 2611894.5424 | 1114299.8619
31 | 2611567.8115 | 1114228.9196 | 2611559.5579 | 1114234.3071 | 2611548.8877 | 1114237.4884 | 2611528.8953 | 1114233.4708 | 2611526.9273 | 1114232.8101
32 | 2611674.3812 | 1114352.7955 | 2611567.8115 | 1114228.9196
33 | 2611526.9273 | 1114232.8101 | 2611500.4886 | 1114223.9346 | 2611491.8496 | 1114222.8956 | 2611460.7421 | 1114228.6621 | 2611435.1512 | 1114228.7141 | 2611399.7203 | 1114221.6442 | 2611352.2863 | 1114220.0929
34 | 2611894.5424 | 1114299.8619 | 2611878.8152 | 1114294.6731 | 2611870.3746 | 1114290.9881 | 2611858.0639 | 1114287.9849 | 2611852.9587 | 1114288.4863 | 2611849.71 | 1114291.3258 | 2611847.4412 | 1114298.4916 | 2611844.3979 | 1114302.9101 | 2611839.5024 | 1114306.7692 | 2611833.3072 | 1114307.9244 | 2611818.5854 | 1114305.8948 | 2611809.7186 | 1114306.9337 | 2611796.3624 | 1114313.4888 | 2611774.5162 | 1114317.971 | 2611756.5599 | 1114327.4632 | 2611738.5887 | 1114340.6462 | 2611730.8695 | 1114343.2993 | 2611723.3828 | 1114341.4396 | 2611708.8941 | 1114338.7326 | 2611694.1086 | 1114345.741 | 2611679.4704 | 1114352.5274 | 2611674.3812 | 1114352.7955
35 | 2611352.2863 | 1114220.0929 | 2611338.7972 | 1114219.6518 | 2611301.4618 | 1114227.6308 | 2611280.3347 | 1114231.5825 | 2611279.1396 | 1114231.2341
36 | 2611901.4669 | 1114312.7484 | 2611902.8207 | 1114303.591 | 2611894.5424 | 1114299.8619
37 | 2611901.4669 | 1114312.7484 | 2611894.174 | 1114314.9883
38 | 2611755.0197 | 1114481.314 | 2611763.1815 | 1114469.3238 | 2611764.756 | 1114461.7231 | 2611776.3313 | 1114445.5264 | 2611791.7137 | 1114429.2481 | 2611810.0767 | 1114404.9939 | 2611827.0826 | 1114367.9419 | 2611833.7468 | 1114355.8934 | 2611842.8714 | 1114345.3503 | 2611851.8752 | 1114333.4064 | 2611858.3196 | 1114327.1936 | 2611877.1901 | 1114320.2047 | 2611894.174 | 1114314.9883
39 | 2611755.0197 | 1114481.314 | 2611773.8644 | 1114459.4062 | 2611793.6112 | 1114446.2268 | 2611821.3465 | 1114434.9305 | 2611839.4197 | 1114428.7737 | 2611851.2454 | 1114414.9676 | 2611865.9735 | 1114405.7028 | 2611874.4207 | 1114405.9194 | 2611883.928 | 1114416.8878 | 2611892.6155 | 1114420.6177 | 2611907.5919 | 1114410.7421 | 2611913.1511 | 1114407.0289
40 | 2611755.0197 | 1114481.314 | 2611741.5913 | 1114497.4961 | 2611734.1697 | 1114514.0788 | 2611728.7303 | 1114532.2867
41 | 2612605.62 | 1114171.6909 | 2612561.3192 | 1114116.8607
42 | 2612605.62 | 1114171.6909 | 2612601.3389 | 1114177.7467
43 | 2612605.62 | 1114171.6909 | 2612605.8446 | 1114171.3731 | 2612630.0521 | 1114138.5559
44 | 2612008.682 | 1113789.8784 | 2612009.8965 | 1113777.1189 | 2611978.8066 | 1113788.2077 | 2611960.1323 | 1113804.4901 | 2611956.9589 | 1113835.6548 | 2611942.2294 | 1113848.8436 | 2611921.7281 | 1113850.1859
45 | 2611889.4625 | 1113970.9674 | 2611888.2732 | 1113963.0834 | 2611887.7471 | 1113959.614 | 2611894.1111 | 1113951.2889 | 2611918.1817 | 1113935.5393 | 2611939.9294 | 1113919.0738 | 2611956.2988 | 1113900.4967 | 2611977.2146 | 1113875.1808 | 2611987.1887 | 1113853.3563 | 2611987.5029 | 1113831.057 | 2611987.2517 | 1113825.2759 | 2611998.0051 | 1113803.842 | 2612008.682 | 1113789.8784
46 | 2611889.4625 | 1113970.9674 | 2611853.9911 | 1113992.142 | 2611829.7219 | 1114002.978 | 2611812.3791 | 1114018.1519 | 2611798.1094 | 1114025.5056 | 2611784.2798 | 1114028.9917 | 2611770.9042 | 1114028.1107
47 | 2612600.3386 | 1114179.1616 | 2612601.3389 | 1114177.7467
48 | 2612630.0521 | 1114138.5559 | 2612632.1635 | 1114135.6936
49 | 2612685.064 | 1114209.578 | 2612684.0929 | 1114212.0446 | 2612680.5609 | 1114217.2064 | 2612674.3361 | 1114221.3177 | 2612671.0815 | 1114223.39
50 | 2612668.9257 | 1114224.7628 | 2612671.0815 | 1114223.39
51 | 2612656.4375 | 1114237.9526 | 2612658.113 | 1114235.7355 | 2612665.7919 | 1114226.7582 | 2612668.9257 | 1114224.7628
52 | 2612656.0365 | 1114192.5875 | 2612650.0112 | 1114200.1083
53 | 2612605.4143 | 1114232.9051 | 2612611.9276 | 1114228.2805 | 2612618.5742 | 1114225.1554
54 | 2612667.014 | 1114088.448 | 2612679.1906 | 1114096.4995 | 2612673.5236 | 1114107.1152 | 2612671.1781 | 1114117.2709 | 2612669.4873 | 1114128.2283 | 2612668.1561 | 1114140.7873 | 2612669.3872 | 1114146.6594 | 2612672.5046 | 1114151.5016 | 2612670.3224 | 1114157.3667
55 | 2612667.014 | 1114088.448 | 2612647.3058 | 1114115.1657
56 | 2612641.0338 | 1114123.6684 | 2612647.3058 | 1114115.1657
57 | 2612523.4234 | 1114315.5855 | 2612527.8896 | 1114310.4143 | 2612535.5571 | 1114295.5783 | 2612552.6551 | 1114272.3354 | 2612561.2372 | 1114263.4042 | 2612593.5109 | 1114243.0052 | 2612605.2304 | 1114233.0357 | 2612605.4143 | 1114232.9051
58 | 2612707.1084 | 1114208.838 | 2612711.1978 | 1114198.3028
59 | 2612641.0338 | 1114123.6684 | 2612637.1643 | 1114128.9142
60 | 2612694.7579 | 1114226.4739 | 2612700.0487 | 1114218.4699 | 2612706.5058 | 1114210.3905 | 2612707.1084 | 1114208.838
61 | 2612694.7579 | 1114226.4739 | 2612698.2952 | 1114229.8496 | 2612698.5999 | 1114230.0127
62 | 2612694.7579 | 1114226.4739 | 2612692.2533 | 1114230.264
63 | 2612698.5999 | 1114230.0127 | 2612700.3151 | 1114230.931
64 | 2612692.2533 | 1114230.264 | 2612690.4663 | 1114232.9682 | 2612687.9136 | 1114240.6872
65 | 2612704.7925 | 1114233.0177 | 2612704.1111 | 1114232.9633 | 2612700.3151 | 1114230.931
66 | 2612675.1363 | 1114263.2575 | 2612684.8712 | 1114249.8871 | 2612687.9136 | 1114240.6872
67 | 2612637.1643 | 1114128.9142 | 2612632.1635 | 1114135.6936
68 | 2612600.3386 | 1114179.1616 | 2612584.3414 | 1114201.7906
69 | 2612704.7925 | 1114233.0177 | 2612709.1142 | 1114233.3628 | 2612711.7632 | 1114233.1682 | 2612714.2922 | 1114231.317 | 2612720.2691 | 1114227.6055 | 2612722.8484 | 1114226.0803

## bus_geodata
| x | y | coords
0 | 2612787.649 | 1114214.5357
1 | 2612787.7897 | 1114213.9543
2 | 2612778.5131 | 1114245.1274
3 | 2612782.0496 | 1114177.7657
4 | 2612764.3989 | 1114279.9236
5 | 2612744.4423 | 1114181.7778
6 | 2612726.2152 | 1114172.7705
7 | 2612723.1127 | 1114171.1389
8 | 2612698.1821 | 1114173.0213
9 | 2612637.4981 | 1114215.7273
10 | 2612715.4302 | 1114167.0988
11 | 2612697.9045 | 1114178.3317
12 | 2612714.0388 | 1114188.4837
13 | 2612734.1912 | 1114217.4005
14 | 2612730.4494 | 1114221.3789
15 | 2612496.2673 | 1114196.6741
16 | 2612497.6678 | 1114181.6108
17 | 2612575.0342 | 1114214.9562
18 | 2612057.2259 | 1114118.2225
19 | 2612519.8835 | 1114313.4104
20 | 2612576.0697 | 1114213.4913
21 | 2612026.2985 | 1114158.3389
22 | 2611988.0767 | 1114191.9206
23 | 2611963.3683 | 1114217.2322
24 | 2611907.7581 | 1114282.2568
25 | 2611567.8115 | 1114228.9196
26 | 2611526.9273 | 1114232.8101
27 | 2611674.3812 | 1114352.7955
28 | 2611352.2863 | 1114220.0929
29 | 2611279.1396 | 1114231.2341
30 | 2611894.5424 | 1114299.8619
31 | 2611901.4669 | 1114312.7484
32 | 2611894.174 | 1114314.9883
33 | 2611755.0197 | 1114481.314
34 | 2612561.3192 | 1114116.8607
35 | 2612605.62 | 1114171.6909
36 | 2611921.7281 | 1113850.1859
37 | 2612008.682 | 1113789.8784
38 | 2611889.4625 | 1113970.9674
39 | 2611770.9042 | 1114028.1107
40 | 2612601.3389 | 1114177.7467
41 | 2612630.0521 | 1114138.5559
42 | 2612685.064 | 1114209.578
43 | 2612671.0815 | 1114223.39
44 | 2612668.9257 | 1114224.7628
45 | 2612650.0112 | 1114200.1083
46 | 2612618.5742 | 1114225.1554
47 | 2612667.014 | 1114088.448
48 | 2612670.3224 | 1114157.3667
49 | 2612647.3058 | 1114115.1657
50 | 2612656.4375 | 1114237.9526
51 | 2612656.0365 | 1114192.5875
52 | 2612605.4143 | 1114232.9051
53 | 2612711.1978 | 1114198.3028
54 | 2612641.0338 | 1114123.6684
55 | 2612707.1084 | 1114208.838
56 | 2612694.7579 | 1114226.4739
57 | 2612698.5999 | 1114230.0127
58 | 2612692.2533 | 1114230.264
59 | 2612700.3151 | 1114230.931
60 | 2612687.9136 | 1114240.6872
61 | 2612637.1643 | 1114128.9142
62 | 2612632.1635 | 1114135.6936
63 | 2612600.3386 | 1114179.1616
64 | 2612584.3414 | 1114201.7906
65 | 2612523.4234 | 1114315.5855
66 | 2611728.7303 | 1114532.2867
67 | 2611913.1511 | 1114407.0289
68 | 2612675.1363 | 1114263.2575
69 | 2612704.7925 | 1114233.0177
70 | 2612722.8484 | 1114226.0803
71 | 2612519.8835 | 1114313.4104

## line_std_types
| c_nf_per_km | r_ohm_per_km | x_ohm_per_km | max_i_ka | type | q_mm2 | alpha | voltage_rating
NAYY 4x50 SE | 210 | 0.642 | 0.083 | 0.142 | cs | 50 | 0.00403 | LV
NAYY 4x120 SE | 264 | 0.225 | 0.08 | 0.242 | cs | 120 | 0.00403 | LV
NAYY 4x150 SE | 261 | 0.208 | 0.08 | 0.27 | cs | 150 | 0.00403 | LV
NA2XS2Y 1x95 RM/25 12/20 kV | 216 | 0.313 | 0.132 | 0.252 | cs | 95 | 0.00403 | MV
NA2XS2Y 1x185 RM/25 12/20 kV | 273 | 0.161 | 0.117 | 0.362 | cs | 185 | 0.00403 | MV
NA2XS2Y 1x240 RM/25 12/20 kV | 304 | 0.122 | 0.112 | 0.421 | cs | 240 | 0.00403 | MV
NA2XS2Y 1x95 RM/25 6/10 kV | 315 | 0.313 | 0.123 | 0.249 | cs | 95 | 0.00403 | MV
NA2XS2Y 1x185 RM/25 6/10 kV | 406 | 0.161 | 0.11 | 0.358 | cs | 185 | 0.00403 | MV
NA2XS2Y 1x240 RM/25 6/10 kV | 456 | 0.122 | 0.105 | 0.416 | cs | 240 | 0.00403 | MV
NA2XS2Y 1x150 RM/25 12/20 kV | 250 | 0.206 | 0.116 | 0.319 | cs | 150 | 0.00403 | MV
NA2XS2Y 1x120 RM/25 12/20 kV | 230 | 0.253 | 0.119 | 0.283 | cs | 120 | 0.00403 | MV
NA2XS2Y 1x70 RM/25 12/20 kV | 190 | 0.443 | 0.132 | 0.22 | cs | 70 | 0.00403 | MV
NA2XS2Y 1x150 RM/25 6/10 kV | 360 | 0.206 | 0.11 | 0.315 | cs | 150 | 0.00403 | MV
NA2XS2Y 1x120 RM/25 6/10 kV | 340 | 0.253 | 0.113 | 0.28 | cs | 120 | 0.00403 | MV
NA2XS2Y 1x70 RM/25 6/10 kV | 280 | 0.443 | 0.123 | 0.217 | cs | 70 | 0.00403 | MV
N2XS(FL)2Y 1x120 RM/35 64/110 kV | 112 | 0.153 | 0.166 | 0.366 | cs | 120 | 0.00393 | HV
N2XS(FL)2Y 1x185 RM/35 64/110 kV | 125 | 0.099 | 0.156 | 0.457 | cs | 185 | 0.00393 | HV
N2XS(FL)2Y 1x240 RM/35 64/110 kV | 135 | 0.075 | 0.149 | 0.526 | cs | 240 | 0.00393 | HV
N2XS(FL)2Y 1x300 RM/35 64/110 kV | 144 | 0.06 | 0.144 | 0.588 | cs | 300 | 0.00393 | HV
15-AL1/3-ST1A 0.4 | 11 | 1.8769 | 0.35 | 0.105 | ol | 16 | 0.00403 | LV
24-AL1/4-ST1A 0.4 | 11.25 | 1.2012 | 0.335 | 0.14 | ol | 24 | 0.00403 | LV
48-AL1/8-ST1A 0.4 | 12.2 | 0.5939 | 0.3 | 0.21 | ol | 48 | 0.00403 | LV
94-AL1/15-ST1A 0.4 | 13.2 | 0.306 | 0.29 | 0.35 | ol | 94 | 0.00403 | LV
34-AL1/6-ST1A 10.0 | 9.7 | 0.8342 | 0.36 | 0.17 | ol | 34 | 0.00403 | MV
48-AL1/8-ST1A 10.0 | 10.1 | 0.5939 | 0.35 | 0.21 | ol | 48 | 0.00403 | MV
70-AL1/11-ST1A 10.0 | 10.4 | 0.4132 | 0.339 | 0.29 | ol | 70 | 0.00403 | MV
94-AL1/15-ST1A 10.0 | 10.75 | 0.306 | 0.33 | 0.35 | ol | 94 | 0.00403 | MV
122-AL1/20-ST1A 10.0 | 11.1 | 0.2376 | 0.323 | 0.41 | ol | 122 | 0.00403 | MV
149-AL1/24-ST1A 10.0 | 11.25 | 0.194 | 0.315 | 0.47 | ol | 149 | 0.00403 | MV
34-AL1/6-ST1A 20.0 | 9.15 | 0.8342 | 0.382 | 0.17 | ol | 34 | 0.00403 | MV
48-AL1/8-ST1A 20.0 | 9.5 | 0.5939 | 0.372 | 0.21 | ol | 48 | 0.00403 | MV
70-AL1/11-ST1A 20.0 | 9.7 | 0.4132 | 0.36 | 0.29 | ol | 70 | 0.00403 | MV
94-AL1/15-ST1A 20.0 | 10 | 0.306 | 0.35 | 0.35 | ol | 94 | 0.00403 | MV
122-AL1/20-ST1A 20.0 | 10.3 | 0.2376 | 0.344 | 0.41 | ol | 122 | 0.00403 | MV
149-AL1/24-ST1A 20.0 | 10.5 | 0.194 | 0.337 | 0.47 | ol | 149 | 0.00403 | MV
184-AL1/30-ST1A 20.0 | 10.75 | 0.1571 | 0.33 | 0.535 | ol | 184 | 0.00403 | MV
243-AL1/39-ST1A 20.0 | 11 | 0.1188 | 0.32 | 0.645 | ol | 243 | 0.00403 | MV
48-AL1/8-ST1A 110.0 | 8 | 0.5939 | 0.46 | 0.21 | ol | 48 | 0.00403 | HV
70-AL1/11-ST1A 110.0 | 8.4 | 0.4132 | 0.45 | 0.29 | ol | 70 | 0.00403 | HV
94-AL1/15-ST1A 110.0 | 8.65 | 0.306 | 0.44 | 0.35 | ol | 94 | 0.00403 | HV
122-AL1/20-ST1A 110.0 | 8.5 | 0.2376 | 0.43 | 0.41 | ol | 122 | 0.00403 | HV
149-AL1/24-ST1A 110.0 | 8.75 | 0.194 | 0.41 | 0.47 | ol | 149 | 0.00403 | HV
184-AL1/30-ST1A 110.0 | 8.8 | 0.1571 | 0.4 | 0.535 | ol | 184 | 0.00403 | HV
243-AL1/39-ST1A 110.0 | 9 | 0.1188 | 0.39 | 0.645 | ol | 243 | 0.00403 | HV
305-AL1/39-ST1A 110.0 | 9.2 | 0.0949 | 0.38 | 0.74 | ol | 305 | 0.00403 | HV
490-AL1/64-ST1A 110.0 | 9.75 | 0.059 | 0.37 | 0.96 | ol | 490 | 0.00403 | HV
679-AL1/86-ST1A 110.0 | 9.95 | 0.042 | 0.36 | 1.15 | ol | 679 | 0.00403 | HV
490-AL1/64-ST1A 220.0 | 10 | 0.059 | 0.285 | 0.96 | ol | 490 | 0.00403 | HV
679-AL1/86-ST1A 220.0 | 11.7 | 0.042 | 0.275 | 1.15 | ol | 679 | 0.00403 | HV
490-AL1/64-ST1A 380.0 | 11 | 0.059 | 0.253 | 0.96 | ol | 490 | 0.00403 | HV
679-AL1/86-ST1A 380.0 | 14.6 | 0.042 | 0.25 | 1.15 | ol | 679 | 0.00403 | HV

## trafo_std_types
| i0_percent | pfe_kw | vkr_percent | sn_mva | vn_lv_kv | vn_hv_kv | vk_percent | shift_degree | vector_group | tap_side | tap_neutral | tap_min | tap_max | tap_step_degree | tap_step_percent | tap_phase_shifter
160 MVA 380/110 kV | 0.06 | 60 | 0.25 | 160 | 110 | 380 | 12.2 | 0 | Yy0 | hv | 0 | -9 | 9 | 0 | 1.5 | FALSE
100 MVA 220/110 kV | 0.06 | 55 | 0.26 | 100 | 110 | 220 | 12 | 0 | Yy0 | hv | 0 | -9 | 9 | 0 | 1.5 | FALSE
63 MVA 110/20 kV | 0.04 | 22 | 0.32 | 63 | 20 | 110 | 18 | 150 | YNd5 | hv | 0 | -9 | 9 | 0 | 1.5 | FALSE
40 MVA 110/20 kV | 0.05 | 18 | 0.34 | 40 | 20 | 110 | 16.2 | 150 | YNd5 | hv | 0 | -9 | 9 | 0 | 1.5 | FALSE
25 MVA 110/20 kV | 0.07 | 14 | 0.41 | 25 | 20 | 110 | 12 | 150 | YNd5 | hv | 0 | -9 | 9 | 0 | 1.5 | FALSE
63 MVA 110/10 kV | 0.04 | 22 | 0.32 | 63 | 10 | 110 | 18 | 150 | YNd5 | hv | 0 | -9 | 9 | 0 | 1.5 | FALSE
40 MVA 110/10 kV | 0.05 | 18 | 0.34 | 40 | 10 | 110 | 16.2 | 150 | YNd5 | hv | 0 | -9 | 9 | 0 | 1.5 | FALSE
25 MVA 110/10 kV | 0.07 | 14 | 0.41 | 25 | 10 | 110 | 12 | 150 | YNd5 | hv | 0 | -9 | 9 | 0 | 1.5 | FALSE
0.25 MVA 20/0.4 kV | 0.32 | 0.8 | 1.44 | 0.25 | 0.4 | 20 | 6 | 150 | Yzn5 | hv | 0 | -2 | 2 | 0 | 2.5 | FALSE
0.4 MVA 20/0.4 kV | 0.3375 | 1.35 | 1.425 | 0.4 | 0.4 | 20 | 6 | 150 | Dyn5 | hv | 0 | -2 | 2 | 0 | 2.5 | FALSE
0.63 MVA 20/0.4 kV | 0.2619 | 1.65 | 1.206 | 0.63 | 0.4 | 20 | 6 | 150 | Dyn5 | hv | 0 | -2 | 2 | 0 | 2.5 | FALSE
0.25 MVA 10/0.4 kV | 0.24 | 0.6 | 1.2 | 0.25 | 0.4 | 10 | 4 | 150 | Dyn5 | hv | 0 | -2 | 2 | 0 | 2.5 | FALSE
0.4 MVA 10/0.4 kV | 0.2375 | 0.95 | 1.325 | 0.4 | 0.4 | 10 | 4 | 150 | Dyn5 | hv | 0 | -2 | 2 | 0 | 2.5 | FALSE
0.63 MVA 10/0.4 kV | 0.1873 | 1.18 | 1.0794 | 0.63 | 0.4 | 10 | 4 | 150 | Dyn5 | hv | 0 | -2 | 2 | 0 | 2.5 | FALSE

## trafo3w_std_types
| sn_hv_mva | sn_mv_mva | sn_lv_mva | vn_hv_kv | vn_mv_kv | vn_lv_kv | vk_hv_percent | vk_mv_percent | vk_lv_percent | vkr_hv_percent | vkr_mv_percent | vkr_lv_percent | pfe_kw | i0_percent | shift_mv_degree | shift_lv_degree | vector_group | tap_side | tap_neutral | tap_min | tap_max | tap_step_percent
63/25/38 MVA 110/20/10 kV | 63 | 25 | 38 | 110 | 20 | 10 | 10.4 | 10.4 | 10.4 | 0.28 | 0.32 | 0.35 | 35 | 0.89 | 0 | 0 | YN0yn0yn0 | hv | 0 | -10 | 10 | 1.2
63/25/38 MVA 110/10/10 kV | 63 | 25 | 38 | 110 | 10 | 10 | 10.4 | 10.4 | 10.4 | 0.28 | 0.32 | 0.35 | 35 | 0.89 | 0 | 0 | YN0yn0yn0 | hv | 0 | -10 | 10 | 1.2

## fuse_std_types
| fuse_type | i_rated_a | t_avg | t_min | t_total | x_avg | x_min | x_total
HV 100A | HV 100A | 100 | 0 | [10.0, 3.64, 0.854, 0.281, 0.1, 0.0531, 0.022, 0.01] | [10.0, 4.267, 1.21, 0.403, 0.1, 0.058, 0.022, 0.01] | 0 | [300.0, 350.0, 450.0, 550.0, 700.0, 850.0, 1200.0, 1752.0] | [600.0, 700.0, 900.0, 1150.0, 1665.0, 2000.0, 3000.0, 4313.0]
HV 10A | HV 10A | 10 | 0 | [10.0, 1675.0, 0.344, 0.156, 0.1, 0.0417, 0.0171, 0.01] | [10.0, 1.3, 0.3, 0.155, 0.1, 0.0555, 0.023, 0.01] | 0 | [30.0, 32.0, 35.0, 37.0, 39.0, 50.0, 70.0, 88.0] | [60.0, 70.0, 80.0, 87.0, 94.0, 110.0, 150.0, 216.0]
HV 125A | HV 125A | 125 | 0 | [10.0, 1.82, 0.344, 0.1, 0.0467, 0.0269, 0.01] | [10.0, 2.478, 0.426, 0.1, 0.0427, 0.0211, 0.01] | 0 | [375.0, 500.0, 700.0, 925.0, 1200.0, 1500.0, 2341.0] | [750.0, 1000.0, 1500.0, 2200.0, 3000.0, 4000.0, 5765.0]
HV 160A | HV 160A | 160 | 0 | [10.0, 4.15, 1.03, 0.198, 0.1, 0.051, 0.0172, 0.01] | [10.0, 2.3, 0.734, 0.274, 0.1, 0.046, 0.0177, 0.01] | 0 | [480.0, 550.0, 700.0, 1000.0, 1260.0, 1600.0, 2500.0, 3227.0] | [960.0, 1300.0, 1700.0, 2200.0, 2996.0, 4000.0, 6000.0, 7946.0]
HV 16A | HV 16A | 16 | 0 | [10.0, 0.352, 0.164, 0.1, 0.0649, 0.0342, 0.01] | [10.0, 2.34, 0.722, 0.181, 0.1, 0.055, 0.0296, 0.01] | 0 | [48.0, 60.0, 65.0, 71.0, 80.0, 100.0, 162.0] | [96.0, 110.0, 125.0, 150.0, 168.0, 200.0, 250.0, 398.0]
HV 200A | HV 200A | 200 | 0 | [10.0, 4.267, 1.21, 0.403, 0.1, 0.058, 0.022, 0.01] | [10.0, 3.73, 1.654, 0.328, 0.1, 0.0531, 0.019, 0.01] | 0 | [600.0, 700.0, 900.0, 1150.0, 1665.0, 2000.0, 3000.0, 4313.0] | [1200.0, 1500.0, 1800.0, 2700.0, 3960.0, 5000.0, 7500.0, 10620.0]
HV 20A | HV 20A | 20 | 0 | [10.0, 1.3, 0.3, 0.155, 0.1, 0.0555, 0.023, 0.01] | [10.0, 1.3, 0.161, 0.1, 0.0611, 0.0399, 0.0141, 0.01] | 0 | [60.0, 70.0, 80.0, 87.0, 94.0, 110.0, 150.0, 216.0] | [120.0, 150.0, 200.0, 223.0, 260.0, 300.0, 450.0, 532.0]
HV 25A | HV 25A | 25 | 0 | [10.0, 2.512, 0.833, 0.299, 0.1, 0.0372, 0.0223, 0.01] | [10.0, 3.125, 0.597, 0.198, 0.1, 0.0378, 0.022, 0.01] | 0 | [75.0, 82.0, 90.0, 100.0, 124.0, 170.0, 200.0, 289.0] | [150.0, 170.0, 210.0, 250.0, 294.0, 400.0, 500.0, 711.0]
HV 31.5A | HV 31.5A | 31.5 | 0 | [10.0, 2.34, 0.722, 0.181, 0.1, 0.055, 0.0296, 0.01] | [10.0, 2.84, 0.368, 0.164, 0.1, 0.0621, 0.0378, 0.0195, 0.01] | 0 | [95.0, 110.0, 125.0, 150.0, 165.0, 200.0, 250.0, 390.0] | [189.0, 220.0, 300.0, 350.0, 393.0, 450.0, 530.0, 700.0, 960.0]
HV 40A | HV 40A | 40 | 0 | [10.0, 1.3, 0.161, 0.1, 0.0611, 0.0399, 0.0141, 0.01] | [10.0, 2.05, 0.369, 0.198, 0.1, 0.051, 0.0298, 0.01] | 0 | [120.0, 150.0, 200.0, 223.0, 260.0, 300.0, 450.0, 532.0] | [240.0, 300.0, 400.0, 450.0, 530.0, 650.0, 800.0, 1311.0]
HV 50A | HV 50A | 50 | 0 | [10.0, 3.215, 0.597, 0.198, 0.1, 0.0378, 0.022, 0.01] | [10.0, 3.64, 0.854, 0.281, 0.1, 0.0531, 0.022, 0.01] | 0 | [150.0, 170.0, 210.0, 250.0, 294.0, 400.0, 500.0, 711.0] | [300.0, 350.0, 450.0, 550.0, 700.0, 850.0, 1200.0, 1752.0]
HV 6.3A | HV 6.3A | 6.3 | 0 | [10.0, 1.39, 0.344, 0.168, 0.1, 0.056, 0.0263, 0.01] | [10.0, 1.711, 0.516, 0.198, 0.1, 0.0634, 0.0303, 0.01] | 0 | [19.0, 19.5, 20.4, 20.8, 22.0, 25.0, 32.0, 48.0] | [38.0, 40.0, 43.0, 48.0, 53.0, 60.0, 75.0, 118.0]
HV 63A | HV 63A | 63 | 0 | [10.0, 2.84, 0.368, 0.164, 0.1, 0.0621, 0.0378, 0.0195, 0.01] | [10.0, 1.82, 0.344, 0.1, 0.0467, 0.0269, 0.01] | 0 | [189.0, 220.0, 300.0, 350.0, 393.0, 450.0, 530.0, 700.0, 961.0] | [378.0, 500.0, 700.0, 934.0, 1200.0, 1500.0, 2366.0]
HV 80A | HV 80A | 80 | 0 | [10.0, 2.05, 0.369, 0.198, 0.1, 0.051, 0.0298, 0.01] | [10.0, 4.15, 1.03, 0.198, 0.1, 0.051, 0.0172, 0.01] | 0 | [240.0, 300.0, 400.0, 450.0, 530.0, 650.0, 800.0, 1311.0] | [480.0, 550.0, 700.0, 1000.0, 1260.0, 1600.0, 2500.0, 3227.0]
Siemens NH-1-100 | Siemens NH-1-100 | 100 | [5400.0, 2000.0, 400.0, 20.0, 1.0, 0.2, 0.012, 0.004] | 0 | 0 | [150.0, 190.0, 250.0, 430.0, 900.0, 1250.0, 2700.0, 3600.0] | 0 | 0
Siemens NH-1-125 | Siemens NH-1-125 | 125 | [4800.0, 120.0, 7.0, 0.1, 0.004] | 0 | 0 | [180.0, 400.0, 740.0, 2000.0, 4250.0] | 0 | 0
Siemens NH-1-16 | Siemens NH-1-16 | 16 | [4000.0, 400.0, 2.0, 0.1, 0.04, 0.01] | 0 | 0 | [26.0, 35.0, 75.0, 150.0, 200.0, 300.0] | 0 | 0
Siemens NH-1-160 | Siemens NH-1-160 | 160 | [4800.0, 120.0, 7.0, 0.1, 0.004] | 0 | 0 | [210.0, 500.0, 900.0, 2300.0, 5000.0] | 0 | 0
Siemens NH-1-25 | Siemens NH-1-25 | 25 | [4000.0, 1000.0, 10.0, 0.2, 0.02, 0.01] | 0 | 0 | [40.0, 50.0, 100.0, 210.0, 400.0, 500.0] | 0 | 0
Siemens NH-1-50 | Siemens NH-1-50 | 50 | [4000.0, 40.0, 4.0, 1.0, 0.02, 0.01] | 0 | 0 | [86.0, 200.0, 300.0, 400.0, 1000.0, 1280.0] | 0 | 0
Siemens NH-1-63 | Siemens NH-1-63 | 63 | [4000.0, 100.0, 10.0, 2.0, 0.04, 0.01] | 0 | 0 | [100.0, 200.0, 300.0, 400.0, 1000.0, 1500.0] | 0 | 0
Siemens NH-1-80 | Siemens NH-1-80 | 80 | [4800.0, 120.0, 7.0, 0.1, 0.01] | 0 | 0 | [150.58, 250.0, 450.0, 1150.0, 2470.0] | 0 | 0
Siemens NH-2-1000 | Siemens NH-2-1000 | 1000 | [4800.0, 120.0, 7.0, 0.1, 0.004] | 0 | 0 | [1900.0, 3500.0, 8400.0, 24000.0, 52000.0] | 0 | 0
Siemens NH-2-200 | Siemens NH-2-200 | 200 | [4800.0, 120.0, 7.0, 0.1, 0.004] | 0 | 0 | [280.0, 650.0, 1200.0, 3000.0, 7000.0] | 0 | 0
Siemens NH-2-224 | Siemens NH-2-224 | 224 | [4800.0, 120.0, 7.0, 0.2, 0.04, 0.004] | 0 | 0 | [400.0, 750.0, 1453.0, 3025.0, 4315.0, 7600.0] | 0 | 0
Siemens NH-2-250 | Siemens NH-2-250 | 250 | [4800.0, 120.0, 7.0, 0.1, 0.004] | 0 | 0 | [450.0, 800.0, 1650.0, 4000.0, 8500.0] | 0 | 0
Siemens NH-2-315 | Siemens NH-2-315 | 315 | [4800.0, 120.0, 7.0, 0.1, 0.004] | 0 | 0 | [550.0, 920.0, 1900.0, 5000.0, 11000.0] | 0 | 0
Siemens NH-2-355 | Siemens NH-2-355 | 355 | [4800.0, 120.0, 6.0, 0.1, 0.004] | 0 | 0 | [650.0, 1116.27, 2350.0, 5840.0, 12790.0] | 0 | 0
Siemens NH-2-400 | Siemens NH-2-400 | 400 | [4800.0, 120.0, 7.0, 0.1, 0.004] | 0 | 0 | [720.0, 1350.0, 2800.0, 6500.0, 15000.0] | 0 | 0
Siemens NH-2-425 | Siemens NH-2-425 | 425 | [4800.0, 120.0, 7.0, 0.1, 0.004] | 0 | 0 | [850.0, 1500.0, 3050.0, 7500.0, 16500.0] | 0 | 0
Siemens NH-2-630 | Siemens NH-2-630 | 630 | [4800.0, 120.0, 7.0, 0.1, 0.004] | 0 | 0 | [1200.0, 2000.0, 4800.0, 12000.0, 26000.0] | 0 | 0

## dtypes
| element | column | dtype
0 | bus | name | object
1 | bus | vn_kv | float64
2 | bus | type | object
3 | bus | zone | object
4 | bus | in_service | bool
5 | load | name | object
6 | load | bus | uint32
7 | load | p_mw | float64
8 | load | q_mvar | float64
9 | load | const_z_percent | float64
10 | load | const_i_percent | float64
11 | load | sn_mva | float64
12 | load | scaling | float64
13 | load | in_service | bool
14 | load | type | object
15 | ext_grid | name | object
16 | ext_grid | bus | uint32
17 | ext_grid | vm_pu | float64
18 | ext_grid | va_degree | float64
19 | ext_grid | slack_weight | float64
20 | ext_grid | in_service | bool
21 | line | name | object
22 | line | std_type | object
23 | line | from_bus | uint32
24 | line | to_bus | uint32
25 | line | length_km | float64
26 | line | r_ohm_per_km | float64
27 | line | x_ohm_per_km | float64
28 | line | c_nf_per_km | float64
29 | line | g_us_per_km | float64
30 | line | max_i_ka | float64
31 | line | df | float64
32 | line | parallel | uint32
33 | line | type | object
34 | line | in_service | bool
35 | trafo | name | object
36 | trafo | std_type | object
37 | trafo | hv_bus | uint32
38 | trafo | lv_bus | uint32
39 | trafo | sn_mva | float64
40 | trafo | vn_hv_kv | float64
41 | trafo | vn_lv_kv | float64
42 | trafo | vk_percent | float64
43 | trafo | vkr_percent | float64
44 | trafo | pfe_kw | float64
45 | trafo | i0_percent | float64
46 | trafo | shift_degree | float64
47 | trafo | tap_side | object
48 | trafo | tap_neutral | int32
49 | trafo | tap_min | int32
50 | trafo | tap_max | int32
51 | trafo | tap_step_percent | float64
52 | trafo | tap_step_degree | float64
53 | trafo | tap_pos | int32
54 | trafo | tap_phase_shifter | bool
55 | trafo | parallel | uint32
56 | trafo | df | float64
57 | trafo | in_service | bool
58 | line_geodata | coords | object
59 | bus_geodata | x | float64
60 | bus_geodata | y | float64
61 | bus_geodata | coords | object

## parameters
| version | format_version | converged | OPF_converged | name | f_hz | sn_mva
0 | 2.14.6 | 2.14.0 | FALSE | FALSE |  | 50 | 1