## bus
| name | vn_kv | type | zone | in_service
0 | bus_LV_6252-40_1_3_node_5 | 0.4 | n |  | TRUE
1 | bus_LV_6252-40_1_3_node_6 | 0.4 | n |  | TRUE
2 | bus_LV_6252-40_1_3_node_7 | 0.4 | n |  | TRUE
3 | bus_LV_6252-40_1_3_node_14 | 0.4 | n |  | TRUE
4 | bus_LV_6252-40_1_3_node_13 | 0.4 | n |  | TRUE
5 | bus_LV_6252-40_1_3_node_8 | 0.4 | n |  | TRUE
6 | bus_LV_6252-40_1_3_node_10 | 0.4 | n |  | TRUE
7 | bus_LV_6252-40_1_3_node_11 | 0.4 | n |  | TRUE
8 | bus_LV_6252-40_1_3_node_12 | 0.4 | n |  | TRUE
9 | bus_LV_6252-40_1_3_node_17 | 0.4 | n |  | TRUE
10 | bus_LV_6252-40_1_3_node_98 | 0.4 | n |  | TRUE
11 | bus_LV_6252-40_1_3_node_28 | 0.4 | n |  | TRUE
12 | bus_LV_6252-40_1_3_node_47 | 0.4 | n |  | TRUE
13 | bus_LV_6252-40_1_3_node_27 | 0.4 | n |  | TRUE
14 | bus_LV_6252-40_1_3_node_15 | 0.4 | n |  | TRUE
15 | bus_LV_6252-40_1_3_node_16 | 0.4 | n |  | TRUE
16 | bus_LV_6252-40_1_3_node_29 | 0.4 | n |  | TRUE
17 | bus_LV_6252-40_1_3_node_43 | 0.4 | n |  | TRUE
18 | bus_LV_6252-40_1_3_node_18 | 0.4 | n |  | TRUE
19 | bus_LV_6252-40_1_3_node_19 | 0.4 | n |  | TRUE
20 | bus_LV_6252-40_1_3_node_20 | 0.4 | n |  | TRUE
21 | bus_LV_6252-40_1_3_node_21 | 0.4 | n |  | TRUE
22 | bus_LV_6252-40_1_3_node_22 | 0.4 | n |  | TRUE
23 | bus_LV_6252-40_1_3_node_36 | 0.4 | n |  | TRUE
24 | bus_LV_6252-40_1_3_node_23 | 0.4 | n |  | TRUE
25 | bus_LV_6252-40_1_3_node_35 | 0.4 | n |  | TRUE
26 | bus_LV_6252-40_1_3_node_24 | 0.4 | n |  | TRUE
27 | bus_LV_6252-40_1_3_node_25 | 0.4 | n |  | TRUE
28 | bus_LV_6252-40_1_3_node_26 | 0.4 | n |  | TRUE
29 | bus_LV_6252-40_1_3_node_44 | 0.4 | n |  | TRUE
30 | bus_LV_6252-40_1_3_node_45 | 0.4 | n |  | TRUE
31 | bus_LV_6252-40_1_3_node_48 | 0.4 | n |  | TRUE
32 | bus_LV_6252-40_1_3_node_42 | 0.4 | n |  | TRUE
33 | bus_LV_6252-40_1_3_node_54 | 0.4 | n |  | TRUE
34 | bus_LV_6252-40_1_3_node_38 | 0.4 | n |  | TRUE
35 | bus_LV_6252-40_1_3_node_30 | 0.4 | n |  | TRUE
36 | bus_LV_6252-40_1_3_node_31 | 0.4 | n |  | TRUE
37 | bus_LV_6252-40_1_3_node_32 | 0.4 | n |  | TRUE
38 | bus_LV_6252-40_1_3_node_33 | 0.4 | n |  | TRUE
39 | bus_LV_6252-40_1_3_node_34 | 0.4 | n |  | TRUE
40 | bus_LV_6252-40_1_3_node_46 | 0.4 | n |  | TRUE
41 | bus_LV_6252-40_1_3_node_57 | 0.4 | n |  | TRUE
42 | bus_LV_6252-40_1_3_node_37 | 0.4 | n |  | TRUE
43 | bus_LV_6252-40_1_3_node_39 | 0.4 | n |  | TRUE
44 | bus_LV_6252-40_1_3_node_40 | 0.4 | n |  | TRUE
45 | bus_LV_6252-40_1_3_node_49 | 0.4 | n |  | TRUE
46 | bus_LV_6252-40_1_3_node_56 | 0.4 | n |  | TRUE
47 | bus_LV_6252-40_1_3_node_52 | 0.4 | n |  | TRUE
48 | bus_LV_6252-40_1_3_node_61 | 0.4 | n |  | TRUE
49 | bus_LV_6252-40_1_3_node_63 | 0.4 | n |  | TRUE
50 | bus_LV_6252-40_1_3_node_59 | 0.4 | n |  | TRUE
51 | bus_LV_6252-40_1_3_node_50 | 0.4 | n |  | TRUE
52 | bus_LV_6252-40_1_3_node_51 | 0.4 | n |  | TRUE
53 | bus_LV_6252-40_1_3_node_53 | 0.4 | n |  | TRUE
54 | bus_LV_6252-40_1_3_node_55 | 0.4 | n |  | TRUE
55 | bus_LV_6252-40_1_3_node_62 | 0.4 | n |  | TRUE
56 | bus_LV_6252-40_1_3_node_60 | 0.4 | n |  | TRUE
57 | bus_MV_206_0_node_101 | 20 | n |  | TRUE

## load
| name | bus | p_mw | q_mvar | const_z_percent | const_i_percent | sn_mva | scaling | in_service | type
0 | LV_6252-40_1_3_load_5 | 0 | 0.0058228 | 0.0014593 | 0 | 0 |  | 1 | TRUE | wye
1 | LV_6252-40_1_3_load_6 | 1 | 0.0036804 | 0.0009224 | 0 | 0 |  | 1 | TRUE | wye
2 | LV_6252-40_1_3_load_7 | 2 | 0.0041501 | 0.0010401 | 0 | 0 |  | 1 | TRUE | wye
3 | LV_6252-40_1_3_load_14 | 3 | 0.00442 | 0.0011078 | 0 | 0 |  | 1 | TRUE | wye
4 | LV_6252-40_1_3_load_13 | 4 | 0.0051974 | 0.0013026 | 0 | 0 |  | 1 | TRUE | wye
5 | LV_6252-40_1_3_load_8 | 5 | 0.0026286 | 0.0006588 | 0 | 0 |  | 1 | TRUE | wye
6 | LV_6252-40_1_3_load_11 | 7 | 0.014555 | 0.0036479 | 0 | 0 |  | 1 | TRUE | wye
7 | LV_6252-40_1_3_load_17 | 9 | 0.0067838 | 0.0017002 | 0 | 0 |  | 1 | TRUE | wye
8 | LV_6252-40_1_3_load_98 | 10 | 0.0094102 | 0.0023584 | 0 | 0 |  | 1 | TRUE | wye
9 | LV_6252-40_1_3_load_47 | 12 | 0.0021575 | 0.00054073 | 0 | 0 |  | 1 | TRUE | wye
10 | LV_6252-40_1_3_load_27 | 13 | 0.0019505 | 0.00048884 | 0 | 0 |  | 1 | TRUE | wye
11 | LV_6252-40_1_3_load_15 | 14 | 0.0031679 | 0.00079394 | 0 | 0 |  | 1 | TRUE | wye
12 | LV_6252-40_1_3_load_16 | 15 | 0.0019919 | 0.00049921 | 0 | 0 |  | 1 | TRUE | wye
13 | LV_6252-40_1_3_load_29 | 16 | 0.0039824 | 0.00099809 | 0 | 0 |  | 1 | TRUE | wye
14 | LV_6252-40_1_3_load_43 | 17 | 0.0044805 | 0.0011229 | 0 | 0 |  | 1 | TRUE | wye
15 | LV_6252-40_1_3_load_18 | 18 | 0.003774 | 0.00094584 | 0 | 0 |  | 1 | TRUE | wye
16 | LV_6252-40_1_3_load_19 | 19 | 0.0024745 | 0.00062016 | 0 | 0 |  | 1 | TRUE | wye
17 | LV_6252-40_1_3_load_20 | 20 | 0.0029794 | 0.0007467 | 0 | 0 |  | 1 | TRUE | wye
18 | LV_6252-40_1_3_load_21 | 21 | 0.0038231 | 0.00095815 | 0 | 0 |  | 1 | TRUE | wye
19 | LV_6252-40_1_3_load_22 | 22 | 0.0045964 | 0.001152 | 0 | 0 |  | 1 | TRUE | wye
20 | LV_6252-40_1_3_load_36 | 23 | 0.0064769 | 0.0016233 | 0 | 0 |  | 1 | TRUE | wye
21 | LV_6252-40_1_3_load_35 | 25 | 0.006279 | 0.0015737 | 0 | 0 |  | 1 | TRUE | wye
22 | LV_6252-40_1_3_load_24 | 26 | 0.0033568 | 0.00084129 | 0 | 0 |  | 1 | TRUE | wye
23 | LV_6252-40_1_3_load_26 | 28 | 0.0018116 | 0.00045402 | 0 | 0 |  | 1 | TRUE | wye
24 | LV_6252-40_1_3_load_44 | 29 | 0.0066967 | 0.0016783 | 0 | 0 |  | 1 | TRUE | wye
25 | LV_6252-40_1_3_load_45 | 30 | 0.0025944 | 0.00065021 | 0 | 0 |  | 1 | TRUE | wye
26 | LV_6252-40_1_3_load_48 | 31 | 0.0034424 | 0.00086273 | 0 | 0 |  | 1 | TRUE | wye
27 | LV_6252-40_1_3_load_42 | 32 | 0.003662 | 0.00091777 | 0 | 0 |  | 1 | TRUE | wye
28 | LV_6252-40_1_3_load_54 | 33 | 0.002004 | 0.00050225 | 0 | 0 |  | 1 | TRUE | wye
29 | LV_6252-40_1_3_load_38 | 34 | 0.003539 | 0.00088696 | 0 | 0 |  | 1 | TRUE | wye
30 | LV_6252-40_1_3_load_30 | 35 | 0.0016561 | 0.00041507 | 0 | 0 |  | 1 | TRUE | wye
31 | LV_6252-40_1_3_load_31 | 36 | 0.0020126 | 0.0005044 | 0 | 0 |  | 1 | TRUE | wye
32 | LV_6252-40_1_3_load_33 | 38 | 0.0019385 | 0.00048584 | 0 | 0 |  | 1 | TRUE | wye
33 | LV_6252-40_1_3_load_34 | 39 | 0.0085397 | 0.0021402 | 0 | 0 |  | 1 | TRUE | wye
34 | LV_6252-40_1_3_load_57 | 41 | 0.0029565 | 0.00074097 | 0 | 0 |  | 1 | TRUE | wye
35 | LV_6252-40_1_3_load_37 | 42 | 0.0025432 | 0.00063739 | 0 | 0 |  | 1 | TRUE | wye
36 | LV_6252-40_1_3_load_39 | 43 | 0.0096708 | 0.0024237 | 0 | 0 |  | 1 | TRUE | wye
37 | LV_6252-40_1_3_load_40 | 44 | 0.0043319 | 0.0010857 | 0 | 0 |  | 1 | TRUE | wye
38 | LV_6252-40_1_3_load_49 | 45 | 0.0017315 | 0.00043396 | 0 | 0 |  | 1 | TRUE | wye
39 | LV_6252-40_1_3_load_52 | 47 | 0.0018557 | 0.00046507 | 0 | 0 |  | 1 | TRUE | wye
40 | LV_6252-40_1_3_load_63 | 49 | 0.0030192 | 0.00075668 | 0 | 0 |  | 1 | TRUE | wye
41 | LV_6252-40_1_3_load_50 | 51 | 0.0035295 | 0.00088457 | 0 | 0 |  | 1 | TRUE | wye
42 | LV_6252-40_1_3_load_51 | 52 | 0.0015834 | 0.00039683 | 0 | 0 |  | 1 | TRUE | wye
43 | LV_6252-40_1_3_load_53 | 53 | 0.0016447 | 0.00041219 | 0 | 0 |  | 1 | TRUE | wye
44 | LV_6252-40_1_3_load_55 | 54 | 0.0019023 | 0.00047677 | 0 | 0 |  | 1 | TRUE | wye
45 | LV_6252-40_1_3_load_62 | 55 | 0.0016318 | 0.00040897 | 0 | 0 |  | 1 | TRUE | wye
46 | LV_6252-40_1_3_load_60 | 56 | 0.001404 | 0.00035188 | 0 | 0 |  | 1 | TRUE | wye

## ext_grid
| name | bus | vm_pu | va_degree | slack_weight | in_service
0 |  | 21 | 1 | 0 | 1 | TRUE

## line
| name | std_type | from_bus | to_bus | length_km | r_ohm_per_km | x_ohm_per_km | c_nf_per_km | g_us_per_km | max_i_ka | df | parallel | type | in_service
0 | LV_6252-40_1_3_line_0 | NAYY 4x150 SE | 0 | 1 | 0.017504 | 0.208 | 0.08 | 261 | 0 | 0.27 | 1 | 1 | cs | TRUE
1 | LV_6252-40_1_3_line_1 | NAYY 4x150 SE | 1 | 2 | 0.0067876 | 0.208 | 0.08 | 261 | 0 | 0.27 | 1 | 1 | cs | TRUE
2 | LV_6252-40_1_3_line_2 | NAYY 4x150 SE | 2 | 3 | 0.0099975 | 0.208 | 0.08 | 261 | 0 | 0.27 | 1 | 1 | cs | TRUE
3 | LV_6252-40_1_3_line_3 | NAYY 4x150 SE | 3 | 4 | 0.016353 | 0.208 | 0.08 | 261 | 0 | 0.27 | 1 | 1 | cs | TRUE
4 | LV_6252-40_1_3_line_4 | NAYY 4x150 SE | 4 | 14 | 0.031087 | 0.208 | 0.08 | 261 | 0 | 0.27 | 1 | 1 | cs | TRUE
5 | LV_6252-40_1_3_line_5 | NAYY 4x150 SE | 5 | 6 | 0.10859 | 0.208 | 0.08 | 261 | 0 | 0.27 | 1 | 1 | cs | TRUE
6 | LV_6252-40_1_3_line_6 | NAYY 4x150 SE | 6 | 7 | 0.039462 | 0.208 | 0.08 | 261 | 0 | 0.27 | 1 | 1 | cs | TRUE
7 | LV_6252-40_1_3_line_7 | NAYY 4x150 SE | 6 | 8 | 0.080172 | 0.208 | 0.08 | 261 | 0 | 0.27 | 1 | 1 | cs | TRUE
8 | LV_6252-40_1_3_line_8 | NAYY 4x150 SE | 7 | 9 | 0.01496 | 0.208 | 0.08 | 261 | 0 | 0.27 | 1 | 1 | cs | TRUE
9 | LV_6252-40_1_3_line_9 | NAYY 4x150 SE | 8 | 10 | 0.061538 | 0.208 | 0.08 | 261 | 0 | 0.27 | 1 | 1 | cs | TRUE
10 | LV_6252-40_1_3_line_10 | NAYY 4x150 SE | 8 | 11 | 0.15459 | 0.208 | 0.08 | 261 | 0 | 0.27 | 1 | 1 | cs | TRUE
11 | LV_6252-40_1_3_line_11 | NAYY 4x150 SE | 11 | 12 | 0.041318 | 0.208 | 0.08 | 261 | 0 | 0.27 | 1 | 2 | cs | TRUE
12 | LV_6252-40_1_3_line_12 | NAYY 4x150 SE | 11 | 13 | 0.0091498 | 0.208 | 0.08 | 261 | 0 | 0.27 | 1 | 2 | cs | TRUE
13 | LV_6252-40_1_3_line_13 | NAYY 4x150 SE | 12 | 33 | 0.019088 | 0.208 | 0.08 | 261 | 0 | 0.27 | 1 | 2 | cs | TRUE
14 | LV_6252-40_1_3_line_14 | NAYY 4x150 SE | 13 | 28 | 0.040906 | 0.208 | 0.08 | 261 | 0 | 0.27 | 1 | 2 | cs | TRUE
15 | LV_6252-40_1_3_line_15 | NAYY 4x150 SE | 14 | 15 | 0.0068473 | 0.208 | 0.08 | 261 | 0 | 0.27 | 1 | 1 | cs | TRUE
16 | LV_6252-40_1_3_line_16 | NAYY 4x150 SE | 15 | 16 | 0.0052896 | 0.208 | 0.08 | 261 | 0 | 0.27 | 1 | 1 | cs | TRUE
17 | LV_6252-40_1_3_line_17 | NAYY 4x150 SE | 16 | 17 | 0.02261 | 0.208 | 0.08 | 261 | 0 | 0.27 | 1 | 1 | cs | TRUE
18 | LV_6252-40_1_3_line_18 | NAYY 4x150 SE | 17 | 34 | 0.00041162 | 0.208 | 0.08 | 261 | 0 | 0.27 | 1 | 1 | cs | TRUE
19 | LV_6252-40_1_3_line_19 | NAYY 4x150 SE | 18 | 19 | 0.013489 | 0.208 | 0.08 | 261 | 0 | 0.27 | 1 | 2 | cs | TRUE
20 | LV_6252-40_1_3_line_20 | NAYY 4x150 SE | 18 | 20 | 0.011141 | 0.208 | 0.08 | 261 | 0 | 0.27 | 1 | 2 | cs | TRUE
21 | LV_6252-40_1_3_line_21 | NAYY 4x150 SE | 19 | 21 | 0.01126 | 0.208 | 0.08 | 261 | 0 | 0.27 | 1 | 2 | cs | TRUE
22 | LV_6252-40_1_3_line_22 | NAYY 4x150 SE | 20 | 22 | 0.019555 | 0.208 | 0.08 | 261 | 0 | 0.27 | 1 | 2 | cs | TRUE
23 | LV_6252-40_1_3_line_23 | NAYY 4x150 SE | 21 | 23 | 0.037113 | 0.208 | 0.08 | 261 | 0 | 0.27 | 1 | 1 | cs | TRUE
24 | LV_6252-40_1_3_line_24 | NAYY 4x150 SE | 22 | 24 | 0.0037365 | 0.208 | 0.08 | 261 | 0 | 0.27 | 1 | 2 | cs | TRUE
25 | LV_6252-40_1_3_line_25 | NAYY 4x150 SE | 23 | 25 | 0.013714 | 0.208 | 0.08 | 261 | 0 | 0.27 | 1 | 1 | cs | TRUE
26 | LV_6252-40_1_3_line_26 | NAYY 4x150 SE | 24 | 26 | 0.027117 | 0.208 | 0.08 | 261 | 0 | 0.27 | 1 | 2 | cs | TRUE
27 | LV_6252-40_1_3_line_27 | NAYY 4x150 SE | 24 | 27 | 0.13114 | 0.208 | 0.08 | 261 | 0 | 0.27 | 1 | 1 | cs | TRUE
28 | LV_6252-40_1_3_line_28 | NAYY 4x150 SE | 25 | 42 | 0.012799 | 0.208 | 0.08 | 261 | 0 | 0.27 | 1 | 1 | cs | TRUE
29 | LV_6252-40_1_3_line_29 | NAYY 4x150 SE | 26 | 28 | 0.033478 | 0.208 | 0.08 | 261 | 0 | 0.27 | 1 | 2 | cs | TRUE
30 | LV_6252-40_1_3_line_30 | NAYY 4x150 SE | 27 | 29 | 0.025742 | 0.208 | 0.08 | 261 | 0 | 0.27 | 1 | 1 | cs | TRUE
31 | LV_6252-40_1_3_line_31 | NAYY 4x150 SE | 29 | 32 | 0.078091 | 0.208 | 0.08 | 261 | 0 | 0.27 | 1 | 1 | cs | TRUE
32 | LV_6252-40_1_3_line_32 | NAYY 4x150 SE | 30 | 31 | 0.11265 | 0.208 | 0.08 | 261 | 0 | 0.27 | 1 | 1 | cs | TRUE
33 | LV_6252-40_1_3_line_33 | NAYY 4x150 SE | 31 | 45 | 0.014171 | 0.208 | 0.08 | 261 | 0 | 0.27 | 1 | 1 | cs | TRUE
34 | LV_6252-40_1_3_line_34 | NAYY 4x150 SE | 32 | 44 | 0.0041835 | 0.208 | 0.08 | 261 | 0 | 0.27 | 1 | 1 | cs | TRUE
35 | LV_6252-40_1_3_line_35 | NAYY 4x150 SE | 33 | 47 | 0.0061114 | 0.208 | 0.08 | 261 | 0 | 0.27 | 1 | 1 | cs | TRUE
36 | LV_6252-40_1_3_line_36 | NAYY 4x150 SE | 34 | 42 | 0.035964 | 0.208 | 0.08 | 261 | 0 | 0.27 | 1 | 1 | cs | TRUE
37 | LV_6252-40_1_3_line_37 | NAYY 4x150 SE | 35 | 36 | 0.091392 | 0.208 | 0.08 | 261 | 0 | 0.27 | 1 | 1 | cs | TRUE
38 | LV_6252-40_1_3_line_38 | NAYY 4x150 SE | 35 | 37 | 0.17812 | 0.208 | 0.08 | 261 | 0 | 0.27 | 1 | 1 | cs | TRUE
39 | LV_6252-40_1_3_line_39 | NAYY 4x150 SE | 36 | 38 | 0.07664 | 0.208 | 0.08 | 261 | 0 | 0.27 | 1 | 1 | cs | TRUE
40 | LV_6252-40_1_3_line_40 | NAYY 4x150 SE | 37 | 39 | 0.28958 | 0.208 | 0.08 | 261 | 0 | 0.27 | 1 | 1 | cs | TRUE
41 | LV_6252-40_1_3_line_41 | NAYY 4x150 SE | 38 | 40 | 0.04311 | 0.208 | 0.08 | 261 | 0 | 0.27 | 1 | 1 | cs | TRUE
42 | LV_6252-40_1_3_line_42 | NAYY 4x150 SE | 40 | 41 | 0.049419 | 0.208 | 0.08 | 261 | 0 | 0.27 | 1 | 1 | cs | TRUE
43 | LV_6252-40_1_3_line_43 | NAYY 4x150 SE | 41 | 46 | 0.054377 | 0.208 | 0.08 | 261 | 0 | 0.27 | 1 | 1 | cs | TRUE
44 | LV_6252-40_1_3_line_44 | NAYY 4x150 SE | 43 | 44 | 0.13432 | 0.208 | 0.08 | 261 | 0 | 0.27 | 1 | 1 | cs | TRUE
45 | LV_6252-40_1_3_line_45 | NAYY 4x150 SE | 45 | 48 | 0.027721 | 0.208 | 0.08 | 261 | 0 | 0.27 | 1 | 1 | cs | TRUE
46 | LV_6252-40_1_3_line_46 | NAYY 4x150 SE | 45 | 49 | 0.11174 | 0.208 | 0.08 | 261 | 0 | 0.27 | 1 | 1 | cs | TRUE
47 | LV_6252-40_1_3_line_47 | NAYY 4x150 SE | 46 | 50 | 0.049292 | 0.208 | 0.08 | 261 | 0 | 0.27 | 1 | 1 | cs | TRUE
48 | LV_6252-40_1_3_line_48 | NAYY 4x150 SE | 46 | 54 | 0.022186 | 0.208 | 0.08 | 261 | 0 | 0.27 | 1 | 1 | cs | TRUE
49 | LV_6252-40_1_3_line_49 | NAYY 4x150 SE | 47 | 51 | 0.010404 | 0.208 | 0.08 | 261 | 0 | 0.27 | 1 | 1 | cs | TRUE
50 | LV_6252-40_1_3_line_50 | NAYY 4x150 SE | 48 | 50 | 0.1435 | 0.208 | 0.08 | 261 | 0 | 0.27 | 1 | 1 | cs | TRUE
51 | LV_6252-40_1_3_line_51 | NAYY 4x150 SE | 50 | 55 | 0.082186 | 0.208 | 0.08 | 261 | 0 | 0.27 | 1 | 1 | cs | TRUE
52 | LV_6252-40_1_3_line_52 | NAYY 4x150 SE | 50 | 56 | 0.02197 | 0.208 | 0.08 | 261 | 0 | 0.27 | 1 | 1 | cs | TRUE
53 | LV_6252-40_1_3_line_53 | NAYY 4x150 SE | 51 | 52 | 0.026213 | 0.208 | 0.08 | 261 | 0 | 0.27 | 1 | 1 | cs | TRUE
54 | LV_6252-40_1_3_line_54 | NAYY 4x150 SE | 52 | 53 | 0.0012475 | 0.208 | 0.08 | 261 | 0 | 0.27 | 1 | 1 | cs | TRUE
55 | LV_6252-40_1_3_line_55 | NAYY 4x150 SE | 53 | 54 | 0.018049 | 0.208 | 0.08 | 261 | 0 | 0.27 | 1 | 1 | cs | TRUE

## trafo
| name | std_type | hv_bus | lv_bus | sn_mva | vn_hv_kv | vn_lv_kv | vk_percent | vkr_percent | pfe_kw | i0_percent | shift_degree | tap_side | tap_neutral | tap_min | tap_max | tap_step_percent | tap_step_degree | tap_pos | tap_phase_shifter | parallel | df | in_service
0 | LV_6252-40_1_3_trafo_21 | 0.25 MVA 20/0.4 kV | 57 | 21 | 0.25 | 20 | 0.4 | 6 | 1.44 | 0.8 | 0.32 | 150 | hv | 0 | -2 | 2 | 2.5 | 0 | 0 | FALSE | 1 | 1 | TRUE

## line_geodata
| x0 | y0 | x1 | y1 | x2 | y2 | x3 | y3 | x4 | y4 | x5 | y5 | x6 | y6 | x7 | y7 | x8 | y8 | x9 | y9 | x10 | y10
0 | 2611741.6655 | 1117465.3124 | 2611742.325 | 1117463.77 | 2611750.4724 | 1117450.2021
1 | 2611753.9667 | 1117444.383 | 2611750.4724 | 1117450.2021
2 | 2611753.9667 | 1117444.383 | 2611759.1134 | 1117435.8121
3 | 2611767.1964 | 1117421.5972 | 2611760.4277 | 1117433.6234 | 2611759.1134 | 1117435.8121
4 | 2611769.6845 | 1117390.6914 | 2611769.4226 | 1117407.8392 | 2611767.1964 | 1117421.5972 | 2611767.1964 | 1117421.5972
5 | 2611691.283 | 1117312.8753 | 2611684.3812 | 1117341.9764 | 2611676.5389 | 1117378.5905 | 2611672.681 | 1117406.1744 | 2611672.167 | 1117419.5522
6 | 2611691.283 | 1117312.8753 | 2611695.7008 | 1117319.3203 | 2611698.7908 | 1117325.9295 | 2611700.0148 | 1117335.6255 | 2611699.1355 | 1117350.1786
7 | 2611691.283 | 1117312.8753 | 2611707.513 | 1117257.3014 | 2611719.0421 | 1117238.2253
8 | 2611698.5148 | 1117365.126 | 2611699.0901 | 1117350.9313 | 2611699.1355 | 1117350.1786
9 | 2611720.9976 | 1117296.869 | 2611716.8683 | 1117292.948 | 2611715.4324 | 1117285.0969 | 2611716.9 | 1117276.44 | 2611717.7477 | 1117265.0916 | 2611719.9753 | 1117254.6129 | 2611721.7193 | 1117246.7346 | 2611719.0421 | 1117238.2253
10 | 2611769.0882 | 1117093.7729 | 2611764.2852 | 1117130.8263 | 2611741.148 | 1117201.661 | 2611719.0421 | 1117238.2253
11 | 2611769.0882 | 1117093.7729 | 2611769.0643 | 1117082.1894 | 2611764.2698 | 1117052.8439
12 | 2611769.0882 | 1117093.7729 | 2611772.1408 | 1117102.3984
13 | 2611761.192 | 1117034.006 | 2611761.192 | 1117034.006 | 2611764.2698 | 1117052.8439
14 | 2611780.0861 | 1117142.2573 | 2611779.2099 | 1117132.1447 | 2611777.3557 | 1117117.1337 | 2611772.1408 | 1117102.3984
15 | 2611769.6845 | 1117390.6914 | 2611769.7761 | 1117384.6952 | 2611769.7743 | 1117383.8448
16 | 2611769.7629 | 1117378.5552 | 2611769.7743 | 1117383.8448
17 | 2611769.7629 | 1117378.5552 | 2611769.7144 | 1117355.9456
18 | 2611769.7144 | 1117355.9456 | 2611769.7136 | 1117355.534
19 | 2611789.5065 | 1117246.7432 | 2611791.8743 | 1117236.4872 | 2611792.9283 | 1117233.7174
20 | 2611796.8909 | 1117223.3044 | 2611792.9283 | 1117233.7174
21 | 2611787.4221 | 1117257.7988 | 2611788.2316 | 1117252.2657 | 2611789.5065 | 1117246.7432
22 | 2611792.565 | 1117205.0097 | 2611798.1813 | 1117219.9135 | 2611796.8909 | 1117223.3044
23 | 2611782.0495 | 1117294.5212 | 2611787.4221 | 1117257.7988
24 | 2611791.2474 | 1117201.5132 | 2611792.565 | 1117205.0097
25 | 2611778.5823 | 1117307.7817 | 2611781.8726 | 1117295.7303 | 2611782.0495 | 1117294.5212
26 | 2611791.2474 | 1117201.5132 | 2611787.1008 | 1117190.4998 | 2611784.0717 | 1117175.4528
27 | 2611917.6551 | 1117237.7549 | 2611791.2474 | 1117201.5132
28 | 2611778.5823 | 1117307.7817 | 2611776.0272 | 1117317.1407 | 2611775.3814 | 1117320.1697
29 | 2611780.0861 | 1117142.2573 | 2611782.1241 | 1117165.778 | 2611784.0717 | 1117175.4528
30 | 2611917.6551 | 1117237.7549 | 2611915.9947 | 1117246.1446 | 2611911.8394 | 1117259.4875 | 2611909.8555 | 1117262.0173
31 | 2611866.2989 | 1117326.5838 | 2611870.3395 | 1117322.5042 | 2611888.1407 | 1117297.0819 | 2611904.3186 | 1117269.0775 | 2611909.8555 | 1117262.0173
32 | 2611872.513 | 1117031.1762 | 2611875.287 | 1117025.6233 | 2611882.8234 | 1117016.1111 | 2611908.1109 | 1117003.3653 | 2611929.308 | 1116990.4671 | 2611941.2749 | 1116980.9636 | 2611954.5449 | 1116968.1945 | 2611957.6027 | 1116961.3731
33 | 2611962.2491 | 1116947.9886 | 2611957.8707 | 1116960.7752 | 2611957.6027 | 1116961.3731
34 | 2611866.2989 | 1117326.5838 | 2611863.355 | 1117329.5562
35 | 2611761.192 | 1117034.006 | 2611761.6893 | 1117027.9148
36 | 2611769.7136 | 1117355.534 | 2611769.6949 | 1117346.843 | 2611775.3814 | 1117320.1697
37 | 2611684.4205 | 1117117.9446 | 2611686.74 | 1117114.3356 | 2611697.7419 | 1117084.542 | 2611697.7037 | 1117052.1816 | 2611694.2289 | 1117029.4643
38 | 2611606.1047 | 1117261.0091 | 2611629.7994 | 1117232.7404 | 2611639.3682 | 1117209.4361 | 2611649.5094 | 1117201.6517 | 2611661.7153 | 1117195.8833 | 2611673.7829 | 1117185.7681 | 2611665.1449 | 1117154.1805 | 2611670.8701 | 1117139.0284 | 2611684.4205 | 1117117.9446
39 | 2611694.2289 | 1117029.4643 | 2611692.7337 | 1117019.6894 | 2611701.6458 | 1117001.0084 | 2611707.2169 | 1116981.7986 | 2611703.4925 | 1116967.8623 | 2611698.8218 | 1116957.2149
40 | 2611482.0818 | 1117404.1334 | 2611503.5666 | 1117446.0501 | 2611513.2738 | 1117459.3416 | 2611520.2876 | 1117456.22 | 2611539.381 | 1117395.493 | 2611569.5766 | 1117333.1084 | 2611573.6864 | 1117306.7366 | 2611596.3285 | 1117263.6474 | 2611606.1047 | 1117261.0091
41 | 2611712.4388 | 1116919.4779 | 2611709.0454 | 1116934.0786 | 2611699.8713 | 1116944.3994 | 2611696.1765 | 1116951.1845 | 2611698.8218 | 1116957.2149
42 | 2611712.4388 | 1116919.4779 | 2611715.4449 | 1116925.5978 | 2611717.7272 | 1116934.9179 | 2611722.4958 | 1116943.6647 | 2611724.236 | 1116949.8711 | 2611725.8382 | 1116951.5417 | 2611736.574 | 1116951.9181 | 2611740.0656 | 1116952.5001
43 | 2611793.7646 | 1116957.9316 | 2611784.2087 | 1116958.0687 | 2611770.8256 | 1116957.6648 | 2611762.4873 | 1116954.8251 | 2611754.591 | 1116954.921 | 2611740.0656 | 1116952.5001
44 | 2611837.5436 | 1117454.4952 | 2611844.1453 | 1117448.9265 | 2611852.9052 | 1117436.971 | 2611856.7575 | 1117424.5835 | 2611858.9663 | 1117411.926 | 2611856.5393 | 1117393.9569 | 2611854.248 | 1117377.6111 | 2611855.4084 | 1117344.5304 | 2611857.6077 | 1117336.7753 | 2611861.856 | 1117331.0696 | 2611863.355 | 1117329.5562
45 | 2611960.4356 | 1116920.3269 | 2611962.2491 | 1116947.9886
46 | 2611962.2491 | 1116947.9886 | 2612073.4915 | 1116958.5561
47 | 2611793.7646 | 1116957.9316 | 2611794.5866 | 1116955.9433 | 2611797.8725 | 1116937.1737 | 2611804.3639 | 1116929.149 | 2611820.6792 | 1116922.1217
48 | 2611793.7646 | 1116957.9316 | 2611787.7778 | 1116972.3937 | 2611784.1362 | 1116977.8179
49 | 2611762.5359 | 1117017.545 | 2611762.5359 | 1117017.545 | 2611761.6893 | 1117027.9148
50 | 2611960.4356 | 1116920.3269 | 2611938.092 | 1116915.4918 | 2611903.7641 | 1116917.1699 | 2611895.9068 | 1116917.0323 | 2611889.4875 | 1116915.7524 | 2611874.7453 | 1116915.5458 | 2611830.039 | 1116927.5425 | 2611827.2147 | 1116927.2257 | 2611822.9126 | 1116924.6717 | 2611820.6792 | 1116922.1217
51 | 2611820.6792 | 1116922.1217 | 2611824.4109 | 1116920.2613 | 2611822.7707 | 1116914.2774 | 2611807.8961 | 1116894.8501 | 2611796.7411 | 1116883.6897 | 2611795.7316 | 1116870.8925 | 2611800.0277 | 1116860.618 | 2611803.7094 | 1116853.98
52 | 2611820.6792 | 1116922.1217 | 2611819.0852 | 1116920.1954 | 2611816.7561 | 1116915.2106 | 2611813.2442 | 1116911.2241 | 2611807.8755 | 1116905.4775 | 2611807.2379 | 1116905.0101
53 | 2611762.5359 | 1117017.545 | 2611769.0838 | 1117000.238 | 2611773.3805 | 1116993.8382
54 | 2611773.3805 | 1116993.8382 | 2611774.0758 | 1116992.8024
55 | 2611774.0758 | 1116992.8024 | 2611784.1362 | 1116977.8179

## bus_geodata
| x | y | coords
0 | 2611741.6655 | 1117465.3124
1 | 2611750.4724 | 1117450.2021
2 | 2611753.9667 | 1117444.383
3 | 2611759.1134 | 1117435.8121
4 | 2611767.1964 | 1117421.5972
5 | 2611672.167 | 1117419.5522
6 | 2611691.283 | 1117312.8753
7 | 2611699.1355 | 1117350.1786
8 | 2611719.0421 | 1117238.2253
9 | 2611698.5148 | 1117365.126
10 | 2611720.9976 | 1117296.869
11 | 2611769.0882 | 1117093.7729
12 | 2611764.2698 | 1117052.8439
13 | 2611772.1408 | 1117102.3984
14 | 2611769.6845 | 1117390.6914
15 | 2611769.7743 | 1117383.8448
16 | 2611769.7629 | 1117378.5552
17 | 2611769.7144 | 1117355.9456
18 | 2611792.9283 | 1117233.7174
19 | 2611789.5065 | 1117246.7432
20 | 2611796.8909 | 1117223.3044
21 | 2611787.4221 | 1117257.7988
22 | 2611792.565 | 1117205.0097
23 | 2611782.0495 | 1117294.5212
24 | 2611791.2474 | 1117201.5132
25 | 2611778.5823 | 1117307.7817
26 | 2611784.0717 | 1117175.4528
27 | 2611917.6551 | 1117237.7549
28 | 2611780.0861 | 1117142.2573
29 | 2611909.8555 | 1117262.0173
30 | 2611872.513 | 1117031.1762
31 | 2611957.6027 | 1116961.3731
32 | 2611866.2989 | 1117326.5838
33 | 2611761.192 | 1117034.006
34 | 2611769.7136 | 1117355.534
35 | 2611684.4205 | 1117117.9446
36 | 2611694.2289 | 1117029.4643
37 | 2611606.1047 | 1117261.0091
38 | 2611698.8218 | 1116957.2149
39 | 2611482.0818 | 1117404.1334
40 | 2611712.4388 | 1116919.4779
41 | 2611740.0656 | 1116952.5001
42 | 2611775.3814 | 1117320.1697
43 | 2611837.5436 | 1117454.4952
44 | 2611863.355 | 1117329.5562
45 | 2611962.2491 | 1116947.9886
46 | 2611793.7646 | 1116957.9316
47 | 2611761.6893 | 1117027.9148
48 | 2611960.4356 | 1116920.3269
49 | 2612073.4915 | 1116958.5561
50 | 2611820.6792 | 1116922.1217
51 | 2611762.5359 | 1117017.545
52 | 2611773.3805 | 1116993.8382
53 | 2611774.0758 | 1116992.8024
54 | 2611784.1362 | 1116977.8179
55 | 2611803.7094 | 1116853.98
56 | 2611807.2379 | 1116905.0101
57 | 2611791.2474 | 1117201.5132

## line_std_types
| c_nf_per_km | r_ohm_per_km | x_ohm_per_km | max_i_ka | type | q_mm2 | alpha | voltage_rating
NAYY 4x50 SE | 210 | 0.642 | 0.083 | 0.142 | cs | 50 | 0.00403 | LV
NAYY 4x120 SE | 264 | 0.225 | 0.08 | 0.242 | cs | 120 | 0.00403 | LV
NAYY 4x150 SE | 261 | 0.208 | 0.08 | 0.27 | cs | 150 | 0.00403 | LV
NA2XS2Y 1x95 RM/25 12/20 kV | 216 | 0.313 | 0.132 | 0.252 | cs | 95 | 0.00403 | MV
NA2XS2Y 1x185 RM/25 12/20 kV | 273 | 0.161 | 0.117 | 0.362 | cs | 185 | 0.00403 | MV
NA2XS2Y 1x240 RM/25 12/20 kV | 304 | 0.122 | 0.112 | 0.421 | cs | 240 | 0.00403 | MV
NA2XS2Y 1x95 RM/25 6/10 kV | 315 | 0.313 | 0.123 | 0.249 | cs | 95 | 0.00403 | MV
NA2XS2Y 1x185 RM/25 6/10 kV | 406 | 0.161 | 0.11 | 0.358 | cs | 185 | 0.00403 | MV
NA2XS2Y 1x240 RM/25 6/10 kV | 456 | 0.122 | 0.105 | 0.416 | cs | 240 | 0.00403 | MV
NA2XS2Y 1x150 RM/25 12/20 kV | 250 | 0.206 | 0.116 | 0.319 | cs | 150 | 0.00403 | MV
NA2XS2Y 1x120 RM/25 12/20 kV | 230 | 0.253 | 0.119 | 0.283 | cs | 120 | 0.00403 | MV
NA2XS2Y 1x70 RM/25 12/20 kV | 190 | 0.443 | 0.132 | 0.22 | cs | 70 | 0.00403 | MV
NA2XS2Y 1x150 RM/25 6/10 kV | 360 | 0.206 | 0.11 | 0.315 | cs | 150 | 0.00403 | MV
NA2XS2Y 1x120 RM/25 6/10 kV | 340 | 0.253 | 0.113 | 0.28 | cs | 120 | 0.00403 | MV
NA2XS2Y 1x70 RM/25 6/10 kV | 280 | 0.443 | 0.123 | 0.217 | cs | 70 | 0.00403 | MV
N2XS(FL)2Y 1x120 RM/35 64/110 kV | 112 | 0.153 | 0.166 | 0.366 | cs | 120 | 0.00393 | HV
N2XS(FL)2Y 1x185 RM/35 64/110 kV | 125 | 0.099 | 0.156 | 0.457 | cs | 185 | 0.00393 | HV
N2XS(FL)2Y 1x240 RM/35 64/110 kV | 135 | 0.075 | 0.149 | 0.526 | cs | 240 | 0.00393 | HV
N2XS(FL)2Y 1x300 RM/35 64/110 kV | 144 | 0.06 | 0.144 | 0.588 | cs | 300 | 0.00393 | HV
15-AL1/3-ST1A 0.4 | 11 | 1.8769 | 0.35 | 0.105 | ol | 16 | 0.00403 | LV
24-AL1/4-ST1A 0.4 | 11.25 | 1.2012 | 0.335 | 0.14 | ol | 24 | 0.00403 | LV
48-AL1/8-ST1A 0.4 | 12.2 | 0.5939 | 0.3 | 0.21 | ol | 48 | 0.00403 | LV
94-AL1/15-ST1A 0.4 | 13.2 | 0.306 | 0.29 | 0.35 | ol | 94 | 0.00403 | LV
34-AL1/6-ST1A 10.0 | 9.7 | 0.8342 | 0.36 | 0.17 | ol | 34 | 0.00403 | MV
48-AL1/8-ST1A 10.0 | 10.1 | 0.5939 | 0.35 | 0.21 | ol | 48 | 0.00403 | MV
70-AL1/11-ST1A 10.0 | 10.4 | 0.4132 | 0.339 | 0.29 | ol | 70 | 0.00403 | MV
94-AL1/15-ST1A 10.0 | 10.75 | 0.306 | 0.33 | 0.35 | ol | 94 | 0.00403 | MV
122-AL1/20-ST1A 10.0 | 11.1 | 0.2376 | 0.323 | 0.41 | ol | 122 | 0.00403 | MV
149-AL1/24-ST1A 10.0 | 11.25 | 0.194 | 0.315 | 0.47 | ol | 149 | 0.00403 | MV
34-AL1/6-ST1A 20.0 | 9.15 | 0.8342 | 0.382 | 0.17 | ol | 34 | 0.00403 | MV
48-AL1/8-ST1A 20.0 | 9.5 | 0.5939 | 0.372 | 0.21 | ol | 48 | 0.00403 | MV
70-AL1/11-ST1A 20.0 | 9.7 | 0.4132 | 0.36 | 0.29 | ol | 70 | 0.00403 | MV
94-AL1/15-ST1A 20.0 | 10 | 0.306 | 0.35 | 0.35 | ol | 94 | 0.00403 | MV
122-AL1/20-ST1A 20.0 | 10.3 | 0.2376 | 0.344 | 0.41 | ol | 122 | 0.00403 | MV
149-AL1/24-ST1A 20.0 | 10.5 | 0.194 | 0.337 | 0.47 | ol | 149 | 0.00403 | MV
184-AL1/30-ST1A 20.0 | 10.75 | 0.1571 | 0.33 | 0.535 | ol | 184 | 0.00403 | MV
243-AL1/39-ST1A 20.0 | 11 | 0.1188 | 0.32 | 0.645 | ol | 243 | 0.00403 | MV
48-AL1/8-ST1A 110.0 | 8 | 0.5939 | 0.46 | 0.21 | ol | 48 | 0.00403 | HV
70-AL1/11-ST1A 110.0 | 8.4 | 0.4132 | 0.45 | 0.29 | ol | 70 | 0.00403 | HV
94-AL1/15-ST1A 110.0 | 8.65 | 0.306 | 0.44 | 0.35 | ol | 94 | 0.00403 | HV
122-AL1/20-ST1A 110.0 | 8.5 | 0.2376 | 0.43 | 0.41 | ol | 122 | 0.00403 | HV
149-AL1/24-ST1A 110.0 | 8.75 | 0.194 | 0.41 | 0.47 | ol | 149 | 0.00403 | HV
184-AL1/30-ST1A 110.0 | 8.8 | 0.1571 | 0.4 | 0.535 | ol | 184 | 0.00403 | HV
243-AL1/39-ST1A 110.0 | 9 | 0.1188 | 0.39 | 0.645 | ol | 243 | 0.00403 | HV
305-AL1/39-ST1A 110.0 | 9.2 | 0.0949 | 0.38 | 0.74 | ol | 305 | 0.00403 | HV
490-AL1/64-ST1A 110.0 | 9.75 | 0.059 | 0.37 | 0.96 | ol | 490 | 0.00403 | HV
679-AL1/86-ST1A 110.0 | 9.95 | 0.042 | 0.36 | 1.15 | ol | 679 | 0.00403 | HV
490-AL1/64-ST1A 220.0 | 10 | 0.059 | 0.285 | 0.96 | ol | 490 | 0.00403 | HV
679-AL1/86-ST1A 220.0 | 11.7 | 0.042 | 0.275 | 1.15 | ol | 679 | 0.00403 | HV
490-AL1/64-ST1A 380.0 | 11 | 0.059 | 0.253 | 0.96 | ol | 490 | 0.00403 | HV
679-AL1/86-ST1A 380.0 | 14.6 | 0.042 | 0.25 | 1.15 | ol | 679 | 0.00403 | HV

## trafo_std_types
| i0_percent | pfe_kw | vkr_percent | sn_mva | vn_lv_kv | vn_hv_kv | vk_percent | shift_degree | vector_group | tap_side | tap_neutral | tap_min | tap_max | tap_step_degree | tap_step_percent | tap_phase_shifter
160 MVA 380/110 kV | 0.06 | 60 | 0.25 | 160 | 110 | 380 | 12.2 | 0 | Yy0 | hv | 0 | -9 | 9 | 0 | 1.5 | FALSE
100 MVA 220/110 kV | 0.06 | 55 | 0.26 | 100 | 110 | 220 | 12 | 0 | Yy0 | hv | 0 | -9 | 9 | 0 | 1.5 | FALSE
63 MVA 110/20 kV | 0.04 | 22 | 0.32 | 63 | 20 | 110 | 18 | 150 | YNd5 | hv | 0 | -9 | 9 | 0 | 1.5 | FALSE
40 MVA 110/20 kV | 0.05 | 18 | 0.34 | 40 | 20 | 110 | 16.2 | 150 | YNd5 | hv | 0 | -9 | 9 | 0 | 1.5 | FALSE
25 MVA 110/20 kV | 0.07 | 14 | 0.41 | 25 | 20 | 110 | 12 | 150 | YNd5 | hv | 0 | -9 | 9 | 0 | 1.5 | FALSE
63 MVA 110/10 kV | 0.04 | 22 | 0.32 | 63 | 10 | 110 | 18 | 150 | YNd5 | hv | 0 | -9 | 9 | 0 | 1.5 | FALSE
40 MVA 110/10 kV | 0.05 | 18 | 0.34 | 40 | 10 | 110 | 16.2 | 150 | YNd5 | hv | 0 | -9 | 9 | 0 | 1.5 | FALSE
25 MVA 110/10 kV | 0.07 | 14 | 0.41 | 25 | 10 | 110 | 12 | 150 | YNd5 | hv | 0 | -9 | 9 | 0 | 1.5 | FALSE
0.25 MVA 20/0.4 kV | 0.32 | 0.8 | 1.44 | 0.25 | 0.4 | 20 | 6 | 150 | Yzn5 | hv | 0 | -2 | 2 | 0 | 2.5 | FALSE
0.4 MVA 20/0.4 kV | 0.3375 | 1.35 | 1.425 | 0.4 | 0.4 | 20 | 6 | 150 | Dyn5 | hv | 0 | -2 | 2 | 0 | 2.5 | FALSE
0.63 MVA 20/0.4 kV | 0.2619 | 1.65 | 1.206 | 0.63 | 0.4 | 20 | 6 | 150 | Dyn5 | hv | 0 | -2 | 2 | 0 | 2.5 | FALSE
0.25 MVA 10/0.4 kV | 0.24 | 0.6 | 1.2 | 0.25 | 0.4 | 10 | 4 | 150 | Dyn5 | hv | 0 | -2 | 2 | 0 | 2.5 | FALSE
0.4 MVA 10/0.4 kV | 0.2375 | 0.95 | 1.325 | 0.4 | 0.4 | 10 | 4 | 150 | Dyn5 | hv | 0 | -2 | 2 | 0 | 2.5 | FALSE
0.63 MVA 10/0.4 kV | 0.1873 | 1.18 | 1.0794 | 0.63 | 0.4 | 10 | 4 | 150 | Dyn5 | hv | 0 | -2 | 2 | 0 | 2.5 | FALSE

## trafo3w_std_types
| sn_hv_mva | sn_mv_mva | sn_lv_mva | vn_hv_kv | vn_mv_kv | vn_lv_kv | vk_hv_percent | vk_mv_percent | vk_lv_percent | vkr_hv_percent | vkr_mv_percent | vkr_lv_percent | pfe_kw | i0_percent | shift_mv_degree | shift_lv_degree | vector_group | tap_side | tap_neutral | tap_min | tap_max | tap_step_percent
63/25/38 MVA 110/20/10 kV | 63 | 25 | 38 | 110 | 20 | 10 | 10.4 | 10.4 | 10.4 | 0.28 | 0.32 | 0.35 | 35 | 0.89 | 0 | 0 | YN0yn0yn0 | hv | 0 | -10 | 10 | 1.2
63/25/38 MVA 110/10/10 kV | 63 | 25 | 38 | 110 | 10 | 10 | 10.4 | 10.4 | 10.4 | 0.28 | 0.32 | 0.35 | 35 | 0.89 | 0 | 0 | YN0yn0yn0 | hv | 0 | -10 | 10 | 1.2

## fuse_std_types
| fuse_type | i_rated_a | t_avg | t_min | t_total | x_avg | x_min | x_total
HV 100A | HV 100A | 100 | 0 | [10.0, 3.64, 0.854, 0.281, 0.1, 0.0531, 0.022, 0.01] | [10.0, 4.267, 1.21, 0.403, 0.1, 0.058, 0.022, 0.01] | 0 | [300.0, 350.0, 450.0, 550.0, 700.0, 850.0, 1200.0, 1752.0] | [600.0, 700.0, 900.0, 1150.0, 1665.0, 2000.0, 3000.0, 4313.0]
HV 10A | HV 10A | 10 | 0 | [10.0, 1675.0, 0.344, 0.156, 0.1, 0.0417, 0.0171, 0.01] | [10.0, 1.3, 0.3, 0.155, 0.1, 0.0555, 0.023, 0.01] | 0 | [30.0, 32.0, 35.0, 37.0, 39.0, 50.0, 70.0, 88.0] | [60.0, 70.0, 80.0, 87.0, 94.0, 110.0, 150.0, 216.0]
HV 125A | HV 125A | 125 | 0 | [10.0, 1.82, 0.344, 0.1, 0.0467, 0.0269, 0.01] | [10.0, 2.478, 0.426, 0.1, 0.0427, 0.0211, 0.01] | 0 | [375.0, 500.0, 700.0, 925.0, 1200.0, 1500.0, 2341.0] | [750.0, 1000.0, 1500.0, 2200.0, 3000.0, 4000.0, 5765.0]
HV 160A | HV 160A | 160 | 0 | [10.0, 4.15, 1.03, 0.198, 0.1, 0.051, 0.0172, 0.01] | [10.0, 2.3, 0.734, 0.274, 0.1, 0.046, 0.0177, 0.01] | 0 | [480.0, 550.0, 700.0, 1000.0, 1260.0, 1600.0, 2500.0, 3227.0] | [960.0, 1300.0, 1700.0, 2200.0, 2996.0, 4000.0, 6000.0, 7946.0]
HV 16A | HV 16A | 16 | 0 | [10.0, 0.352, 0.164, 0.1, 0.0649, 0.0342, 0.01] | [10.0, 2.34, 0.722, 0.181, 0.1, 0.055, 0.0296, 0.01] | 0 | [48.0, 60.0, 65.0, 71.0, 80.0, 100.0, 162.0] | [96.0, 110.0, 125.0, 150.0, 168.0, 200.0, 250.0, 398.0]
HV 200A | HV 200A | 200 | 0 | [10.0, 4.267, 1.21, 0.403, 0.1, 0.058, 0.022, 0.01] | [10.0, 3.73, 1.654, 0.328, 0.1, 0.0531, 0.019, 0.01] | 0 | [600.0, 700.0, 900.0, 1150.0, 1665.0, 2000.0, 3000.0, 4313.0] | [1200.0, 1500.0, 1800.0, 2700.0, 3960.0, 5000.0, 7500.0, 10620.0]
HV 20A | HV 20A | 20 | 0 | [10.0, 1.3, 0.3, 0.155, 0.1, 0.0555, 0.023, 0.01] | [10.0, 1.3, 0.161, 0.1, 0.0611, 0.0399, 0.0141, 0.01] | 0 | [60.0, 70.0, 80.0, 87.0, 94.0, 110.0, 150.0, 216.0] | [120.0, 150.0, 200.0, 223.0, 260.0, 300.0, 450.0, 532.0]
HV 25A | HV 25A | 25 | 0 | [10.0, 2.512, 0.833, 0.299, 0.1, 0.0372, 0.0223, 0.01] | [10.0, 3.125, 0.597, 0.198, 0.1, 0.0378, 0.022, 0.01] | 0 | [75.0, 82.0, 90.0, 100.0, 124.0, 170.0, 200.0, 289.0] | [150.0, 170.0, 210.0, 250.0, 294.0, 400.0, 500.0, 711.0]
HV 31.5A | HV 31.5A | 31.5 | 0 | [10.0, 2.34, 0.722, 0.181, 0.1, 0.055, 0.0296, 0.01] | [10.0, 2.84, 0.368, 0.164, 0.1, 0.0621, 0.0378, 0.0195, 0.01] | 0 | [95.0, 110.0, 125.0, 150.0, 165.0, 200.0, 250.0, 390.0] | [189.0, 220.0, 300.0, 350.0, 393.0, 450.0, 530.0, 700.0, 960.0]
HV 40A | HV 40A | 40 | 0 | [10.0, 1.3, 0.161, 0.1, 0.0611, 0.0399, 0.0141, 0.01] | [10.0, 2.05, 0.369, 0.198, 0.1, 0.051, 0.0298, 0.01] | 0 | [120.0, 150.0, 200.0, 223.0, 260.0, 300.0, 450.0, 532.0] | [240.0, 300.0, 400.0, 450.0, 530.0, 650.0, 800.0, 1311.0]
HV 50A | HV 50A | 50 | 0 | [10.0, 3.215, 0.597, 0.198, 0.1, 0.0378, 0.022, 0.01] | [10.0, 3.64, 0.854, 0.281, 0.1, 0.0531, 0.022, 0.01] | 0 | [150.0, 170.0, 210.0, 250.0, 294.0, 400.0, 500.0, 711.0] | [300.0, 350.0, 450.0, 550.0, 700.0, 850.0, 1200.0, 1752.0]
HV 6.3A | HV 6.3A | 6.3 | 0 | [10.0, 1.39, 0.344, 0.168, 0.1, 0.056, 0.0263, 0.01] | [10.0, 1.711, 0.516, 0.198, 0.1, 0.0634, 0.0303, 0.01] | 0 | [19.0, 19.5, 20.4, 20.8, 22.0, 25.0, 32.0, 48.0] | [38.0, 40.0, 43.0, 48.0, 53.0, 60.0, 75.0, 118.0]
HV 63A | HV 63A | 63 | 0 | [10.0, 2.84, 0.368, 0.164, 0.1, 0.0621, 0.0378, 0.0195, 0.01] | [10.0, 1.82, 0.344, 0.1, 0.0467, 0.0269, 0.01] | 0 | [189.0, 220.0, 300.0, 350.0, 393.0, 450.0, 530.0, 700.0, 961.0] | [378.0, 500.0, 700.0, 934.0, 1200.0, 1500.0, 2366.0]
HV 80A | HV 80A | 80 | 0 | [10.0, 2.05, 0.369, 0.198, 0.1, 0.051, 0.0298, 0.01] | [10.0, 4.15, 1.03, 0.198, 0.1, 0.051, 0.0172, 0.01] | 0 | [240.0, 300.0, 400.0, 450.0, 530.0, 650.0, 800.0, 1311.0] | [480.0, 550.0, 700.0, 1000.0, 1260.0, 1600.0, 2500.0, 3227.0]
Siemens NH-1-100 | Siemens NH-1-100 | 100 | [5400.0, 2000.0, 400.0, 20.0, 1.0, 0.2, 0.012, 0.004] | 0 | 0 | [150.0, 190.0, 250.0, 430.0, 900.0, 1250.0, 2700.0, 3600.0] | 0 | 0
Siemens NH-1-125 | Siemens NH-1-125 | 125 | [4800.0, 120.0, 7.0, 0.1, 0.004] | 0 | 0 | [180.0, 400.0, 740.0, 2000.0, 4250.0] | 0 | 0
Siemens NH-1-16 | Siemens NH-1-16 | 16 | [4000.0, 400.0, 2.0, 0.1, 0.04, 0.01] | 0 | 0 | [26.0, 35.0, 75.0, 150.0, 200.0, 300.0] | 0 | 0
Siemens NH-1-160 | Siemens NH-1-160 | 160 | [4800.0, 120.0, 7.0, 0.1, 0.004] | 0 | 0 | [210.0, 500.0, 900.0, 2300.0, 5000.0] | 0 | 0
Siemens NH-1-25 | Siemens NH-1-25 | 25 | [4000.0, 1000.0, 10.0, 0.2, 0.02, 0.01] | 0 | 0 | [40.0, 50.0, 100.0, 210.0, 400.0, 500.0] | 0 | 0
Siemens NH-1-50 | Siemens NH-1-50 | 50 | [4000.0, 40.0, 4.0, 1.0, 0.02, 0.01] | 0 | 0 | [86.0, 200.0, 300.0, 400.0, 1000.0, 1280.0] | 0 | 0
Siemens NH-1-63 | Siemens NH-1-63 | 63 | [4000.0, 100.0, 10.0, 2.0, 0.04, 0.01] | 0 | 0 | [100.0, 200.0, 300.0, 400.0, 1000.0, 1500.0] | 0 | 0
Siemens NH-1-80 | Siemens NH-1-80 | 80 | [4800.0, 120.0, 7.0, 0.1, 0.01] | 0 | 0 | [150.58, 250.0, 450.0, 1150.0, 2470.0] | 0 | 0
Siemens NH-2-1000 | Siemens NH-2-1000 | 1000 | [4800.0, 120.0, 7.0, 0.1, 0.004] | 0 | 0 | [1900.0, 3500.0, 8400.0, 24000.0, 52000.0] | 0 | 0
Siemens NH-2-200 | Siemens NH-2-200 | 200 | [4800.0, 120.0, 7.0, 0.1, 0.004] | 0 | 0 | [280.0, 650.0, 1200.0, 3000.0, 7000.0] | 0 | 0
Siemens NH-2-224 | Siemens NH-2-224 | 224 | [4800.0, 120.0, 7.0, 0.2, 0.04, 0.004] | 0 | 0 | [400.0, 750.0, 1453.0, 3025.0, 4315.0, 7600.0] | 0 | 0
Siemens NH-2-250 | Siemens NH-2-250 | 250 | [4800.0, 120.0, 7.0, 0.1, 0.004] | 0 | 0 | [450.0, 800.0, 1650.0, 4000.0, 8500.0] | 0 | 0
Siemens NH-2-315 | Siemens NH-2-315 | 315 | [4800.0, 120.0, 7.0, 0.1, 0.004] | 0 | 0 | [550.0, 920.0, 1900.0, 5000.0, 11000.0] | 0 | 0
Siemens NH-2-355 | Siemens NH-2-355 | 355 | [4800.0, 120.0, 6.0, 0.1, 0.004] | 0 | 0 | [650.0, 1116.27, 2350.0, 5840.0, 12790.0] | 0 | 0
Siemens NH-2-400 | Siemens NH-2-400 | 400 | [4800.0, 120.0, 7.0, 0.1, 0.004] | 0 | 0 | [720.0, 1350.0, 2800.0, 6500.0, 15000.0] | 0 | 0
Siemens NH-2-425 | Siemens NH-2-425 | 425 | [4800.0, 120.0, 7.0, 0.1, 0.004] | 0 | 0 | [850.0, 1500.0, 3050.0, 7500.0, 16500.0] | 0 | 0
Siemens NH-2-630 | Siemens NH-2-630 | 630 | [4800.0, 120.0, 7.0, 0.1, 0.004] | 0 | 0 | [1200.0, 2000.0, 4800.0, 12000.0, 26000.0] | 0 | 0

## dtypes
| element | column | dtype
0 | bus | name | object
1 | bus | vn_kv | float64
2 | bus | type | object
3 | bus | zone | object
4 | bus | in_service | bool
5 | load | name | object
6 | load | bus | uint32
7 | load | p_mw | float64
8 | load | q_mvar | float64
9 | load | const_z_percent | float64
10 | load | const_i_percent | float64
11 | load | sn_mva | float64
12 | load | scaling | float64
13 | load | in_service | bool
14 | load | type | object
15 | ext_grid | name | object
16 | ext_grid | bus | uint32
17 | ext_grid | vm_pu | float64
18 | ext_grid | va_degree | float64
19 | ext_grid | slack_weight | float64
20 | ext_grid | in_service | bool
21 | line | name | object
22 | line | std_type | object
23 | line | from_bus | uint32
24 | line | to_bus | uint32
25 | line | length_km | float64
26 | line | r_ohm_per_km | float64
27 | line | x_ohm_per_km | float64
28 | line | c_nf_per_km | float64
29 | line | g_us_per_km | float64
30 | line | max_i_ka | float64
31 | line | df | float64
32 | line | parallel | uint32
33 | line | type | object
34 | line | in_service | bool
35 | trafo | name | object
36 | trafo | std_type | object
37 | trafo | hv_bus | uint32
38 | trafo | lv_bus | uint32
39 | trafo | sn_mva | float64
40 | trafo | vn_hv_kv | float64
41 | trafo | vn_lv_kv | float64
42 | trafo | vk_percent | float64
43 | trafo | vkr_percent | float64
44 | trafo | pfe_kw | float64
45 | trafo | i0_percent | float64
46 | trafo | shift_degree | float64
47 | trafo | tap_side | object
48 | trafo | tap_neutral | int32
49 | trafo | tap_min | int32
50 | trafo | tap_max | int32
51 | trafo | tap_step_percent | float64
52 | trafo | tap_step_degree | float64
53 | trafo | tap_pos | int32
54 | trafo | tap_phase_shifter | bool
55 | trafo | parallel | uint32
56 | trafo | df | float64
57 | trafo | in_service | bool
58 | line_geodata | coords | object
59 | bus_geodata | x | float64
60 | bus_geodata | y | float64
61 | bus_geodata | coords | object

## parameters
| version | format_version | converged | OPF_converged | name | f_hz | sn_mva
0 | 2.14.6 | 2.14.0 | FALSE | FALSE |  | 50 | 1