## bus
| name | vn_kv | type | zone | in_service
0 | bus_LV_6252-48_0_4_node_0 | 0.4 | n |  | TRUE
1 | bus_LV_6252-48_0_4_node_2 | 0.4 | n |  | TRUE
2 | bus_LV_6252-48_0_4_node_7 | 0.4 | n |  | TRUE
3 | bus_LV_6252-48_0_4_node_3 | 0.4 | n |  | TRUE
4 | bus_LV_6252-48_0_4_node_57 | 0.4 | n |  | TRUE
5 | bus_LV_6252-48_0_4_node_4 | 0.4 | n |  | TRUE
6 | bus_LV_6252-48_0_4_node_6 | 0.4 | n |  | TRUE
7 | bus_LV_6252-48_0_4_node_5 | 0.4 | n |  | TRUE
8 | bus_LV_6252-48_0_4_node_18 | 0.4 | n |  | TRUE
9 | bus_LV_6252-48_0_4_node_19 | 0.4 | n |  | TRUE
10 | bus_LV_6252-48_0_4_node_61 | 0.4 | n |  | TRUE
11 | bus_LV_6252-48_0_4_node_56 | 0.4 | n |  | TRUE
12 | bus_LV_6252-48_0_4_node_58 | 0.4 | n |  | TRUE
13 | bus_LV_6252-48_0_4_node_15 | 0.4 | n |  | TRUE
14 | bus_LV_6252-48_0_4_node_20 | 0.4 | n |  | TRUE
15 | bus_LV_6252-48_0_4_node_59 | 0.4 | n |  | TRUE
16 | bus_LV_6252-48_0_4_node_8 | 0.4 | n |  | TRUE
17 | bus_LV_6252-48_0_4_node_9 | 0.4 | n |  | TRUE
18 | bus_LV_6252-48_0_4_node_55 | 0.4 | n |  | TRUE
19 | bus_LV_6252-48_0_4_node_10 | 0.4 | n |  | TRUE
20 | bus_LV_6252-48_0_4_node_17 | 0.4 | n |  | TRUE
21 | bus_LV_6252-48_0_4_node_16 | 0.4 | n |  | TRUE
22 | bus_LV_6252-48_0_4_node_11 | 0.4 | n |  | TRUE
23 | bus_LV_6252-48_0_4_node_12 | 0.4 | n |  | TRUE
24 | bus_LV_6252-48_0_4_node_13 | 0.4 | n |  | TRUE
25 | bus_LV_6252-48_0_4_node_14 | 0.4 | n |  | TRUE
26 | bus_LV_6252-48_0_4_node_21 | 0.4 | n |  | TRUE
27 | bus_LV_6252-48_0_4_node_22 | 0.4 | n |  | TRUE
28 | bus_LV_6252-48_0_4_node_23 | 0.4 | n |  | TRUE
29 | bus_LV_6252-48_0_4_node_24 | 0.4 | n |  | TRUE
30 | bus_LV_6252-48_0_4_node_25 | 0.4 | n |  | TRUE
31 | bus_LV_6252-48_0_4_node_26 | 0.4 | n |  | TRUE
32 | bus_LV_6252-48_0_4_node_35 | 0.4 | n |  | TRUE
33 | bus_LV_6252-48_0_4_node_37 | 0.4 | n |  | TRUE
34 | bus_LV_6252-48_0_4_node_36 | 0.4 | n |  | TRUE
35 | bus_LV_6252-48_0_4_node_38 | 0.4 | n |  | TRUE
36 | bus_LV_6252-48_0_4_node_27 | 0.4 | n |  | TRUE
37 | bus_LV_6252-48_0_4_node_28 | 0.4 | n |  | TRUE
38 | bus_LV_6252-48_0_4_node_29 | 0.4 | n |  | TRUE
39 | bus_LV_6252-48_0_4_node_30 | 0.4 | n |  | TRUE
40 | bus_LV_6252-48_0_4_node_31 | 0.4 | n |  | TRUE
41 | bus_LV_6252-48_0_4_node_32 | 0.4 | n |  | TRUE
42 | bus_LV_6252-48_0_4_node_33 | 0.4 | n |  | TRUE
43 | bus_LV_6252-48_0_4_node_40 | 0.4 | n |  | TRUE
44 | bus_LV_6252-48_0_4_node_34 | 0.4 | n |  | TRUE
45 | bus_LV_6252-48_0_4_node_41 | 0.4 | n |  | TRUE
46 | bus_LV_6252-48_0_4_node_39 | 0.4 | n |  | TRUE
47 | bus_LV_6252-48_0_4_node_43 | 0.4 | n |  | TRUE
48 | bus_LV_6252-48_0_4_node_44 | 0.4 | n |  | TRUE
49 | bus_LV_6252-48_0_4_node_42 | 0.4 | n |  | TRUE
50 | bus_LV_6252-48_0_4_node_45 | 0.4 | n |  | TRUE
51 | bus_LV_6252-48_0_4_node_46 | 0.4 | n |  | TRUE
52 | bus_LV_6252-48_0_4_node_47 | 0.4 | n |  | TRUE
53 | bus_LV_6252-48_0_4_node_54 | 0.4 | n |  | TRUE
54 | bus_LV_6252-48_0_4_node_53 | 0.4 | n |  | TRUE
55 | bus_LV_6252-48_0_4_node_49 | 0.4 | n |  | TRUE
56 | bus_LV_6252-48_0_4_node_50 | 0.4 | n |  | TRUE
57 | bus_LV_6252-48_0_4_node_51 | 0.4 | n |  | TRUE
58 | bus_LV_6252-48_0_4_node_52 | 0.4 | n |  | TRUE
59 | bus_LV_6252-48_0_4_node_60 | 0.4 | n |  | TRUE
60 | bus_MV_206_0_node_116 | 20 | n |  | TRUE

## load
| name | bus | p_mw | q_mvar | const_z_percent | const_i_percent | sn_mva | scaling | in_service | type
0 | LV_6252-48_0_4_load_0 | 0 | 0.0025438 | 0.00063754 | 0 | 0 |  | 1 | TRUE | wye
1 | LV_6252-48_0_4_load_57 | 4 | 0.012903 | 0.0032339 | 0 | 0 |  | 1 | TRUE | wye
2 | LV_6252-48_0_4_load_18 | 8 | 0.0023778 | 0.00059594 | 0 | 0 |  | 1 | TRUE | wye
3 | LV_6252-48_0_4_load_19 | 9 | 0.0040137 | 0.0010059 | 0 | 0 |  | 1 | TRUE | wye
4 | LV_6252-48_0_4_load_61 | 10 | 0.013893 | 0.0034819 | 0 | 0 |  | 1 | TRUE | wye
5 | LV_6252-48_0_4_load_56 | 11 | 0.0018452 | 0.00046246 | 0 | 0 |  | 1 | TRUE | wye
6 | LV_6252-48_0_4_load_15 | 13 | 0.0028788 | 0.00072148 | 0 | 0 |  | 1 | TRUE | wye
7 | LV_6252-48_0_4_load_20 | 14 | 0.0026187 | 0.00065632 | 0 | 0 |  | 1 | TRUE | wye
8 | LV_6252-48_0_4_load_59 | 15 | 0.016955 | 0.0042493 | 0 | 0 |  | 1 | TRUE | wye
9 | LV_6252-48_0_4_load_8 | 16 | 0.0013807 | 0.00034604 | 0 | 0 |  | 1 | TRUE | wye
10 | LV_6252-48_0_4_load_9 | 17 | 0.0023936 | 0.00059989 | 0 | 0 |  | 1 | TRUE | wye
11 | LV_6252-48_0_4_load_55 | 18 | 0.0041496 | 0.00104 | 0 | 0 |  | 1 | TRUE | wye
12 | LV_6252-48_0_4_load_16 | 21 | 0.0033812 | 0.00084742 | 0 | 0 |  | 1 | TRUE | wye
13 | LV_6252-48_0_4_load_11 | 22 | 0.0032554 | 0.00081588 | 0 | 0 |  | 1 | TRUE | wye
14 | LV_6252-48_0_4_load_12 | 23 | 0.0049632 | 0.0012439 | 0 | 0 |  | 1 | TRUE | wye
15 | LV_6252-48_0_4_load_13 | 24 | 0.0060612 | 0.0015191 | 0 | 0 |  | 1 | TRUE | wye
16 | LV_6252-48_0_4_load_14 | 25 | 0.003989 | 0.00099974 | 0 | 0 |  | 1 | TRUE | wye
17 | LV_6252-48_0_4_load_21 | 26 | 0.006938 | 0.0017388 | 0 | 0 |  | 1 | TRUE | wye
18 | LV_6252-48_0_4_load_22 | 27 | 0.0031448 | 0.00078816 | 0 | 0 |  | 1 | TRUE | wye
19 | LV_6252-48_0_4_load_23 | 28 | 0.0035417 | 0.00088763 | 0 | 0 |  | 1 | TRUE | wye
20 | LV_6252-48_0_4_load_25 | 30 | 0.0030084 | 0.00075397 | 0 | 0 |  | 1 | TRUE | wye
21 | LV_6252-48_0_4_load_26 | 31 | 0.0043161 | 0.0010817 | 0 | 0 |  | 1 | TRUE | wye
22 | LV_6252-48_0_4_load_35 | 32 | 0.0048684 | 0.0012201 | 0 | 0 |  | 1 | TRUE | wye
23 | LV_6252-48_0_4_load_37 | 33 | 0.0040433 | 0.0010133 | 0 | 0 |  | 1 | TRUE | wye
24 | LV_6252-48_0_4_load_36 | 34 | 0.0034209 | 0.00085737 | 0 | 0 |  | 1 | TRUE | wye
25 | LV_6252-48_0_4_load_38 | 35 | 0.0068847 | 0.0017255 | 0 | 0 |  | 1 | TRUE | wye
26 | LV_6252-48_0_4_load_27 | 36 | 0.0030952 | 0.00077574 | 0 | 0 |  | 1 | TRUE | wye
27 | LV_6252-48_0_4_load_28 | 37 | 0.0031071 | 0.00077872 | 0 | 0 |  | 1 | TRUE | wye
28 | LV_6252-48_0_4_load_29 | 38 | 0.0049527 | 0.0012413 | 0 | 0 |  | 1 | TRUE | wye
29 | LV_6252-48_0_4_load_30 | 39 | 0.0034885 | 0.0008743 | 0 | 0 |  | 1 | TRUE | wye
30 | LV_6252-48_0_4_load_31 | 40 | 0.0049483 | 0.0012402 | 0 | 0 |  | 1 | TRUE | wye
31 | LV_6252-48_0_4_load_32 | 41 | 0.003526 | 0.00088369 | 0 | 0 |  | 1 | TRUE | wye
32 | LV_6252-48_0_4_load_33 | 42 | 0.0041897 | 0.00105 | 0 | 0 |  | 1 | TRUE | wye
33 | LV_6252-48_0_4_load_40 | 43 | 0.0053544 | 0.0013419 | 0 | 0 |  | 1 | TRUE | wye
34 | LV_6252-48_0_4_load_34 | 44 | 0.0035209 | 0.00088242 | 0 | 0 |  | 1 | TRUE | wye
35 | LV_6252-48_0_4_load_41 | 45 | 0.0058039 | 0.0014546 | 0 | 0 |  | 1 | TRUE | wye
36 | LV_6252-48_0_4_load_39 | 46 | 0.0048393 | 0.0012128 | 0 | 0 |  | 1 | TRUE | wye
37 | LV_6252-48_0_4_load_43 | 47 | 0.0048693 | 0.0012204 | 0 | 0 |  | 1 | TRUE | wye
38 | LV_6252-48_0_4_load_44 | 48 | 0.0050557 | 0.0012671 | 0 | 0 |  | 1 | TRUE | wye
39 | LV_6252-48_0_4_load_42 | 49 | 0.0036686 | 0.00091943 | 0 | 0 |  | 1 | TRUE | wye
40 | LV_6252-48_0_4_load_46 | 51 | 0.004648 | 0.0011649 | 0 | 0 |  | 1 | TRUE | wye
41 | LV_6252-48_0_4_load_47 | 52 | 0.0065323 | 0.0016371 | 0 | 0 |  | 1 | TRUE | wye
42 | LV_6252-48_0_4_load_54 | 53 | 0.0040408 | 0.0010127 | 0 | 0 |  | 1 | TRUE | wye
43 | LV_6252-48_0_4_load_53 | 54 | 0.0037464 | 0.00093894 | 0 | 0 |  | 1 | TRUE | wye
44 | LV_6252-48_0_4_load_49 | 55 | 0.0042129 | 0.0010559 | 0 | 0 |  | 1 | TRUE | wye
45 | LV_6252-48_0_4_load_50 | 56 | 0.0027015 | 0.00067705 | 0 | 0 |  | 1 | TRUE | wye
46 | LV_6252-48_0_4_load_51 | 57 | 0.0040067 | 0.0010042 | 0 | 0 |  | 1 | TRUE | wye
47 | LV_6252-48_0_4_load_52 | 58 | 0.0045095 | 0.0011302 | 0 | 0 |  | 1 | TRUE | wye
48 | LV_6252-48_0_4_load_60 | 59 | 0.0096189 | 0.0024107 | 0 | 0 |  | 1 | TRUE | wye

## ext_grid
| name | bus | vm_pu | va_degree | slack_weight | in_service
0 |  | 13 | 1 | 0 | 1 | TRUE

## line
| name | std_type | from_bus | to_bus | length_km | r_ohm_per_km | x_ohm_per_km | c_nf_per_km | g_us_per_km | max_i_ka | df | parallel | type | in_service
0 | LV_6252-48_0_4_line_0 | NAYY 4x150 SE | 0 | 1 | 0.013617 | 0.208 | 0.08 | 261 | 0 | 0.27 | 1 | 1 | cs | TRUE
1 | LV_6252-48_0_4_line_1 | NAYY 4x150 SE | 1 | 2 | 0.078128 | 0.208 | 0.08 | 261 | 0 | 0.27 | 1 | 1 | cs | TRUE
2 | LV_6252-48_0_4_line_2 | NAYY 4x150 SE | 1 | 3 | 0.039368 | 0.208 | 0.08 | 261 | 0 | 0.27 | 1 | 1 | cs | TRUE
3 | LV_6252-48_0_4_line_3 | NAYY 4x150 SE | 2 | 11 | 1.0053 | 0.208 | 0.08 | 261 | 0 | 0.27 | 1 | 1 | cs | TRUE
4 | LV_6252-48_0_4_line_4 | NAYY 4x150 SE | 3 | 4 | 0.040691 | 0.208 | 0.08 | 261 | 0 | 0.27 | 1 | 1 | cs | TRUE
5 | LV_6252-48_0_4_line_5 | NAYY 4x150 SE | 4 | 12 | 0.015247 | 0.208 | 0.08 | 261 | 0 | 0.27 | 1 | 1 | cs | TRUE
6 | LV_6252-48_0_4_line_6 | NAYY 4x150 SE | 5 | 6 | 0.037193 | 0.208 | 0.08 | 261 | 0 | 0.27 | 1 | 1 | cs | TRUE
7 | LV_6252-48_0_4_line_7 | NAYY 4x150 SE | 5 | 7 | 0.058745 | 0.208 | 0.08 | 261 | 0 | 0.27 | 1 | 3 | cs | TRUE
8 | LV_6252-48_0_4_line_8 | NAYY 4x150 SE | 5 | 8 | 0.025195 | 0.208 | 0.08 | 261 | 0 | 0.27 | 1 | 3 | cs | TRUE
9 | LV_6252-48_0_4_line_9 | NAYY 4x150 SE | 6 | 10 | 0.016449 | 0.208 | 0.08 | 261 | 0 | 0.27 | 1 | 1 | cs | TRUE
10 | LV_6252-48_0_4_line_10 | NAYY 4x150 SE | 7 | 9 | 0.027344 | 0.208 | 0.08 | 261 | 0 | 0.27 | 1 | 3 | cs | TRUE
11 | LV_6252-48_0_4_line_11 | NAYY 4x150 SE | 8 | 13 | 0.028075 | 0.208 | 0.08 | 261 | 0 | 0.27 | 1 | 3 | cs | TRUE
12 | LV_6252-48_0_4_line_12 | NAYY 4x150 SE | 9 | 14 | 0.00055038 | 0.208 | 0.08 | 261 | 0 | 0.27 | 1 | 3 | cs | TRUE
13 | LV_6252-48_0_4_line_13 | NAYY 4x150 SE | 10 | 15 | 0.0020193 | 0.208 | 0.08 | 261 | 0 | 0.27 | 1 | 1 | cs | TRUE
14 | LV_6252-48_0_4_line_14 | NAYY 4x150 SE | 11 | 18 | 0.11806 | 0.208 | 0.08 | 261 | 0 | 0.27 | 1 | 1 | cs | TRUE
15 | LV_6252-48_0_4_line_15 | NAYY 4x150 SE | 12 | 15 | 0.022385 | 0.208 | 0.08 | 261 | 0 | 0.27 | 1 | 1 | cs | TRUE
16 | LV_6252-48_0_4_line_16 | NAYY 4x150 SE | 12 | 59 | 0.013347 | 0.208 | 0.08 | 261 | 0 | 0.27 | 1 | 1 | cs | TRUE
17 | LV_6252-48_0_4_line_17 | NAYY 4x150 SE | 13 | 24 | 0.019991 | 0.208 | 0.08 | 261 | 0 | 0.27 | 1 | 1 | cs | TRUE
18 | LV_6252-48_0_4_line_18 | NAYY 4x150 SE | 14 | 26 | 0.031586 | 0.208 | 0.08 | 261 | 0 | 0.27 | 1 | 3 | cs | TRUE
19 | LV_6252-48_0_4_line_19 | NAYY 4x150 SE | 16 | 17 | 0.089042 | 0.208 | 0.08 | 261 | 0 | 0.27 | 1 | 1 | cs | TRUE
20 | LV_6252-48_0_4_line_20 | NAYY 4x150 SE | 17 | 19 | 0.063186 | 0.208 | 0.08 | 261 | 0 | 0.27 | 1 | 1 | cs | TRUE
21 | LV_6252-48_0_4_line_21 | NAYY 4x150 SE | 19 | 20 | 0.092413 | 0.208 | 0.08 | 261 | 0 | 0.27 | 1 | 1 | cs | TRUE
22 | LV_6252-48_0_4_line_22 | NAYY 4x150 SE | 20 | 21 | 0.032316 | 0.208 | 0.08 | 261 | 0 | 0.27 | 1 | 1 | cs | TRUE
23 | LV_6252-48_0_4_line_23 | NAYY 4x150 SE | 21 | 25 | 0.021164 | 0.208 | 0.08 | 261 | 0 | 0.27 | 1 | 1 | cs | TRUE
24 | LV_6252-48_0_4_line_24 | NAYY 4x150 SE | 22 | 23 | 0.010981 | 0.208 | 0.08 | 261 | 0 | 0.27 | 1 | 1 | cs | TRUE
25 | LV_6252-48_0_4_line_25 | NAYY 4x150 SE | 22 | 24 | 0.0045263 | 0.208 | 0.08 | 261 | 0 | 0.27 | 1 | 1 | cs | TRUE
26 | LV_6252-48_0_4_line_26 | NAYY 4x150 SE | 23 | 25 | 0.006038 | 0.208 | 0.08 | 261 | 0 | 0.27 | 1 | 1 | cs | TRUE
27 | LV_6252-48_0_4_line_27 | NAYY 4x150 SE | 26 | 27 | 0.0059503 | 0.208 | 0.08 | 261 | 0 | 0.27 | 1 | 3 | cs | TRUE
28 | LV_6252-48_0_4_line_28 | NAYY 4x150 SE | 27 | 28 | 0.0083489 | 0.208 | 0.08 | 261 | 0 | 0.27 | 1 | 3 | cs | TRUE
29 | LV_6252-48_0_4_line_29 | NAYY 4x150 SE | 28 | 29 | 0.0061472 | 0.208 | 0.08 | 261 | 0 | 0.27 | 1 | 2 | cs | TRUE
30 | LV_6252-48_0_4_line_30 | NAYY 4x150 SE | 29 | 30 | 0.0075835 | 0.208 | 0.08 | 261 | 0 | 0.27 | 1 | 1 | cs | TRUE
31 | LV_6252-48_0_4_line_31 | NAYY 4x150 SE | 29 | 31 | 0.013207 | 0.208 | 0.08 | 261 | 0 | 0.27 | 1 | 1 | cs | TRUE
32 | LV_6252-48_0_4_line_32 | NAYY 4x150 SE | 30 | 32 | 0.0083917 | 0.208 | 0.08 | 261 | 0 | 0.27 | 1 | 1 | cs | TRUE
33 | LV_6252-48_0_4_line_33 | NAYY 4x150 SE | 31 | 33 | 0.011074 | 0.208 | 0.08 | 261 | 0 | 0.27 | 1 | 1 | cs | TRUE
34 | LV_6252-48_0_4_line_34 | NAYY 4x150 SE | 32 | 34 | 0.02018 | 0.208 | 0.08 | 261 | 0 | 0.27 | 1 | 1 | cs | TRUE
35 | LV_6252-48_0_4_line_35 | NAYY 4x150 SE | 33 | 35 | 0.011606 | 0.208 | 0.08 | 261 | 0 | 0.27 | 1 | 1 | cs | TRUE
36 | LV_6252-48_0_4_line_36 | NAYY 4x150 SE | 34 | 40 | 0.0012953 | 0.208 | 0.08 | 261 | 0 | 0.27 | 1 | 1 | cs | TRUE
37 | LV_6252-48_0_4_line_37 | NAYY 4x150 SE | 35 | 46 | 0.014406 | 0.208 | 0.08 | 261 | 0 | 0.27 | 1 | 1 | cs | TRUE
38 | LV_6252-48_0_4_line_38 | NAYY 4x150 SE | 36 | 37 | 0.0029487 | 0.208 | 0.08 | 261 | 0 | 0.27 | 1 | 1 | cs | TRUE
39 | LV_6252-48_0_4_line_39 | NAYY 4x150 SE | 36 | 38 | 0.011626 | 0.208 | 0.08 | 261 | 0 | 0.27 | 1 | 1 | cs | TRUE
40 | LV_6252-48_0_4_line_40 | NAYY 4x150 SE | 37 | 39 | 0.0077595 | 0.208 | 0.08 | 261 | 0 | 0.27 | 1 | 1 | cs | TRUE
41 | LV_6252-48_0_4_line_41 | NAYY 4x150 SE | 38 | 40 | 0.012334 | 0.208 | 0.08 | 261 | 0 | 0.27 | 1 | 1 | cs | TRUE
42 | LV_6252-48_0_4_line_42 | NAYY 4x150 SE | 38 | 41 | 0.016147 | 0.208 | 0.08 | 261 | 0 | 0.27 | 1 | 1 | cs | TRUE
43 | LV_6252-48_0_4_line_43 | NAYY 4x150 SE | 39 | 42 | 0.00044267 | 0.208 | 0.08 | 261 | 0 | 0.27 | 1 | 1 | cs | TRUE
44 | LV_6252-48_0_4_line_44 | NAYY 4x150 SE | 41 | 43 | 0.019686 | 0.208 | 0.08 | 261 | 0 | 0.27 | 1 | 1 | cs | TRUE
45 | LV_6252-48_0_4_line_45 | NAYY 4x150 SE | 42 | 44 | 0.011502 | 0.208 | 0.08 | 261 | 0 | 0.27 | 1 | 1 | cs | TRUE
46 | LV_6252-48_0_4_line_46 | NAYY 4x150 SE | 43 | 45 | 0.0042251 | 0.208 | 0.08 | 261 | 0 | 0.27 | 1 | 1 | cs | TRUE
47 | LV_6252-48_0_4_line_47 | NAYY 4x150 SE | 45 | 49 | 0.020808 | 0.208 | 0.08 | 261 | 0 | 0.27 | 1 | 1 | cs | TRUE
48 | LV_6252-48_0_4_line_48 | NAYY 4x150 SE | 46 | 47 | 0.0018167 | 0.208 | 0.08 | 261 | 0 | 0.27 | 1 | 1 | cs | TRUE
49 | LV_6252-48_0_4_line_49 | NAYY 4x150 SE | 47 | 48 | 0.014408 | 0.208 | 0.08 | 261 | 0 | 0.27 | 1 | 1 | cs | TRUE
50 | LV_6252-48_0_4_line_50 | NAYY 4x150 SE | 49 | 50 | 0.019735 | 0.208 | 0.08 | 261 | 0 | 0.27 | 1 | 1 | cs | TRUE
51 | LV_6252-48_0_4_line_51 | NAYY 4x150 SE | 50 | 51 | 0.009527 | 0.208 | 0.08 | 261 | 0 | 0.27 | 1 | 1 | cs | TRUE
52 | LV_6252-48_0_4_line_52 | NAYY 4x150 SE | 50 | 52 | 0.0033397 | 0.208 | 0.08 | 261 | 0 | 0.27 | 1 | 1 | cs | TRUE
53 | LV_6252-48_0_4_line_53 | NAYY 4x150 SE | 52 | 53 | 0.00638 | 0.208 | 0.08 | 261 | 0 | 0.27 | 1 | 1 | cs | TRUE
54 | LV_6252-48_0_4_line_54 | NAYY 4x150 SE | 53 | 54 | 0.010282 | 0.208 | 0.08 | 261 | 0 | 0.27 | 1 | 1 | cs | TRUE
55 | LV_6252-48_0_4_line_55 | NAYY 4x150 SE | 54 | 57 | 0.0031028 | 0.208 | 0.08 | 261 | 0 | 0.27 | 1 | 1 | cs | TRUE
56 | LV_6252-48_0_4_line_56 | NAYY 4x150 SE | 55 | 56 | 0.0088436 | 0.208 | 0.08 | 261 | 0 | 0.27 | 1 | 1 | cs | TRUE
57 | LV_6252-48_0_4_line_57 | NAYY 4x150 SE | 55 | 57 | 0.019032 | 0.208 | 0.08 | 261 | 0 | 0.27 | 1 | 1 | cs | TRUE
58 | LV_6252-48_0_4_line_58 | NAYY 4x150 SE | 56 | 58 | 0.011096 | 0.208 | 0.08 | 261 | 0 | 0.27 | 1 | 1 | cs | TRUE

## trafo
| name | std_type | hv_bus | lv_bus | sn_mva | vn_hv_kv | vn_lv_kv | vk_percent | vkr_percent | pfe_kw | i0_percent | shift_degree | tap_side | tap_neutral | tap_min | tap_max | tap_step_percent | tap_step_degree | tap_pos | tap_phase_shifter | parallel | df | in_service
0 | LV_6252-48_0_4_trafo_15 | 0.25 MVA 20/0.4 kV | 60 | 13 | 0.25 | 20 | 0.4 | 6 | 1.44 | 0.8 | 0.32 | 150 | hv | 0 | -2 | 2 | 2.5 | 0 | 0 | FALSE | 1 | 1 | TRUE

## line_geodata
| x0 | y0 | x1 | y1 | x2 | y2 | x3 | y3 | x4 | y4 | x5 | y5 | x6 | y6 | x7 | y7 | x8 | y8 | x9 | y9
0 | 2614436.4024 | 1109363.9208 | 2614439.3622 | 1109363.9834 | 2614449.5782 | 1109367.0172
1 | 2614361.2511 | 1109374.5596 | 2614372.215 | 1109365.7477 | 2614407.4693 | 1109363.3298 | 2614436.4024 | 1109363.9208
2 | 2614436.4024 | 1109363.9208 | 2614441.9763 | 1109340.3667 | 2614445.4736 | 1109325.6121
3 | 2614361.2511 | 1109374.5596 | 2613367.5533 | 1109222.383
4 | 2614445.4736 | 1109325.6121 | 2614437.2098 | 1109323.2914 | 2614419.4088 | 1109317.9132 | 2614423.5061 | 1109305.0378
5 | 2614428.1294 | 1109290.5091 | 2614423.5061 | 1109305.0378
6 | 2614482.877 | 1109277.4992 | 2614473.2529 | 1109275.2419 | 2614467.3545 | 1109301.93
7 | 2614482.877 | 1109277.4992 | 2614475.592 | 1109315.3118 | 2614495.2804 | 1109319.9943
8 | 2614482.877 | 1109277.4992 | 2614487.6434 | 1109252.759
9 | 2614467.3545 | 1109301.93 | 2614451.5611 | 1109297.3316
10 | 2614495.2804 | 1109319.9943 | 2614500.0617 | 1109304.8092 | 2614503.4954 | 1109293.9131
11 | 2614487.6434 | 1109252.759 | 2614492.9545 | 1109225.1909
12 | 2614503.6608 | 1109293.3882 | 2614503.4954 | 1109293.9131
13 | 2614449.6223 | 1109296.7671 | 2614451.5611 | 1109297.3316
14 | 2613334.3283 | 1109181.8521 | 2613333.1594 | 1109200.3587 | 2613329.7215 | 1109220.9614 | 2613328.5936 | 1109241.9583 | 2613330.2452 | 1109250.0881 | 2613338.1177 | 1109251.3282 | 2613344.1614 | 1109244.2046 | 2613367.5533 | 1109222.383
15 | 2614428.1294 | 1109290.5091 | 2614449.6223 | 1109296.7671
16 | 2614432.1783 | 1109277.7902 | 2614428.1294 | 1109290.5091
17 | 2614496.7363 | 1109205.5608 | 2614492.9545 | 1109225.1909
18 | 2614512.9643 | 1109263.2179 | 2614509.8765 | 1109272.461 | 2614508.093 | 1109278.1929 | 2614507.0312 | 1109282.6926 | 2614503.6608 | 1109293.3882
19 | 2614409.0727 | 1109226.977 | 2614411.9408 | 1109217.7235 | 2614425.6974 | 1109185.1065 | 2614438.2137 | 1109154.143 | 2614441.6746 | 1109144.169
20 | 2614460.4918 | 1109083.8831 | 2614452.1352 | 1109114.0227 | 2614441.6746 | 1109144.169
21 | 2614460.4918 | 1109083.8831 | 2614469.6494 | 1109074.4557 | 2614474.8346 | 1109074.7793 | 2614479.2225 | 1109078.8584 | 2614483.293 | 1109086.3829 | 2614482.3203 | 1109098.9091 | 2614483.0793 | 1109107.9932 | 2614487.4652 | 1109116.1521 | 2614497.3387 | 1109124.1573 | 2614511.2778 | 1109131.9611
22 | 2614511.2778 | 1109131.9611 | 2614507.1194 | 1109151.6387 | 2614504.8129 | 1109163.623
23 | 2614504.8129 | 1109163.623 | 2614501.8842 | 1109178.8398 | 2614500.8121 | 1109184.405
24 | 2614499.6698 | 1109190.3339 | 2614497.5925 | 1109201.1163
25 | 2614496.7363 | 1109205.5608 | 2614497.5925 | 1109201.1163
26 | 2614499.6698 | 1109190.3339 | 2614500.8121 | 1109184.405
27 | 2614512.9643 | 1109263.2179 | 2614514.8497 | 1109257.5742
28 | 2614517.4951 | 1109249.6555 | 2614514.8497 | 1109257.5742
29 | 2614519.4429 | 1109243.8251 | 2614517.4951 | 1109249.6555
30 | 2614519.4429 | 1109243.8251 | 2614522.9825 | 1109237.1183
31 | 2614519.4429 | 1109243.8251 | 2614532.6017 | 1109244.9479
32 | 2614522.9825 | 1109237.1183 | 2614526.8994 | 1109229.6968
33 | 2614543.0031 | 1109242.0103 | 2614540.7596 | 1109243.1089 | 2614538.0434 | 1109244.5698 | 2614534.5875 | 1109245.1174 | 2614532.6017 | 1109244.9479
34 | 2614536.5212 | 1109211.9605 | 2614531.7481 | 1109220.5095 | 2614526.8994 | 1109229.6968
35 | 2614543.0031 | 1109242.0103 | 2614544.9842 | 1109241.0402 | 2614549.3125 | 1109240.8615 | 2614554.2743 | 1109241.8935
36 | 2614536.5212 | 1109211.9605 | 2614537.1526 | 1109210.8295
37 | 2614554.2743 | 1109241.8935 | 2614564.3986 | 1109243.9991 | 2614567.431 | 1109246.7061
38 | 2614547.6703 | 1109189.3426 | 2614548.8129 | 1109186.6243
39 | 2614543.1655 | 1109200.0599 | 2614547.6703 | 1109189.3426
40 | 2614551.8197 | 1109179.471 | 2614548.8129 | 1109186.6243
41 | 2614543.1655 | 1109200.0599 | 2614537.1526 | 1109210.8295
42 | 2614543.1655 | 1109200.0599 | 2614557.9524 | 1109205.4979 | 2614558.344 | 1109205.5002
43 | 2614551.8197 | 1109179.471 | 2614551.9912 | 1109179.0629
44 | 2614577.8372 | 1109207.2394 | 2614570.7274 | 1109205.5729 | 2614558.344 | 1109205.5002
45 | 2614551.9912 | 1109179.0629 | 2614556.3013 | 1109168.8091 | 2614556.4605 | 1109168.4652
46 | 2614577.8372 | 1109207.2394 | 2614581.9508 | 1109208.2036
47 | 2614602.3025 | 1109212.4626 | 2614596.495 | 1109211.6154 | 2614586.7318 | 1109209.3242 | 2614581.9508 | 1109208.2036
48 | 2614568.7863 | 1109247.9159 | 2614567.431 | 1109246.7061
49 | 2614579.5371 | 1109257.5087 | 2614573.9383 | 1109252.5151 | 2614568.7863 | 1109247.9159
50 | 2614621.5774 | 1109216.5669 | 2614610.131 | 1109213.6047 | 2614602.3025 | 1109212.4626
51 | 2614621.5774 | 1109216.5669 | 2614621.1527 | 1109226.0817
52 | 2614621.5774 | 1109216.5669 | 2614624.8796 | 1109217.0657
53 | 2614624.8796 | 1109217.0657 | 2614631.1881 | 1109218.0185
54 | 2614641.1174 | 1109220.2974 | 2614638.9292 | 1109219.1877 | 2614631.1881 | 1109218.0185
55 | 2614641.1174 | 1109220.2974 | 2614643.8848 | 1109221.7008 | 2614643.8848 | 1109221.7008
56 | 2614653.7919 | 1109236.2563 | 2614662.6227 | 1109236.7319
57 | 2614653.7919 | 1109236.2563 | 2614653.7499 | 1109236.254 | 2614648.2617 | 1109233.4394 | 2614646.9425 | 1109226.0548 | 2614643.8848 | 1109221.7008
58 | 2614673.6631 | 1109237.8114 | 2614665.2019 | 1109236.8708 | 2614662.6227 | 1109236.7319

## bus_geodata
| x | y | coords
0 | 2614449.5782 | 1109367.0172
1 | 2614436.4025 | 1109363.9208
2 | 2614361.2511 | 1109374.5596
3 | 2614445.4736 | 1109325.6121
4 | 2614423.5061 | 1109305.0378
5 | 2614482.877 | 1109277.4992
6 | 2614467.3545 | 1109301.93
7 | 2614495.2804 | 1109319.9943
8 | 2614487.6434 | 1109252.759
9 | 2614503.4954 | 1109293.9131
10 | 2614451.5611 | 1109297.3316
11 | 2613367.5533 | 1109222.383
12 | 2614428.1294 | 1109290.5091
13 | 2614492.9545 | 1109225.1909
14 | 2614503.6608 | 1109293.3882
15 | 2614449.6223 | 1109296.7671
16 | 2614409.0727 | 1109226.977
17 | 2614441.6746 | 1109144.169
18 | 2613334.3283 | 1109181.8521
19 | 2614460.4918 | 1109083.8831
20 | 2614511.2778 | 1109131.9611
21 | 2614504.8129 | 1109163.623
22 | 2614497.5925 | 1109201.1163
23 | 2614499.6698 | 1109190.3339
24 | 2614496.7363 | 1109205.5608
25 | 2614500.8121 | 1109184.405
26 | 2614512.9643 | 1109263.2179
27 | 2614514.8497 | 1109257.5742
28 | 2614517.4951 | 1109249.6555
29 | 2614519.4429 | 1109243.8251
30 | 2614522.9825 | 1109237.1183
31 | 2614532.6017 | 1109244.9479
32 | 2614526.8993 | 1109229.6968
33 | 2614543.0031 | 1109242.0103
34 | 2614536.5212 | 1109211.9605
35 | 2614554.2743 | 1109241.8935
36 | 2614547.6703 | 1109189.3426
37 | 2614548.8129 | 1109186.6243
38 | 2614543.1655 | 1109200.0599
39 | 2614551.8197 | 1109179.471
40 | 2614537.1526 | 1109210.8295
41 | 2614558.344 | 1109205.5002
42 | 2614551.9912 | 1109179.0629
43 | 2614577.8372 | 1109207.2394
44 | 2614556.4605 | 1109168.4652
45 | 2614581.9508 | 1109208.2036
46 | 2614567.431 | 1109246.7061
47 | 2614568.7863 | 1109247.9159
48 | 2614579.5371 | 1109257.5087
49 | 2614602.3025 | 1109212.4626
50 | 2614621.5774 | 1109216.5669
51 | 2614621.1527 | 1109226.0817
52 | 2614624.8796 | 1109217.0657
53 | 2614631.1881 | 1109218.0185
54 | 2614641.1174 | 1109220.2974
55 | 2614653.7919 | 1109236.2563
56 | 2614662.6227 | 1109236.7319
57 | 2614643.8848 | 1109221.7008
58 | 2614673.6631 | 1109237.8114
59 | 2614432.1783 | 1109277.7902
60 | 2614482.877 | 1109277.4992

## line_std_types
| c_nf_per_km | r_ohm_per_km | x_ohm_per_km | max_i_ka | type | q_mm2 | alpha | voltage_rating
NAYY 4x50 SE | 210 | 0.642 | 0.083 | 0.142 | cs | 50 | 0.00403 | LV
NAYY 4x120 SE | 264 | 0.225 | 0.08 | 0.242 | cs | 120 | 0.00403 | LV
NAYY 4x150 SE | 261 | 0.208 | 0.08 | 0.27 | cs | 150 | 0.00403 | LV
NA2XS2Y 1x95 RM/25 12/20 kV | 216 | 0.313 | 0.132 | 0.252 | cs | 95 | 0.00403 | MV
NA2XS2Y 1x185 RM/25 12/20 kV | 273 | 0.161 | 0.117 | 0.362 | cs | 185 | 0.00403 | MV
NA2XS2Y 1x240 RM/25 12/20 kV | 304 | 0.122 | 0.112 | 0.421 | cs | 240 | 0.00403 | MV
NA2XS2Y 1x95 RM/25 6/10 kV | 315 | 0.313 | 0.123 | 0.249 | cs | 95 | 0.00403 | MV
NA2XS2Y 1x185 RM/25 6/10 kV | 406 | 0.161 | 0.11 | 0.358 | cs | 185 | 0.00403 | MV
NA2XS2Y 1x240 RM/25 6/10 kV | 456 | 0.122 | 0.105 | 0.416 | cs | 240 | 0.00403 | MV
NA2XS2Y 1x150 RM/25 12/20 kV | 250 | 0.206 | 0.116 | 0.319 | cs | 150 | 0.00403 | MV
NA2XS2Y 1x120 RM/25 12/20 kV | 230 | 0.253 | 0.119 | 0.283 | cs | 120 | 0.00403 | MV
NA2XS2Y 1x70 RM/25 12/20 kV | 190 | 0.443 | 0.132 | 0.22 | cs | 70 | 0.00403 | MV
NA2XS2Y 1x150 RM/25 6/10 kV | 360 | 0.206 | 0.11 | 0.315 | cs | 150 | 0.00403 | MV
NA2XS2Y 1x120 RM/25 6/10 kV | 340 | 0.253 | 0.113 | 0.28 | cs | 120 | 0.00403 | MV
NA2XS2Y 1x70 RM/25 6/10 kV | 280 | 0.443 | 0.123 | 0.217 | cs | 70 | 0.00403 | MV
N2XS(FL)2Y 1x120 RM/35 64/110 kV | 112 | 0.153 | 0.166 | 0.366 | cs | 120 | 0.00393 | HV
N2XS(FL)2Y 1x185 RM/35 64/110 kV | 125 | 0.099 | 0.156 | 0.457 | cs | 185 | 0.00393 | HV
N2XS(FL)2Y 1x240 RM/35 64/110 kV | 135 | 0.075 | 0.149 | 0.526 | cs | 240 | 0.00393 | HV
N2XS(FL)2Y 1x300 RM/35 64/110 kV | 144 | 0.06 | 0.144 | 0.588 | cs | 300 | 0.00393 | HV
15-AL1/3-ST1A 0.4 | 11 | 1.8769 | 0.35 | 0.105 | ol | 16 | 0.00403 | LV
24-AL1/4-ST1A 0.4 | 11.25 | 1.2012 | 0.335 | 0.14 | ol | 24 | 0.00403 | LV
48-AL1/8-ST1A 0.4 | 12.2 | 0.5939 | 0.3 | 0.21 | ol | 48 | 0.00403 | LV
94-AL1/15-ST1A 0.4 | 13.2 | 0.306 | 0.29 | 0.35 | ol | 94 | 0.00403 | LV
34-AL1/6-ST1A 10.0 | 9.7 | 0.8342 | 0.36 | 0.17 | ol | 34 | 0.00403 | MV
48-AL1/8-ST1A 10.0 | 10.1 | 0.5939 | 0.35 | 0.21 | ol | 48 | 0.00403 | MV
70-AL1/11-ST1A 10.0 | 10.4 | 0.4132 | 0.339 | 0.29 | ol | 70 | 0.00403 | MV
94-AL1/15-ST1A 10.0 | 10.75 | 0.306 | 0.33 | 0.35 | ol | 94 | 0.00403 | MV
122-AL1/20-ST1A 10.0 | 11.1 | 0.2376 | 0.323 | 0.41 | ol | 122 | 0.00403 | MV
149-AL1/24-ST1A 10.0 | 11.25 | 0.194 | 0.315 | 0.47 | ol | 149 | 0.00403 | MV
34-AL1/6-ST1A 20.0 | 9.15 | 0.8342 | 0.382 | 0.17 | ol | 34 | 0.00403 | MV
48-AL1/8-ST1A 20.0 | 9.5 | 0.5939 | 0.372 | 0.21 | ol | 48 | 0.00403 | MV
70-AL1/11-ST1A 20.0 | 9.7 | 0.4132 | 0.36 | 0.29 | ol | 70 | 0.00403 | MV
94-AL1/15-ST1A 20.0 | 10 | 0.306 | 0.35 | 0.35 | ol | 94 | 0.00403 | MV
122-AL1/20-ST1A 20.0 | 10.3 | 0.2376 | 0.344 | 0.41 | ol | 122 | 0.00403 | MV
149-AL1/24-ST1A 20.0 | 10.5 | 0.194 | 0.337 | 0.47 | ol | 149 | 0.00403 | MV
184-AL1/30-ST1A 20.0 | 10.75 | 0.1571 | 0.33 | 0.535 | ol | 184 | 0.00403 | MV
243-AL1/39-ST1A 20.0 | 11 | 0.1188 | 0.32 | 0.645 | ol | 243 | 0.00403 | MV
48-AL1/8-ST1A 110.0 | 8 | 0.5939 | 0.46 | 0.21 | ol | 48 | 0.00403 | HV
70-AL1/11-ST1A 110.0 | 8.4 | 0.4132 | 0.45 | 0.29 | ol | 70 | 0.00403 | HV
94-AL1/15-ST1A 110.0 | 8.65 | 0.306 | 0.44 | 0.35 | ol | 94 | 0.00403 | HV
122-AL1/20-ST1A 110.0 | 8.5 | 0.2376 | 0.43 | 0.41 | ol | 122 | 0.00403 | HV
149-AL1/24-ST1A 110.0 | 8.75 | 0.194 | 0.41 | 0.47 | ol | 149 | 0.00403 | HV
184-AL1/30-ST1A 110.0 | 8.8 | 0.1571 | 0.4 | 0.535 | ol | 184 | 0.00403 | HV
243-AL1/39-ST1A 110.0 | 9 | 0.1188 | 0.39 | 0.645 | ol | 243 | 0.00403 | HV
305-AL1/39-ST1A 110.0 | 9.2 | 0.0949 | 0.38 | 0.74 | ol | 305 | 0.00403 | HV
490-AL1/64-ST1A 110.0 | 9.75 | 0.059 | 0.37 | 0.96 | ol | 490 | 0.00403 | HV
679-AL1/86-ST1A 110.0 | 9.95 | 0.042 | 0.36 | 1.15 | ol | 679 | 0.00403 | HV
490-AL1/64-ST1A 220.0 | 10 | 0.059 | 0.285 | 0.96 | ol | 490 | 0.00403 | HV
679-AL1/86-ST1A 220.0 | 11.7 | 0.042 | 0.275 | 1.15 | ol | 679 | 0.00403 | HV
490-AL1/64-ST1A 380.0 | 11 | 0.059 | 0.253 | 0.96 | ol | 490 | 0.00403 | HV
679-AL1/86-ST1A 380.0 | 14.6 | 0.042 | 0.25 | 1.15 | ol | 679 | 0.00403 | HV

## trafo_std_types
| i0_percent | pfe_kw | vkr_percent | sn_mva | vn_lv_kv | vn_hv_kv | vk_percent | shift_degree | vector_group | tap_side | tap_neutral | tap_min | tap_max | tap_step_degree | tap_step_percent | tap_phase_shifter
160 MVA 380/110 kV | 0.06 | 60 | 0.25 | 160 | 110 | 380 | 12.2 | 0 | Yy0 | hv | 0 | -9 | 9 | 0 | 1.5 | FALSE
100 MVA 220/110 kV | 0.06 | 55 | 0.26 | 100 | 110 | 220 | 12 | 0 | Yy0 | hv | 0 | -9 | 9 | 0 | 1.5 | FALSE
63 MVA 110/20 kV | 0.04 | 22 | 0.32 | 63 | 20 | 110 | 18 | 150 | YNd5 | hv | 0 | -9 | 9 | 0 | 1.5 | FALSE
40 MVA 110/20 kV | 0.05 | 18 | 0.34 | 40 | 20 | 110 | 16.2 | 150 | YNd5 | hv | 0 | -9 | 9 | 0 | 1.5 | FALSE
25 MVA 110/20 kV | 0.07 | 14 | 0.41 | 25 | 20 | 110 | 12 | 150 | YNd5 | hv | 0 | -9 | 9 | 0 | 1.5 | FALSE
63 MVA 110/10 kV | 0.04 | 22 | 0.32 | 63 | 10 | 110 | 18 | 150 | YNd5 | hv | 0 | -9 | 9 | 0 | 1.5 | FALSE
40 MVA 110/10 kV | 0.05 | 18 | 0.34 | 40 | 10 | 110 | 16.2 | 150 | YNd5 | hv | 0 | -9 | 9 | 0 | 1.5 | FALSE
25 MVA 110/10 kV | 0.07 | 14 | 0.41 | 25 | 10 | 110 | 12 | 150 | YNd5 | hv | 0 | -9 | 9 | 0 | 1.5 | FALSE
0.25 MVA 20/0.4 kV | 0.32 | 0.8 | 1.44 | 0.25 | 0.4 | 20 | 6 | 150 | Yzn5 | hv | 0 | -2 | 2 | 0 | 2.5 | FALSE
0.4 MVA 20/0.4 kV | 0.3375 | 1.35 | 1.425 | 0.4 | 0.4 | 20 | 6 | 150 | Dyn5 | hv | 0 | -2 | 2 | 0 | 2.5 | FALSE
0.63 MVA 20/0.4 kV | 0.2619 | 1.65 | 1.206 | 0.63 | 0.4 | 20 | 6 | 150 | Dyn5 | hv | 0 | -2 | 2 | 0 | 2.5 | FALSE
0.25 MVA 10/0.4 kV | 0.24 | 0.6 | 1.2 | 0.25 | 0.4 | 10 | 4 | 150 | Dyn5 | hv | 0 | -2 | 2 | 0 | 2.5 | FALSE
0.4 MVA 10/0.4 kV | 0.2375 | 0.95 | 1.325 | 0.4 | 0.4 | 10 | 4 | 150 | Dyn5 | hv | 0 | -2 | 2 | 0 | 2.5 | FALSE
0.63 MVA 10/0.4 kV | 0.1873 | 1.18 | 1.0794 | 0.63 | 0.4 | 10 | 4 | 150 | Dyn5 | hv | 0 | -2 | 2 | 0 | 2.5 | FALSE

## trafo3w_std_types
| sn_hv_mva | sn_mv_mva | sn_lv_mva | vn_hv_kv | vn_mv_kv | vn_lv_kv | vk_hv_percent | vk_mv_percent | vk_lv_percent | vkr_hv_percent | vkr_mv_percent | vkr_lv_percent | pfe_kw | i0_percent | shift_mv_degree | shift_lv_degree | vector_group | tap_side | tap_neutral | tap_min | tap_max | tap_step_percent
63/25/38 MVA 110/20/10 kV | 63 | 25 | 38 | 110 | 20 | 10 | 10.4 | 10.4 | 10.4 | 0.28 | 0.32 | 0.35 | 35 | 0.89 | 0 | 0 | YN0yn0yn0 | hv | 0 | -10 | 10 | 1.2
63/25/38 MVA 110/10/10 kV | 63 | 25 | 38 | 110 | 10 | 10 | 10.4 | 10.4 | 10.4 | 0.28 | 0.32 | 0.35 | 35 | 0.89 | 0 | 0 | YN0yn0yn0 | hv | 0 | -10 | 10 | 1.2

## fuse_std_types
| fuse_type | i_rated_a | t_avg | t_min | t_total | x_avg | x_min | x_total
HV 100A | HV 100A | 100 | 0 | [10.0, 3.64, 0.854, 0.281, 0.1, 0.0531, 0.022, 0.01] | [10.0, 4.267, 1.21, 0.403, 0.1, 0.058, 0.022, 0.01] | 0 | [300.0, 350.0, 450.0, 550.0, 700.0, 850.0, 1200.0, 1752.0] | [600.0, 700.0, 900.0, 1150.0, 1665.0, 2000.0, 3000.0, 4313.0]
HV 10A | HV 10A | 10 | 0 | [10.0, 1675.0, 0.344, 0.156, 0.1, 0.0417, 0.0171, 0.01] | [10.0, 1.3, 0.3, 0.155, 0.1, 0.0555, 0.023, 0.01] | 0 | [30.0, 32.0, 35.0, 37.0, 39.0, 50.0, 70.0, 88.0] | [60.0, 70.0, 80.0, 87.0, 94.0, 110.0, 150.0, 216.0]
HV 125A | HV 125A | 125 | 0 | [10.0, 1.82, 0.344, 0.1, 0.0467, 0.0269, 0.01] | [10.0, 2.478, 0.426, 0.1, 0.0427, 0.0211, 0.01] | 0 | [375.0, 500.0, 700.0, 925.0, 1200.0, 1500.0, 2341.0] | [750.0, 1000.0, 1500.0, 2200.0, 3000.0, 4000.0, 5765.0]
HV 160A | HV 160A | 160 | 0 | [10.0, 4.15, 1.03, 0.198, 0.1, 0.051, 0.0172, 0.01] | [10.0, 2.3, 0.734, 0.274, 0.1, 0.046, 0.0177, 0.01] | 0 | [480.0, 550.0, 700.0, 1000.0, 1260.0, 1600.0, 2500.0, 3227.0] | [960.0, 1300.0, 1700.0, 2200.0, 2996.0, 4000.0, 6000.0, 7946.0]
HV 16A | HV 16A | 16 | 0 | [10.0, 0.352, 0.164, 0.1, 0.0649, 0.0342, 0.01] | [10.0, 2.34, 0.722, 0.181, 0.1, 0.055, 0.0296, 0.01] | 0 | [48.0, 60.0, 65.0, 71.0, 80.0, 100.0, 162.0] | [96.0, 110.0, 125.0, 150.0, 168.0, 200.0, 250.0, 398.0]
HV 200A | HV 200A | 200 | 0 | [10.0, 4.267, 1.21, 0.403, 0.1, 0.058, 0.022, 0.01] | [10.0, 3.73, 1.654, 0.328, 0.1, 0.0531, 0.019, 0.01] | 0 | [600.0, 700.0, 900.0, 1150.0, 1665.0, 2000.0, 3000.0, 4313.0] | [1200.0, 1500.0, 1800.0, 2700.0, 3960.0, 5000.0, 7500.0, 10620.0]
HV 20A | HV 20A | 20 | 0 | [10.0, 1.3, 0.3, 0.155, 0.1, 0.0555, 0.023, 0.01] | [10.0, 1.3, 0.161, 0.1, 0.0611, 0.0399, 0.0141, 0.01] | 0 | [60.0, 70.0, 80.0, 87.0, 94.0, 110.0, 150.0, 216.0] | [120.0, 150.0, 200.0, 223.0, 260.0, 300.0, 450.0, 532.0]
HV 25A | HV 25A | 25 | 0 | [10.0, 2.512, 0.833, 0.299, 0.1, 0.0372, 0.0223, 0.01] | [10.0, 3.125, 0.597, 0.198, 0.1, 0.0378, 0.022, 0.01] | 0 | [75.0, 82.0, 90.0, 100.0, 124.0, 170.0, 200.0, 289.0] | [150.0, 170.0, 210.0, 250.0, 294.0, 400.0, 500.0, 711.0]
HV 31.5A | HV 31.5A | 31.5 | 0 | [10.0, 2.34, 0.722, 0.181, 0.1, 0.055, 0.0296, 0.01] | [10.0, 2.84, 0.368, 0.164, 0.1, 0.0621, 0.0378, 0.0195, 0.01] | 0 | [95.0, 110.0, 125.0, 150.0, 165.0, 200.0, 250.0, 390.0] | [189.0, 220.0, 300.0, 350.0, 393.0, 450.0, 530.0, 700.0, 960.0]
HV 40A | HV 40A | 40 | 0 | [10.0, 1.3, 0.161, 0.1, 0.0611, 0.0399, 0.0141, 0.01] | [10.0, 2.05, 0.369, 0.198, 0.1, 0.051, 0.0298, 0.01] | 0 | [120.0, 150.0, 200.0, 223.0, 260.0, 300.0, 450.0, 532.0] | [240.0, 300.0, 400.0, 450.0, 530.0, 650.0, 800.0, 1311.0]
HV 50A | HV 50A | 50 | 0 | [10.0, 3.215, 0.597, 0.198, 0.1, 0.0378, 0.022, 0.01] | [10.0, 3.64, 0.854, 0.281, 0.1, 0.0531, 0.022, 0.01] | 0 | [150.0, 170.0, 210.0, 250.0, 294.0, 400.0, 500.0, 711.0] | [300.0, 350.0, 450.0, 550.0, 700.0, 850.0, 1200.0, 1752.0]
HV 6.3A | HV 6.3A | 6.3 | 0 | [10.0, 1.39, 0.344, 0.168, 0.1, 0.056, 0.0263, 0.01] | [10.0, 1.711, 0.516, 0.198, 0.1, 0.0634, 0.0303, 0.01] | 0 | [19.0, 19.5, 20.4, 20.8, 22.0, 25.0, 32.0, 48.0] | [38.0, 40.0, 43.0, 48.0, 53.0, 60.0, 75.0, 118.0]
HV 63A | HV 63A | 63 | 0 | [10.0, 2.84, 0.368, 0.164, 0.1, 0.0621, 0.0378, 0.0195, 0.01] | [10.0, 1.82, 0.344, 0.1, 0.0467, 0.0269, 0.01] | 0 | [189.0, 220.0, 300.0, 350.0, 393.0, 450.0, 530.0, 700.0, 961.0] | [378.0, 500.0, 700.0, 934.0, 1200.0, 1500.0, 2366.0]
HV 80A | HV 80A | 80 | 0 | [10.0, 2.05, 0.369, 0.198, 0.1, 0.051, 0.0298, 0.01] | [10.0, 4.15, 1.03, 0.198, 0.1, 0.051, 0.0172, 0.01] | 0 | [240.0, 300.0, 400.0, 450.0, 530.0, 650.0, 800.0, 1311.0] | [480.0, 550.0, 700.0, 1000.0, 1260.0, 1600.0, 2500.0, 3227.0]
Siemens NH-1-100 | Siemens NH-1-100 | 100 | [5400.0, 2000.0, 400.0, 20.0, 1.0, 0.2, 0.012, 0.004] | 0 | 0 | [150.0, 190.0, 250.0, 430.0, 900.0, 1250.0, 2700.0, 3600.0] | 0 | 0
Siemens NH-1-125 | Siemens NH-1-125 | 125 | [4800.0, 120.0, 7.0, 0.1, 0.004] | 0 | 0 | [180.0, 400.0, 740.0, 2000.0, 4250.0] | 0 | 0
Siemens NH-1-16 | Siemens NH-1-16 | 16 | [4000.0, 400.0, 2.0, 0.1, 0.04, 0.01] | 0 | 0 | [26.0, 35.0, 75.0, 150.0, 200.0, 300.0] | 0 | 0
Siemens NH-1-160 | Siemens NH-1-160 | 160 | [4800.0, 120.0, 7.0, 0.1, 0.004] | 0 | 0 | [210.0, 500.0, 900.0, 2300.0, 5000.0] | 0 | 0
Siemens NH-1-25 | Siemens NH-1-25 | 25 | [4000.0, 1000.0, 10.0, 0.2, 0.02, 0.01] | 0 | 0 | [40.0, 50.0, 100.0, 210.0, 400.0, 500.0] | 0 | 0
Siemens NH-1-50 | Siemens NH-1-50 | 50 | [4000.0, 40.0, 4.0, 1.0, 0.02, 0.01] | 0 | 0 | [86.0, 200.0, 300.0, 400.0, 1000.0, 1280.0] | 0 | 0
Siemens NH-1-63 | Siemens NH-1-63 | 63 | [4000.0, 100.0, 10.0, 2.0, 0.04, 0.01] | 0 | 0 | [100.0, 200.0, 300.0, 400.0, 1000.0, 1500.0] | 0 | 0
Siemens NH-1-80 | Siemens NH-1-80 | 80 | [4800.0, 120.0, 7.0, 0.1, 0.01] | 0 | 0 | [150.58, 250.0, 450.0, 1150.0, 2470.0] | 0 | 0
Siemens NH-2-1000 | Siemens NH-2-1000 | 1000 | [4800.0, 120.0, 7.0, 0.1, 0.004] | 0 | 0 | [1900.0, 3500.0, 8400.0, 24000.0, 52000.0] | 0 | 0
Siemens NH-2-200 | Siemens NH-2-200 | 200 | [4800.0, 120.0, 7.0, 0.1, 0.004] | 0 | 0 | [280.0, 650.0, 1200.0, 3000.0, 7000.0] | 0 | 0
Siemens NH-2-224 | Siemens NH-2-224 | 224 | [4800.0, 120.0, 7.0, 0.2, 0.04, 0.004] | 0 | 0 | [400.0, 750.0, 1453.0, 3025.0, 4315.0, 7600.0] | 0 | 0
Siemens NH-2-250 | Siemens NH-2-250 | 250 | [4800.0, 120.0, 7.0, 0.1, 0.004] | 0 | 0 | [450.0, 800.0, 1650.0, 4000.0, 8500.0] | 0 | 0
Siemens NH-2-315 | Siemens NH-2-315 | 315 | [4800.0, 120.0, 7.0, 0.1, 0.004] | 0 | 0 | [550.0, 920.0, 1900.0, 5000.0, 11000.0] | 0 | 0
Siemens NH-2-355 | Siemens NH-2-355 | 355 | [4800.0, 120.0, 6.0, 0.1, 0.004] | 0 | 0 | [650.0, 1116.27, 2350.0, 5840.0, 12790.0] | 0 | 0
Siemens NH-2-400 | Siemens NH-2-400 | 400 | [4800.0, 120.0, 7.0, 0.1, 0.004] | 0 | 0 | [720.0, 1350.0, 2800.0, 6500.0, 15000.0] | 0 | 0
Siemens NH-2-425 | Siemens NH-2-425 | 425 | [4800.0, 120.0, 7.0, 0.1, 0.004] | 0 | 0 | [850.0, 1500.0, 3050.0, 7500.0, 16500.0] | 0 | 0
Siemens NH-2-630 | Siemens NH-2-630 | 630 | [4800.0, 120.0, 7.0, 0.1, 0.004] | 0 | 0 | [1200.0, 2000.0, 4800.0, 12000.0, 26000.0] | 0 | 0

## dtypes
| element | column | dtype
0 | bus | name | object
1 | bus | vn_kv | float64
2 | bus | type | object
3 | bus | zone | object
4 | bus | in_service | bool
5 | load | name | object
6 | load | bus | uint32
7 | load | p_mw | float64
8 | load | q_mvar | float64
9 | load | const_z_percent | float64
10 | load | const_i_percent | float64
11 | load | sn_mva | float64
12 | load | scaling | float64
13 | load | in_service | bool
14 | load | type | object
15 | ext_grid | name | object
16 | ext_grid | bus | uint32
17 | ext_grid | vm_pu | float64
18 | ext_grid | va_degree | float64
19 | ext_grid | slack_weight | float64
20 | ext_grid | in_service | bool
21 | line | name | object
22 | line | std_type | object
23 | line | from_bus | uint32
24 | line | to_bus | uint32
25 | line | length_km | float64
26 | line | r_ohm_per_km | float64
27 | line | x_ohm_per_km | float64
28 | line | c_nf_per_km | float64
29 | line | g_us_per_km | float64
30 | line | max_i_ka | float64
31 | line | df | float64
32 | line | parallel | uint32
33 | line | type | object
34 | line | in_service | bool
35 | trafo | name | object
36 | trafo | std_type | object
37 | trafo | hv_bus | uint32
38 | trafo | lv_bus | uint32
39 | trafo | sn_mva | float64
40 | trafo | vn_hv_kv | float64
41 | trafo | vn_lv_kv | float64
42 | trafo | vk_percent | float64
43 | trafo | vkr_percent | float64
44 | trafo | pfe_kw | float64
45 | trafo | i0_percent | float64
46 | trafo | shift_degree | float64
47 | trafo | tap_side | object
48 | trafo | tap_neutral | int32
49 | trafo | tap_min | int32
50 | trafo | tap_max | int32
51 | trafo | tap_step_percent | float64
52 | trafo | tap_step_degree | float64
53 | trafo | tap_pos | int32
54 | trafo | tap_phase_shifter | bool
55 | trafo | parallel | uint32
56 | trafo | df | float64
57 | trafo | in_service | bool
58 | line_geodata | coords | object
59 | bus_geodata | x | float64
60 | bus_geodata | y | float64
61 | bus_geodata | coords | object

## parameters
| version | format_version | converged | OPF_converged | name | f_hz | sn_mva
0 | 2.14.6 | 2.14.0 | FALSE | FALSE |  | 50 | 1