## bus
| name | vn_kv | type | zone | in_service
0 | bus_LV_6252-54_3_2_node_128 | 0.4 | n |  | TRUE
1 | bus_LV_6252-54_3_2_node_129 | 0.4 | n |  | TRUE
2 | bus_LV_6252-54_3_2_node_130 | 0.4 | n |  | TRUE
3 | bus_LV_6252-54_3_2_node_132 | 0.4 | n |  | TRUE
4 | bus_LV_6252-54_3_2_node_133 | 0.4 | n |  | TRUE
5 | bus_LV_6252-54_3_2_node_131 | 0.4 | n |  | TRUE
6 | bus_LV_6252-54_3_2_node_134 | 0.4 | n |  | TRUE
7 | bus_LV_6252-54_3_2_node_135 | 0.4 | n |  | TRUE
8 | bus_LV_6252-54_3_2_node_159 | 0.4 | n |  | TRUE
9 | bus_LV_6252-54_3_2_node_138 | 0.4 | n |  | TRUE
10 | bus_LV_6252-54_3_2_node_139 | 0.4 | n |  | TRUE
11 | bus_LV_6252-54_3_2_node_136 | 0.4 | n |  | TRUE
12 | bus_LV_6252-54_3_2_node_137 | 0.4 | n |  | TRUE
13 | bus_LV_6252-54_3_2_node_141 | 0.4 | n |  | TRUE
14 | bus_LV_6252-54_3_2_node_140 | 0.4 | n |  | TRUE
15 | bus_LV_6252-54_3_2_node_142 | 0.4 | n |  | TRUE
16 | bus_LV_6252-54_3_2_node_144 | 0.4 | n |  | TRUE
17 | bus_LV_6252-54_3_2_node_154 | 0.4 | n |  | TRUE
18 | bus_LV_6252-54_3_2_node_143 | 0.4 | n |  | TRUE
19 | bus_LV_6252-54_3_2_node_127 | 0.4 | n |  | TRUE
20 | bus_LV_6252-54_3_2_node_145 | 0.4 | n |  | TRUE
21 | bus_LV_6252-54_3_2_node_146 | 0.4 | n |  | TRUE
22 | bus_LV_6252-54_3_2_node_147 | 0.4 | n |  | TRUE
23 | bus_LV_6252-54_3_2_node_148 | 0.4 | n |  | TRUE
24 | bus_LV_6252-54_3_2_node_149 | 0.4 | n |  | TRUE
25 | bus_LV_6252-54_3_2_node_150 | 0.4 | n |  | TRUE
26 | bus_LV_6252-54_3_2_node_126 | 0.4 | n |  | TRUE
27 | bus_LV_6252-54_3_2_node_151 | 0.4 | n |  | TRUE
28 | bus_LV_6252-54_3_2_node_152 | 0.4 | n |  | TRUE
29 | bus_LV_6252-54_3_2_node_153 | 0.4 | n |  | TRUE
30 | bus_LV_6252-54_3_2_node_155 | 0.4 | n |  | TRUE
31 | bus_LV_6252-54_3_2_node_156 | 0.4 | n |  | TRUE
32 | bus_LV_6252-54_3_2_node_157 | 0.4 | n |  | TRUE
33 | bus_LV_6252-54_3_2_node_46 | 0.4 | n |  | TRUE
34 | bus_LV_6252-54_3_2_node_158 | 0.4 | n |  | TRUE
35 | bus_LV_6252-54_3_2_node_160 | 0.4 | n |  | TRUE
36 | bus_LV_6252-54_3_2_node_161 | 0.4 | n |  | TRUE
37 | bus_LV_6252-54_3_2_node_162 | 0.4 | n |  | TRUE
38 | bus_LV_6252-54_3_2_node_168 | 0.4 | n |  | TRUE
39 | bus_LV_6252-54_3_2_node_164 | 0.4 | n |  | TRUE
40 | bus_LV_6252-54_3_2_node_163 | 0.4 | n |  | TRUE
41 | bus_LV_6252-54_3_2_node_165 | 0.4 | n |  | TRUE
42 | bus_LV_6252-54_3_2_node_166 | 0.4 | n |  | TRUE
43 | bus_LV_6252-54_3_2_node_38 | 0.4 | n |  | TRUE
44 | bus_LV_6252-54_3_2_node_39 | 0.4 | n |  | TRUE
45 | bus_LV_6252-54_3_2_node_114 | 0.4 | n |  | TRUE
46 | bus_LV_6252-54_3_2_node_44 | 0.4 | n |  | TRUE
47 | bus_LV_6252-54_3_2_node_45 | 0.4 | n |  | TRUE
48 | bus_LV_6252-54_3_2_node_108 | 0.4 | n |  | TRUE
49 | bus_LV_6252-54_3_2_node_109 | 0.4 | n |  | TRUE
50 | bus_LV_6252-54_3_2_node_110 | 0.4 | n |  | TRUE
51 | bus_LV_6252-54_3_2_node_120 | 0.4 | n |  | TRUE
52 | bus_LV_6252-54_3_2_node_113 | 0.4 | n |  | TRUE
53 | bus_LV_6252-54_3_2_node_115 | 0.4 | n |  | TRUE
54 | bus_LV_6252-54_3_2_node_116 | 0.4 | n |  | TRUE
55 | bus_LV_6252-54_3_2_node_117 | 0.4 | n |  | TRUE
56 | bus_LV_6252-54_3_2_node_118 | 0.4 | n |  | TRUE
57 | bus_LV_6252-54_3_2_node_121 | 0.4 | n |  | TRUE
58 | bus_LV_6252-54_3_2_node_122 | 0.4 | n |  | TRUE
59 | bus_LV_6252-54_3_2_node_123 | 0.4 | n |  | TRUE
60 | bus_LV_6252-54_3_2_node_124 | 0.4 | n |  | TRUE
61 | bus_LV_6252-54_3_2_node_125 | 0.4 | n |  | TRUE
62 | bus_MV_0_node_122 | 20 | n |  | TRUE

## load
| name | bus | p_mw | q_mvar | const_z_percent | const_i_percent | sn_mva | scaling | in_service | type
0 | LV_6252-54_3_2_load_128 | 0 | 0.0019611 | 0.00049149 | 0 | 0 |  | 1 | TRUE | wye
1 | LV_6252-54_3_2_load_130 | 2 | 0.00047031 | 0.00011787 | 0 | 0 |  | 1 | TRUE | wye
2 | LV_6252-54_3_2_load_132 | 3 | 0.00039605 | 9.9258e-05 | 0 | 0 |  | 1 | TRUE | wye
3 | LV_6252-54_3_2_load_133 | 4 | 0.00069283 | 0.00017364 | 0 | 0 |  | 1 | TRUE | wye
4 | LV_6252-54_3_2_load_131 | 5 | 0.00071859 | 0.00018009 | 0 | 0 |  | 1 | TRUE | wye
5 | LV_6252-54_3_2_load_135 | 7 | 0.00040706 | 0.00010202 | 0 | 0 |  | 1 | TRUE | wye
6 | LV_6252-54_3_2_load_159 | 8 | 0.00049427 | 0.00012388 | 0 | 0 |  | 1 | TRUE | wye
7 | LV_6252-54_3_2_load_138 | 9 | 0.00041502 | 0.00010401 | 0 | 0 |  | 1 | TRUE | wye
8 | LV_6252-54_3_2_load_139 | 10 | 0.001798 | 0.00045061 | 0 | 0 |  | 1 | TRUE | wye
9 | LV_6252-54_3_2_load_136 | 11 | 0.00048585 | 0.00012177 | 0 | 0 |  | 1 | TRUE | wye
10 | LV_6252-54_3_2_load_137 | 12 | 0.00044266 | 0.00011094 | 0 | 0 |  | 1 | TRUE | wye
11 | LV_6252-54_3_2_load_142 | 15 | 0.0015704 | 0.00039358 | 0 | 0 |  | 1 | TRUE | wye
12 | LV_6252-54_3_2_load_144 | 16 | 0.0022604 | 0.0005665 | 0 | 0 |  | 1 | TRUE | wye
13 | LV_6252-54_3_2_load_154 | 17 | 0.0014766 | 0.00037006 | 0 | 0 |  | 1 | TRUE | wye
14 | LV_6252-54_3_2_load_143 | 18 | 0.0012303 | 0.00030835 | 0 | 0 |  | 1 | TRUE | wye
15 | LV_6252-54_3_2_load_127 | 19 | 0.0011205 | 0.00028082 | 0 | 0 |  | 1 | TRUE | wye
16 | LV_6252-54_3_2_load_145 | 20 | 0.0011607 | 0.00029091 | 0 | 0 |  | 1 | TRUE | wye
17 | LV_6252-54_3_2_load_146 | 21 | 0.0016696 | 0.00041844 | 0 | 0 |  | 1 | TRUE | wye
18 | LV_6252-54_3_2_load_148 | 23 | 0.0019298 | 0.00048365 | 0 | 0 |  | 1 | TRUE | wye
19 | LV_6252-54_3_2_load_149 | 24 | 0.0016022 | 0.00040154 | 0 | 0 |  | 1 | TRUE | wye
20 | LV_6252-54_3_2_load_150 | 25 | 0.0018021 | 0.00045164 | 0 | 0 |  | 1 | TRUE | wye
21 | LV_6252-54_3_2_load_126 | 26 | 0.0015759 | 0.00039495 | 0 | 0 |  | 1 | TRUE | wye
22 | LV_6252-54_3_2_load_151 | 27 | 0.0011262 | 0.00028226 | 0 | 0 |  | 1 | TRUE | wye
23 | LV_6252-54_3_2_load_152 | 28 | 0.0013108 | 0.00032851 | 0 | 0 |  | 1 | TRUE | wye
24 | LV_6252-54_3_2_load_153 | 29 | 0.0012193 | 0.00030559 | 0 | 0 |  | 1 | TRUE | wye
25 | LV_6252-54_3_2_load_155 | 30 | 0.0004125 | 0.00010338 | 0 | 0 |  | 1 | TRUE | wye
26 | LV_6252-54_3_2_load_156 | 31 | 0.00039757 | 9.9641e-05 | 0 | 0 |  | 1 | TRUE | wye
27 | LV_6252-54_3_2_load_157 | 32 | 0.00051866 | 0.00012999 | 0 | 0 |  | 1 | TRUE | wye
28 | LV_6252-54_3_2_load_46 | 33 | 0.0010153 | 0.00025445 | 0 | 0 |  | 1 | TRUE | wye
29 | LV_6252-54_3_2_load_158 | 34 | 0.00040618 | 0.0001018 | 0 | 0 |  | 1 | TRUE | wye
30 | LV_6252-54_3_2_load_160 | 35 | 0.00042476 | 0.00010646 | 0 | 0 |  | 1 | TRUE | wye
31 | LV_6252-54_3_2_load_161 | 36 | 0.00061004 | 0.00015289 | 0 | 0 |  | 1 | TRUE | wye
32 | LV_6252-54_3_2_load_162 | 37 | 0.00085969 | 0.00021546 | 0 | 0 |  | 1 | TRUE | wye
33 | LV_6252-54_3_2_load_168 | 38 | 0.0017649 | 0.00044232 | 0 | 0 |  | 1 | TRUE | wye
34 | LV_6252-54_3_2_load_163 | 40 | 0.0004081 | 0.00010228 | 0 | 0 |  | 1 | TRUE | wye
35 | LV_6252-54_3_2_load_165 | 41 | 0.0022142 | 0.00055493 | 0 | 0 |  | 1 | TRUE | wye
36 | LV_6252-54_3_2_load_166 | 42 | 0.00089114 | 0.00022334 | 0 | 0 |  | 1 | TRUE | wye
37 | LV_6252-54_3_2_load_38 | 43 | 0.0012432 | 0.00031159 | 0 | 0 |  | 1 | TRUE | wye
38 | LV_6252-54_3_2_load_39 | 44 | 0.0011711 | 0.0002935 | 0 | 0 |  | 1 | TRUE | wye
39 | LV_6252-54_3_2_load_45 | 47 | 0.0023811 | 0.00059676 | 0 | 0 |  | 1 | TRUE | wye
40 | LV_6252-54_3_2_load_108 | 48 | 0.010972 | 0.0027499 | 0 | 0 |  | 1 | TRUE | wye
41 | LV_6252-54_3_2_load_109 | 49 | 0.0011074 | 0.00027754 | 0 | 0 |  | 1 | TRUE | wye
42 | LV_6252-54_3_2_load_110 | 50 | 0.0013006 | 0.00032596 | 0 | 0 |  | 1 | TRUE | wye
43 | LV_6252-54_3_2_load_120 | 51 | 0.0014984 | 0.00037555 | 0 | 0 |  | 1 | TRUE | wye
44 | LV_6252-54_3_2_load_113 | 52 | 0.00040389 | 0.00010122 | 0 | 0 |  | 1 | TRUE | wye
45 | LV_6252-54_3_2_load_115 | 53 | 0.00039769 | 9.967e-05 | 0 | 0 |  | 1 | TRUE | wye
46 | LV_6252-54_3_2_load_116 | 54 | 0.0017306 | 0.00043373 | 0 | 0 |  | 1 | TRUE | wye
47 | LV_6252-54_3_2_load_117 | 55 | 0.00057427 | 0.00014393 | 0 | 0 |  | 1 | TRUE | wye
48 | LV_6252-54_3_2_load_118 | 56 | 0.0017577 | 0.00044051 | 0 | 0 |  | 1 | TRUE | wye
49 | LV_6252-54_3_2_load_121 | 57 | 0.0018019 | 0.0004516 | 0 | 0 |  | 1 | TRUE | wye
50 | LV_6252-54_3_2_load_122 | 58 | 0.0027797 | 0.00069667 | 0 | 0 |  | 1 | TRUE | wye
51 | LV_6252-54_3_2_load_123 | 59 | 0.0012191 | 0.00030552 | 0 | 0 |  | 1 | TRUE | wye
52 | LV_6252-54_3_2_load_124 | 60 | 0.0012616 | 0.00031619 | 0 | 0 |  | 1 | TRUE | wye
53 | LV_6252-54_3_2_load_125 | 61 | 0.0011688 | 0.00029293 | 0 | 0 |  | 1 | TRUE | wye

## ext_grid
| name | bus | vm_pu | va_degree | slack_weight | in_service
0 |  | 58 | 1 | 0 | 1 | TRUE

## line
| name | std_type | from_bus | to_bus | length_km | r_ohm_per_km | x_ohm_per_km | c_nf_per_km | g_us_per_km | max_i_ka | df | parallel | type | in_service
0 | LV_6252-54_3_2_line_0 | NAYY 4x150 SE | 0 | 1 | 0.11604 | 0.208 | 0.08 | 261 | 0 | 0.27 | 1 | 1 | cs | TRUE
1 | LV_6252-54_3_2_line_1 | NAYY 4x150 SE | 0 | 2 | 0.044678 | 0.208 | 0.08 | 261 | 0 | 0.27 | 1 | 1 | cs | TRUE
2 | LV_6252-54_3_2_line_2 | NAYY 4x150 SE | 1 | 3 | 0.15084 | 0.208 | 0.08 | 261 | 0 | 0.27 | 1 | 1 | cs | TRUE
3 | LV_6252-54_3_2_line_3 | NAYY 4x150 SE | 2 | 4 | 0.0053677 | 0.208 | 0.08 | 261 | 0 | 0.27 | 1 | 1 | cs | TRUE
4 | LV_6252-54_3_2_line_4 | NAYY 4x150 SE | 3 | 7 | 0.0057625 | 0.208 | 0.08 | 261 | 0 | 0.27 | 1 | 1 | cs | TRUE
5 | LV_6252-54_3_2_line_5 | NAYY 4x150 SE | 3 | 8 | 0.58873 | 0.208 | 0.08 | 261 | 0 | 0.27 | 1 | 1 | cs | TRUE
6 | LV_6252-54_3_2_line_6 | NAYY 4x150 SE | 4 | 9 | 0.0086045 | 0.208 | 0.08 | 261 | 0 | 0.27 | 1 | 1 | cs | TRUE
7 | LV_6252-54_3_2_line_7 | NAYY 4x150 SE | 5 | 6 | 0.038529 | 0.208 | 0.08 | 261 | 0 | 0.27 | 1 | 1 | cs | TRUE
8 | LV_6252-54_3_2_line_8 | NAYY 4x150 SE | 6 | 10 | 0.013126 | 0.208 | 0.08 | 261 | 0 | 0.27 | 1 | 1 | cs | TRUE
9 | LV_6252-54_3_2_line_9 | NAYY 4x150 SE | 6 | 11 | 0.024719 | 0.208 | 0.08 | 261 | 0 | 0.27 | 1 | 1 | cs | TRUE
10 | LV_6252-54_3_2_line_10 | NAYY 4x150 SE | 8 | 35 | 0.057728 | 0.208 | 0.08 | 261 | 0 | 0.27 | 1 | 1 | cs | TRUE
11 | LV_6252-54_3_2_line_11 | NAYY 4x150 SE | 8 | 34 | 0.11504 | 0.208 | 0.08 | 261 | 0 | 0.27 | 1 | 1 | cs | TRUE
12 | LV_6252-54_3_2_line_12 | NAYY 4x150 SE | 9 | 12 | 2.8108e-05 | 0.208 | 0.08 | 261 | 0 | 0.27 | 1 | 1 | cs | TRUE
13 | LV_6252-54_3_2_line_13 | NAYY 4x150 SE | 10 | 13 | 0.0076951 | 0.208 | 0.08 | 261 | 0 | 0.27 | 1 | 1 | cs | TRUE
14 | LV_6252-54_3_2_line_14 | NAYY 4x150 SE | 11 | 12 | 0.0086372 | 0.208 | 0.08 | 261 | 0 | 0.27 | 1 | 1 | cs | TRUE
15 | LV_6252-54_3_2_line_15 | NAYY 4x150 SE | 13 | 16 | 0.010493 | 0.208 | 0.08 | 261 | 0 | 0.27 | 1 | 1 | cs | TRUE
16 | LV_6252-54_3_2_line_16 | NAYY 4x150 SE | 13 | 14 | 0.017289 | 0.208 | 0.08 | 261 | 0 | 0.27 | 1 | 1 | cs | TRUE
17 | LV_6252-54_3_2_line_17 | NAYY 4x150 SE | 14 | 15 | 0.0051985 | 0.208 | 0.08 | 261 | 0 | 0.27 | 1 | 1 | cs | TRUE
18 | LV_6252-54_3_2_line_18 | NAYY 4x150 SE | 15 | 17 | 0.0063858 | 0.208 | 0.08 | 261 | 0 | 0.27 | 1 | 1 | cs | TRUE
19 | LV_6252-54_3_2_line_19 | NAYY 4x150 SE | 16 | 18 | 0.010835 | 0.208 | 0.08 | 261 | 0 | 0.27 | 1 | 1 | cs | TRUE
20 | LV_6252-54_3_2_line_20 | NAYY 4x150 SE | 17 | 27 | 0.0072143 | 0.208 | 0.08 | 261 | 0 | 0.27 | 1 | 1 | cs | TRUE
21 | LV_6252-54_3_2_line_21 | NAYY 4x150 SE | 18 | 19 | 0.0080506 | 0.208 | 0.08 | 261 | 0 | 0.27 | 1 | 1 | cs | TRUE
22 | LV_6252-54_3_2_line_22 | NAYY 4x150 SE | 19 | 59 | 0.00021527 | 0.208 | 0.08 | 261 | 0 | 0.27 | 1 | 1 | cs | TRUE
23 | LV_6252-54_3_2_line_23 | NAYY 4x150 SE | 20 | 21 | 0.0085523 | 0.208 | 0.08 | 261 | 0 | 0.27 | 1 | 1 | cs | TRUE
24 | LV_6252-54_3_2_line_24 | NAYY 4x150 SE | 20 | 22 | 0.0016307 | 0.208 | 0.08 | 261 | 0 | 0.27 | 1 | 1 | cs | TRUE
25 | LV_6252-54_3_2_line_25 | NAYY 4x150 SE | 21 | 23 | 0.019133 | 0.208 | 0.08 | 261 | 0 | 0.27 | 1 | 1 | cs | TRUE
26 | LV_6252-54_3_2_line_26 | NAYY 4x150 SE | 22 | 24 | 0.004218 | 0.208 | 0.08 | 261 | 0 | 0.27 | 1 | 1 | cs | TRUE
27 | LV_6252-54_3_2_line_27 | NAYY 4x150 SE | 23 | 25 | 0.046586 | 0.208 | 0.08 | 261 | 0 | 0.27 | 1 | 1 | cs | TRUE
28 | LV_6252-54_3_2_line_28 | NAYY 4x150 SE | 24 | 26 | 0.0060512 | 0.208 | 0.08 | 261 | 0 | 0.27 | 1 | 1 | cs | TRUE
29 | LV_6252-54_3_2_line_29 | NAYY 4x150 SE | 24 | 27 | 0.036081 | 0.208 | 0.08 | 261 | 0 | 0.27 | 1 | 1 | cs | TRUE
30 | LV_6252-54_3_2_line_30 | NAYY 4x150 SE | 25 | 28 | 0.0056377 | 0.208 | 0.08 | 261 | 0 | 0.27 | 1 | 1 | cs | TRUE
31 | LV_6252-54_3_2_line_31 | NAYY 4x150 SE | 26 | 61 | 0.012362 | 0.208 | 0.08 | 261 | 0 | 0.27 | 1 | 1 | cs | TRUE
32 | LV_6252-54_3_2_line_32 | NAYY 4x150 SE | 28 | 29 | 0.017643 | 0.208 | 0.08 | 261 | 0 | 0.27 | 1 | 1 | cs | TRUE
33 | LV_6252-54_3_2_line_33 | NAYY 4x150 SE | 30 | 31 | 0.14149 | 0.208 | 0.08 | 261 | 0 | 0.27 | 1 | 1 | cs | TRUE
34 | LV_6252-54_3_2_line_34 | NAYY 4x150 SE | 30 | 32 | 0.036872 | 0.208 | 0.08 | 261 | 0 | 0.27 | 1 | 1 | cs | TRUE
35 | LV_6252-54_3_2_line_35 | NAYY 4x150 SE | 31 | 33 | 0.074576 | 0.208 | 0.08 | 261 | 0 | 0.27 | 1 | 1 | cs | TRUE
36 | LV_6252-54_3_2_line_36 | NAYY 4x150 SE | 32 | 34 | 0.0060015 | 0.208 | 0.08 | 261 | 0 | 0.27 | 1 | 1 | cs | TRUE
37 | LV_6252-54_3_2_line_37 | NAYY 4x150 SE | 33 | 46 | 0.023012 | 0.208 | 0.08 | 261 | 0 | 0.27 | 1 | 1 | cs | TRUE
38 | LV_6252-54_3_2_line_38 | NAYY 4x150 SE | 35 | 36 | 0.074897 | 0.208 | 0.08 | 261 | 0 | 0.27 | 1 | 1 | cs | TRUE
39 | LV_6252-54_3_2_line_39 | NAYY 4x150 SE | 36 | 37 | 0.076948 | 0.208 | 0.08 | 261 | 0 | 0.27 | 1 | 1 | cs | TRUE
40 | LV_6252-54_3_2_line_40 | NAYY 4x150 SE | 37 | 38 | 0.34311 | 0.208 | 0.08 | 261 | 0 | 0.27 | 1 | 1 | cs | TRUE
41 | LV_6252-54_3_2_line_41 | NAYY 4x150 SE | 37 | 39 | 0.32601 | 0.208 | 0.08 | 261 | 0 | 0.27 | 1 | 1 | cs | TRUE
42 | LV_6252-54_3_2_line_42 | NAYY 4x150 SE | 39 | 40 | 0.1008 | 0.208 | 0.08 | 261 | 0 | 0.27 | 1 | 1 | cs | TRUE
43 | LV_6252-54_3_2_line_43 | NAYY 4x150 SE | 40 | 41 | 0.12034 | 0.208 | 0.08 | 261 | 0 | 0.27 | 1 | 1 | cs | TRUE
44 | LV_6252-54_3_2_line_44 | NAYY 4x150 SE | 41 | 42 | 0.085492 | 0.208 | 0.08 | 261 | 0 | 0.27 | 1 | 1 | cs | TRUE
45 | LV_6252-54_3_2_line_45 | NAYY 4x150 SE | 43 | 44 | 0.2963 | 0.208 | 0.08 | 261 | 0 | 0.27 | 1 | 1 | cs | TRUE
46 | LV_6252-54_3_2_line_46 | NAYY 4x150 SE | 43 | 45 | 0.46156 | 0.208 | 0.08 | 261 | 0 | 0.27 | 1 | 1 | cs | TRUE
47 | LV_6252-54_3_2_line_47 | NAYY 4x150 SE | 45 | 53 | 0.03566 | 0.208 | 0.08 | 261 | 0 | 0.27 | 1 | 1 | cs | TRUE
48 | LV_6252-54_3_2_line_48 | NAYY 4x150 SE | 45 | 54 | 0.054843 | 0.208 | 0.08 | 261 | 0 | 0.27 | 1 | 1 | cs | TRUE
49 | LV_6252-54_3_2_line_49 | NAYY 4x150 SE | 45 | 52 | 0.061839 | 0.208 | 0.08 | 261 | 0 | 0.27 | 1 | 1 | cs | TRUE
50 | LV_6252-54_3_2_line_50 | NAYY 4x150 SE | 46 | 47 | 0.20707 | 0.208 | 0.08 | 261 | 0 | 0.27 | 1 | 1 | cs | TRUE
51 | LV_6252-54_3_2_line_51 | NAYY 4x150 SE | 48 | 49 | 0.048766 | 0.208 | 0.08 | 261 | 0 | 0.27 | 1 | 1 | cs | TRUE
52 | LV_6252-54_3_2_line_52 | NAYY 4x150 SE | 49 | 50 | 0.016339 | 0.208 | 0.08 | 261 | 0 | 0.27 | 1 | 1 | cs | TRUE
53 | LV_6252-54_3_2_line_53 | NAYY 4x150 SE | 50 | 51 | 0.25327 | 0.208 | 0.08 | 261 | 0 | 0.27 | 1 | 1 | cs | TRUE
54 | LV_6252-54_3_2_line_54 | NAYY 4x150 SE | 51 | 57 | 0.29516 | 0.208 | 0.08 | 261 | 0 | 0.27 | 1 | 1 | cs | TRUE
55 | LV_6252-54_3_2_line_55 | NAYY 4x150 SE | 51 | 56 | 0.049996 | 0.208 | 0.08 | 261 | 0 | 0.27 | 1 | 1 | cs | TRUE
56 | LV_6252-54_3_2_line_56 | NAYY 4x150 SE | 53 | 55 | 0.095823 | 0.208 | 0.08 | 261 | 0 | 0.27 | 1 | 1 | cs | TRUE
57 | LV_6252-54_3_2_line_57 | NAYY 4x150 SE | 54 | 56 | 0.086441 | 0.208 | 0.08 | 261 | 0 | 0.27 | 1 | 1 | cs | TRUE
58 | LV_6252-54_3_2_line_58 | NAYY 4x150 SE | 57 | 58 | 0.16279 | 0.208 | 0.08 | 261 | 0 | 0.27 | 1 | 1 | cs | TRUE
59 | LV_6252-54_3_2_line_59 | NAYY 4x150 SE | 58 | 59 | 0.018406 | 0.208 | 0.08 | 261 | 0 | 0.27 | 1 | 1 | cs | TRUE
60 | LV_6252-54_3_2_line_60 | NAYY 4x150 SE | 60 | 61 | 0.056779 | 0.208 | 0.08 | 261 | 0 | 0.27 | 1 | 1 | cs | TRUE

## trafo
| name | std_type | hv_bus | lv_bus | sn_mva | vn_hv_kv | vn_lv_kv | vk_percent | vkr_percent | pfe_kw | i0_percent | shift_degree | tap_side | tap_neutral | tap_min | tap_max | tap_step_percent | tap_step_degree | tap_pos | tap_phase_shifter | parallel | df | in_service
0 | LV_6252-54_3_2_trafo_122 | 0.25 MVA 20/0.4 kV | 62 | 58 | 0.25 | 20 | 0.4 | 6 | 1.44 | 0.8 | 0.32 | 150 | hv | 0 | -2 | 2 | 2.5 | 0 | 0 | FALSE | 1 | 1 | TRUE

## line_geodata
| x0 | y0 | x1 | y1 | x2 | y2 | x3 | y3 | x4 | y4 | x5 | y5 | x6 | y6 | x7 | y7 | x8 | y8 | x9 | y9 | x10 | y10 | x11 | y11 | x12 | y12 | x13 | y13
0 | 2610105.1512 | 1119022.1226 | 2610104.5719 | 1119003.9016 | 2610113.2932 | 1118983.8951 | 2610113.8488 | 1118979.2159 | 2610107.8689 | 1118969.9237 | 2610105.8081 | 1118961.0492 | 2610107.9227 | 1118937.5412 | 2610108.151 | 1118920.8223 | 2610109.4111 | 1118910.108
1 | 2610109.4111 | 1118910.108 | 2610113.3336 | 1118917.7405 | 2610117.3284 | 1118923.6722 | 2610118.8539 | 1118925.0421 | 2610131.6398 | 1118910.8341 | 2610133.953 | 1118903.4054
2 | 2610105.1512 | 1119022.1226 | 2610089.6041 | 1119054.4905 | 2610084.2308 | 1119060.9625 | 2610077.9763 | 1119063.7647 | 2610060.7065 | 1119064.8033 | 2610053.6971 | 1119066.8706 | 2610046.4709 | 1119074.0844 | 2610042.8983 | 1119083.5721 | 2610036.2337 | 1119091.8096 | 2610020.4052 | 1119098.5424 | 2610008.1253 | 1119105.7146 | 2610002.8404 | 1119110.1192 | 2610000.2008 | 1119115.2952 | 2610000.2008 | 1119115.2952
3 | 2610135.5488 | 1118898.2804 | 2610133.953 | 1118903.4054
4 | 2610000.2008 | 1119115.2952 | 2610000.5981 | 1119121.0439
5 | 2609419.553 | 1119018.0894 | 2610000.2008 | 1119115.2952
6 | 2610138.776 | 1118890.328 | 2610136.6356 | 1118894.7901 | 2610135.5488 | 1118898.2804
7 | 2610166.8584 | 1118872.3072 | 2610149.3382 | 1118906.6223
8 | 2610166.8584 | 1118872.3072 | 2610172.4734 | 1118860.4424
9 | 2610166.8584 | 1118872.3072 | 2610158.347 | 1118877.251 | 2610145.9727 | 1118885.5084
10 | 2609419.553 | 1119018.0894 | 2609419.553 | 1119018.0894 | 2609403.8038 | 1119028.7926 | 2609388.2598 | 1119046.5107 | 2609381.5347 | 1119060.0482
11 | 2609419.553 | 1119018.0894 | 2609422.255 | 1119007.166 | 2609420.8307 | 1118995.1913 | 2609420.2007 | 1118978.4154 | 2609422.9671 | 1118965.8135 | 2609420.6207 | 1118956.3052 | 2609414.9086 | 1118942.7897 | 2609417.4171 | 1118927.3194 | 2609422.7122 | 1118906.0727 | 2609422.7122 | 1118906.0727
12 | 2610138.776 | 1118890.328 | 2610138.7882 | 1118890.3026
13 | 2610175.4472 | 1118853.3456 | 2610172.604 | 1118860.1664 | 2610172.4734 | 1118860.4424
14 | 2610145.9727 | 1118885.5084 | 2610138.7882 | 1118890.3026 | 2610138.7882 | 1118890.3026
15 | 2610175.4472 | 1118853.3456 | 2610176.9715 | 1118842.9637
16 | 2610175.4472 | 1118853.3456 | 2610179.1475 | 1118855.4417 | 2610187.5645 | 1118865.4273
17 | 2610187.5645 | 1118865.4273 | 2610191.1422 | 1118866.9896 | 2610192.3962 | 1118867.3113
18 | 2610192.3962 | 1118867.3113 | 2610196.464 | 1118868.3547 | 2610198.2646 | 1118869.5947
19 | 2610176.9715 | 1118842.9637 | 2610177.859 | 1118836.9193 | 2610178.2229 | 1118832.2077
20 | 2610204.2063 | 1118873.6866 | 2610198.2646 | 1118869.5947
21 | 2610178.2229 | 1118832.2077 | 2610178.8428 | 1118824.181
22 | 2610178.8428 | 1118824.181 | 2610178.8594 | 1118823.9664
23 | 2610242.4853 | 1118890.6141 | 2610250.0126 | 1118894.6739
24 | 2610241.0501 | 1118889.84 | 2610242.4853 | 1118890.6141
25 | 2610250.0126 | 1118894.6739 | 2610257.694 | 1118898.8169 | 2610265.7777 | 1118905.3682
26 | 2610241.0501 | 1118889.84 | 2610237.2492 | 1118887.9883
27 | 2610265.7777 | 1118905.3682 | 2610270.0922 | 1118908.8649 | 2610282.2254 | 1118920.4688 | 2610285.121 | 1118923.7753 | 2610303.9826 | 1118926.2195 | 2610304.617 | 1118926.7538
28 | 2610237.2492 | 1118887.9883 | 2610237.9003 | 1118886.1996 | 2610235.0831 | 1118883.1555
29 | 2610237.2492 | 1118887.9883 | 2610207.1924 | 1118875.743 | 2610204.2063 | 1118873.6866
30 | 2610308.9292 | 1118930.3855 | 2610304.617 | 1118926.7538
31 | 2610235.0831 | 1118883.1555 | 2610227.9569 | 1118875.4554 | 2610226.7647 | 1118874.0144
32 | 2610308.9292 | 1118930.3855 | 2610308.9292 | 1118930.3855 | 2610308.2077 | 1118937.2765 | 2610311.3865 | 1118947.5087
33 | 2609435.8874 | 1118866.3635 | 2609436.3521 | 1118857.6144 | 2609430.3624 | 1118848.9454 | 2609417.7593 | 1118840.6774 | 2609403.7022 | 1118824.57 | 2609391.3255 | 1118804.5411 | 2609385.1394 | 1118788.0235 | 2609374.6566 | 1118770.6433 | 2609368.6432 | 1118747.1447 | 2609368.6432 | 1118747.1447
34 | 2609435.8874 | 1118866.3635 | 2609435.7163 | 1118869.586 | 2609435.2798 | 1118882.3805 | 2609426.9858 | 1118896.8081 | 2609425.2261 | 1118900.623
35 | 2609368.6432 | 1118747.1447 | 2609370.7091 | 1118738.4214 | 2609378.02 | 1118726.0932 | 2609377.4921 | 1118718.1107 | 2609374.187 | 1118709.746 | 2609357.365 | 1118679.8722 | 2609357.365 | 1118679.8722
36 | 2609422.7122 | 1118906.0727 | 2609425.2261 | 1118900.623
37 | 2609353.9739 | 1118657.1114 | 2609357.365 | 1118679.8722
38 | 2609366.5777 | 1119122.17 | 2609366.6398 | 1119111.8762 | 2609363.951 | 1119104.2461 | 2609357.6931 | 1119094.4316 | 2609356.1111 | 1119089.5824 | 2609359.0131 | 1119084.0063 | 2609369.0936 | 1119076.6293 | 2609377.4937 | 1119068.1825 | 2609381.5347 | 1119060.0482
39 | 2609366.5777 | 1119122.17 | 2609366.5777 | 1119122.17 | 2609368.2628 | 1119130.2432 | 2609369.5764 | 1119138.9829 | 2609366.1708 | 1119145.9144 | 2609360.589 | 1119153.1538 | 2609354.9835 | 1119170.7205 | 2609348.7769 | 1119182.8613 | 2609340.0999 | 1119189.4982
40 | 2609340.0999 | 1119189.4982 | 2609445.1619 | 1119516.1289
41 | 2609340.0999 | 1119189.4982 | 2609026.0797 | 1119101.8911
42 | 2609026.0797 | 1119101.8911 | 2609035.2131 | 1119082.5062 | 2609046.4208 | 1119063.9582 | 2609053.4932 | 1119040.0458 | 2609054.3464 | 1119021.4824 | 2609048.1541 | 1119008.7273
43 | 2609033.0061 | 1118895.2 | 2609026.3509 | 1118918.7016 | 2609023.4324 | 1118935.6167 | 2609025.0616 | 1118950.4709 | 2609026.2782 | 1118967.8034 | 2609037.4179 | 1118990.0975 | 2609047.3309 | 1119007.0316 | 2609048.1541 | 1119008.7273
44 | 2609033.0061 | 1118895.2 | 2609020.7161 | 1118810.5958
45 | 2610118.2302 | 1117999.5866 | 2609827.3164 | 1118055.8495
46 | 2610432.0343 | 1118338.0597 | 2610118.2302 | 1117999.5866
47 | 2610432.0343 | 1118338.0597 | 2610438.4331 | 1118332.5901 | 2610457.6861 | 1118332.8344 | 2610465.1377 | 1118329.9569
48 | 2610432.0343 | 1118338.0597 | 2610417.0238 | 1118347.861 | 2610407.5814 | 1118359.6951 | 2610400.6264 | 1118374.5684 | 2610398.9471 | 1118379.6554
49 | 2610432.0343 | 1118338.0597 | 2610448.1772 | 1118338.3875 | 2610484.0734 | 1118348.6764 | 2610489.8737 | 1118345.7961 | 2610490.5542 | 1118344.0486
50 | 2609353.9739 | 1118657.1114 | 2609367.4788 | 1118676.3526 | 2609386.0584 | 1118707.3297 | 2609403.4212 | 1118721.5968 | 2609404.015 | 1118736.8608 | 2609415.9979 | 1118752.1423 | 2609424.2659 | 1118759.581 | 2609437.7079 | 1118764.3485 | 2609447.2208 | 1118770.1439 | 2609476.181 | 1118779.26 | 2609499.3527 | 1118784.254
51 | 2610646.8413 | 1118589.6191 | 2610658.6909 | 1118580.9601 | 2610667.0451 | 1118569.269 | 2610671.2888 | 1118560.7055 | 2610672.5783 | 1118550.6248
52 | 2610646.8413 | 1118589.6191 | 2610642.1488 | 1118593.0482 | 2610633.6729 | 1118599.292
53 | 2610396.7806 | 1118509.6972 | 2610633.6729 | 1118599.292
54 | 2610396.7806 | 1118509.6972 | 2610182.3801 | 1118712.558
55 | 2610396.7806 | 1118509.6972 | 2610395.1898 | 1118503.5446 | 2610382.9321 | 1118461.6607
56 | 2610465.1377 | 1118329.9569 | 2610465.1377 | 1118329.9569 | 2610468.5376 | 1118322.8815 | 2610470.585 | 1118294.4821 | 2610472.7472 | 1118280.1788 | 2610477.7246 | 1118275.6518 | 2610497.1327 | 1118262.1341 | 2610507.563 | 1118254.8708 | 2610509.4702 | 1118254.494
57 | 2610382.9321 | 1118461.6607 | 2610378.2118 | 1118445.5317 | 2610380.8492 | 1118423.8922 | 2610389.3928 | 1118405.0531 | 2610395.631 | 1118389.7006 | 2610398.9471 | 1118379.6554
58 | 2610178.7958 | 1118805.8275 | 2610177.5 | 1118802.4018 | 2610169.764 | 1118795.7522 | 2610152.7577 | 1118786.3637 | 2610146.988 | 1118780.5179 | 2610133.0893 | 1118763.064 | 2610122.5438 | 1118747.5611 | 2610122.1051 | 1118746.9156 | 2610119.8901 | 1118737.863 | 2610121.5478 | 1118733.9639 | 2610128.7728 | 1118727.8173 | 2610139.1328 | 1118724.9442 | 2610177.6355 | 1118716.6599 | 2610182.3801 | 1118712.558
59 | 2610178.7958 | 1118805.8275 | 2610180.0121 | 1118809.0425 | 2610178.8594 | 1118823.9664
60 | 2610204.2867 | 1118824.2027 | 2610204.959 | 1118836.331 | 2610208.6441 | 1118852.1116 | 2610226.7647 | 1118874.0144

## bus_geodata
| x | y | coords
0 | 2610109.4111 | 1118910.108
1 | 2610105.1512 | 1119022.1226
2 | 2610133.953 | 1118903.4054
3 | 2610000.2008 | 1119115.2952
4 | 2610135.5488 | 1118898.2804
5 | 2610149.3382 | 1118906.6223
6 | 2610166.8584 | 1118872.3072
7 | 2610000.5981 | 1119121.0439
8 | 2609419.553 | 1119018.0894
9 | 2610138.776 | 1118890.328
10 | 2610172.4734 | 1118860.4424
11 | 2610145.9727 | 1118885.5084
12 | 2610138.7882 | 1118890.3026
13 | 2610175.4472 | 1118853.3456
14 | 2610187.5645 | 1118865.4273
15 | 2610192.3962 | 1118867.3113
16 | 2610176.9715 | 1118842.9637
17 | 2610198.2646 | 1118869.5947
18 | 2610178.2229 | 1118832.2077
19 | 2610178.8428 | 1118824.181
20 | 2610242.4853 | 1118890.6141
21 | 2610250.0126 | 1118894.6739
22 | 2610241.0501 | 1118889.84
23 | 2610265.7777 | 1118905.3682
24 | 2610237.2492 | 1118887.9883
25 | 2610304.617 | 1118926.7538
26 | 2610235.0831 | 1118883.1555
27 | 2610204.2063 | 1118873.6866
28 | 2610308.9292 | 1118930.3855
29 | 2610311.3865 | 1118947.5087
30 | 2609435.8874 | 1118866.3635
31 | 2609368.6432 | 1118747.1447
32 | 2609425.2261 | 1118900.623
33 | 2609357.365 | 1118679.8722
34 | 2609422.7122 | 1118906.0727
35 | 2609381.5347 | 1119060.0482
36 | 2609366.5777 | 1119122.17
37 | 2609340.0999 | 1119189.4982
38 | 2609445.1619 | 1119516.1289
39 | 2609026.0797 | 1119101.8911
40 | 2609048.1541 | 1119008.7273
41 | 2609033.0061 | 1118895.2
42 | 2609020.7161 | 1118810.5958
43 | 2610118.2302 | 1117999.5866
44 | 2609827.3164 | 1118055.8495
45 | 2610432.0343 | 1118338.0597
46 | 2609353.9739 | 1118657.1114
47 | 2609499.3527 | 1118784.254
48 | 2610672.5783 | 1118550.6248
49 | 2610646.8413 | 1118589.6191
50 | 2610633.6729 | 1118599.292
51 | 2610396.7806 | 1118509.6972
52 | 2610490.5542 | 1118344.0486
53 | 2610465.1377 | 1118329.9569
54 | 2610398.9471 | 1118379.6554
55 | 2610509.4702 | 1118254.494
56 | 2610382.9321 | 1118461.6607
57 | 2610182.3801 | 1118712.558
58 | 2610178.7958 | 1118805.8275
59 | 2610178.8594 | 1118823.9664
60 | 2610204.2867 | 1118824.2027
61 | 2610226.7647 | 1118874.0144
62 | 2610178.7958 | 1118805.8275

## line_std_types
| c_nf_per_km | r_ohm_per_km | x_ohm_per_km | max_i_ka | type | q_mm2 | alpha | voltage_rating
NAYY 4x50 SE | 210 | 0.642 | 0.083 | 0.142 | cs | 50 | 0.00403 | LV
NAYY 4x120 SE | 264 | 0.225 | 0.08 | 0.242 | cs | 120 | 0.00403 | LV
NAYY 4x150 SE | 261 | 0.208 | 0.08 | 0.27 | cs | 150 | 0.00403 | LV
NA2XS2Y 1x95 RM/25 12/20 kV | 216 | 0.313 | 0.132 | 0.252 | cs | 95 | 0.00403 | MV
NA2XS2Y 1x185 RM/25 12/20 kV | 273 | 0.161 | 0.117 | 0.362 | cs | 185 | 0.00403 | MV
NA2XS2Y 1x240 RM/25 12/20 kV | 304 | 0.122 | 0.112 | 0.421 | cs | 240 | 0.00403 | MV
NA2XS2Y 1x95 RM/25 6/10 kV | 315 | 0.313 | 0.123 | 0.249 | cs | 95 | 0.00403 | MV
NA2XS2Y 1x185 RM/25 6/10 kV | 406 | 0.161 | 0.11 | 0.358 | cs | 185 | 0.00403 | MV
NA2XS2Y 1x240 RM/25 6/10 kV | 456 | 0.122 | 0.105 | 0.416 | cs | 240 | 0.00403 | MV
NA2XS2Y 1x150 RM/25 12/20 kV | 250 | 0.206 | 0.116 | 0.319 | cs | 150 | 0.00403 | MV
NA2XS2Y 1x120 RM/25 12/20 kV | 230 | 0.253 | 0.119 | 0.283 | cs | 120 | 0.00403 | MV
NA2XS2Y 1x70 RM/25 12/20 kV | 190 | 0.443 | 0.132 | 0.22 | cs | 70 | 0.00403 | MV
NA2XS2Y 1x150 RM/25 6/10 kV | 360 | 0.206 | 0.11 | 0.315 | cs | 150 | 0.00403 | MV
NA2XS2Y 1x120 RM/25 6/10 kV | 340 | 0.253 | 0.113 | 0.28 | cs | 120 | 0.00403 | MV
NA2XS2Y 1x70 RM/25 6/10 kV | 280 | 0.443 | 0.123 | 0.217 | cs | 70 | 0.00403 | MV
N2XS(FL)2Y 1x120 RM/35 64/110 kV | 112 | 0.153 | 0.166 | 0.366 | cs | 120 | 0.00393 | HV
N2XS(FL)2Y 1x185 RM/35 64/110 kV | 125 | 0.099 | 0.156 | 0.457 | cs | 185 | 0.00393 | HV
N2XS(FL)2Y 1x240 RM/35 64/110 kV | 135 | 0.075 | 0.149 | 0.526 | cs | 240 | 0.00393 | HV
N2XS(FL)2Y 1x300 RM/35 64/110 kV | 144 | 0.06 | 0.144 | 0.588 | cs | 300 | 0.00393 | HV
15-AL1/3-ST1A 0.4 | 11 | 1.8769 | 0.35 | 0.105 | ol | 16 | 0.00403 | LV
24-AL1/4-ST1A 0.4 | 11.25 | 1.2012 | 0.335 | 0.14 | ol | 24 | 0.00403 | LV
48-AL1/8-ST1A 0.4 | 12.2 | 0.5939 | 0.3 | 0.21 | ol | 48 | 0.00403 | LV
94-AL1/15-ST1A 0.4 | 13.2 | 0.306 | 0.29 | 0.35 | ol | 94 | 0.00403 | LV
34-AL1/6-ST1A 10.0 | 9.7 | 0.8342 | 0.36 | 0.17 | ol | 34 | 0.00403 | MV
48-AL1/8-ST1A 10.0 | 10.1 | 0.5939 | 0.35 | 0.21 | ol | 48 | 0.00403 | MV
70-AL1/11-ST1A 10.0 | 10.4 | 0.4132 | 0.339 | 0.29 | ol | 70 | 0.00403 | MV
94-AL1/15-ST1A 10.0 | 10.75 | 0.306 | 0.33 | 0.35 | ol | 94 | 0.00403 | MV
122-AL1/20-ST1A 10.0 | 11.1 | 0.2376 | 0.323 | 0.41 | ol | 122 | 0.00403 | MV
149-AL1/24-ST1A 10.0 | 11.25 | 0.194 | 0.315 | 0.47 | ol | 149 | 0.00403 | MV
34-AL1/6-ST1A 20.0 | 9.15 | 0.8342 | 0.382 | 0.17 | ol | 34 | 0.00403 | MV
48-AL1/8-ST1A 20.0 | 9.5 | 0.5939 | 0.372 | 0.21 | ol | 48 | 0.00403 | MV
70-AL1/11-ST1A 20.0 | 9.7 | 0.4132 | 0.36 | 0.29 | ol | 70 | 0.00403 | MV
94-AL1/15-ST1A 20.0 | 10 | 0.306 | 0.35 | 0.35 | ol | 94 | 0.00403 | MV
122-AL1/20-ST1A 20.0 | 10.3 | 0.2376 | 0.344 | 0.41 | ol | 122 | 0.00403 | MV
149-AL1/24-ST1A 20.0 | 10.5 | 0.194 | 0.337 | 0.47 | ol | 149 | 0.00403 | MV
184-AL1/30-ST1A 20.0 | 10.75 | 0.1571 | 0.33 | 0.535 | ol | 184 | 0.00403 | MV
243-AL1/39-ST1A 20.0 | 11 | 0.1188 | 0.32 | 0.645 | ol | 243 | 0.00403 | MV
48-AL1/8-ST1A 110.0 | 8 | 0.5939 | 0.46 | 0.21 | ol | 48 | 0.00403 | HV
70-AL1/11-ST1A 110.0 | 8.4 | 0.4132 | 0.45 | 0.29 | ol | 70 | 0.00403 | HV
94-AL1/15-ST1A 110.0 | 8.65 | 0.306 | 0.44 | 0.35 | ol | 94 | 0.00403 | HV
122-AL1/20-ST1A 110.0 | 8.5 | 0.2376 | 0.43 | 0.41 | ol | 122 | 0.00403 | HV
149-AL1/24-ST1A 110.0 | 8.75 | 0.194 | 0.41 | 0.47 | ol | 149 | 0.00403 | HV
184-AL1/30-ST1A 110.0 | 8.8 | 0.1571 | 0.4 | 0.535 | ol | 184 | 0.00403 | HV
243-AL1/39-ST1A 110.0 | 9 | 0.1188 | 0.39 | 0.645 | ol | 243 | 0.00403 | HV
305-AL1/39-ST1A 110.0 | 9.2 | 0.0949 | 0.38 | 0.74 | ol | 305 | 0.00403 | HV
490-AL1/64-ST1A 110.0 | 9.75 | 0.059 | 0.37 | 0.96 | ol | 490 | 0.00403 | HV
679-AL1/86-ST1A 110.0 | 9.95 | 0.042 | 0.36 | 1.15 | ol | 679 | 0.00403 | HV
490-AL1/64-ST1A 220.0 | 10 | 0.059 | 0.285 | 0.96 | ol | 490 | 0.00403 | HV
679-AL1/86-ST1A 220.0 | 11.7 | 0.042 | 0.275 | 1.15 | ol | 679 | 0.00403 | HV
490-AL1/64-ST1A 380.0 | 11 | 0.059 | 0.253 | 0.96 | ol | 490 | 0.00403 | HV
679-AL1/86-ST1A 380.0 | 14.6 | 0.042 | 0.25 | 1.15 | ol | 679 | 0.00403 | HV

## trafo_std_types
| i0_percent | pfe_kw | vkr_percent | sn_mva | vn_lv_kv | vn_hv_kv | vk_percent | shift_degree | vector_group | tap_side | tap_neutral | tap_min | tap_max | tap_step_degree | tap_step_percent | tap_phase_shifter
160 MVA 380/110 kV | 0.06 | 60 | 0.25 | 160 | 110 | 380 | 12.2 | 0 | Yy0 | hv | 0 | -9 | 9 | 0 | 1.5 | FALSE
100 MVA 220/110 kV | 0.06 | 55 | 0.26 | 100 | 110 | 220 | 12 | 0 | Yy0 | hv | 0 | -9 | 9 | 0 | 1.5 | FALSE
63 MVA 110/20 kV | 0.04 | 22 | 0.32 | 63 | 20 | 110 | 18 | 150 | YNd5 | hv | 0 | -9 | 9 | 0 | 1.5 | FALSE
40 MVA 110/20 kV | 0.05 | 18 | 0.34 | 40 | 20 | 110 | 16.2 | 150 | YNd5 | hv | 0 | -9 | 9 | 0 | 1.5 | FALSE
25 MVA 110/20 kV | 0.07 | 14 | 0.41 | 25 | 20 | 110 | 12 | 150 | YNd5 | hv | 0 | -9 | 9 | 0 | 1.5 | FALSE
63 MVA 110/10 kV | 0.04 | 22 | 0.32 | 63 | 10 | 110 | 18 | 150 | YNd5 | hv | 0 | -9 | 9 | 0 | 1.5 | FALSE
40 MVA 110/10 kV | 0.05 | 18 | 0.34 | 40 | 10 | 110 | 16.2 | 150 | YNd5 | hv | 0 | -9 | 9 | 0 | 1.5 | FALSE
25 MVA 110/10 kV | 0.07 | 14 | 0.41 | 25 | 10 | 110 | 12 | 150 | YNd5 | hv | 0 | -9 | 9 | 0 | 1.5 | FALSE
0.25 MVA 20/0.4 kV | 0.32 | 0.8 | 1.44 | 0.25 | 0.4 | 20 | 6 | 150 | Yzn5 | hv | 0 | -2 | 2 | 0 | 2.5 | FALSE
0.4 MVA 20/0.4 kV | 0.3375 | 1.35 | 1.425 | 0.4 | 0.4 | 20 | 6 | 150 | Dyn5 | hv | 0 | -2 | 2 | 0 | 2.5 | FALSE
0.63 MVA 20/0.4 kV | 0.2619 | 1.65 | 1.206 | 0.63 | 0.4 | 20 | 6 | 150 | Dyn5 | hv | 0 | -2 | 2 | 0 | 2.5 | FALSE
0.25 MVA 10/0.4 kV | 0.24 | 0.6 | 1.2 | 0.25 | 0.4 | 10 | 4 | 150 | Dyn5 | hv | 0 | -2 | 2 | 0 | 2.5 | FALSE
0.4 MVA 10/0.4 kV | 0.2375 | 0.95 | 1.325 | 0.4 | 0.4 | 10 | 4 | 150 | Dyn5 | hv | 0 | -2 | 2 | 0 | 2.5 | FALSE
0.63 MVA 10/0.4 kV | 0.1873 | 1.18 | 1.0794 | 0.63 | 0.4 | 10 | 4 | 150 | Dyn5 | hv | 0 | -2 | 2 | 0 | 2.5 | FALSE

## trafo3w_std_types
| sn_hv_mva | sn_mv_mva | sn_lv_mva | vn_hv_kv | vn_mv_kv | vn_lv_kv | vk_hv_percent | vk_mv_percent | vk_lv_percent | vkr_hv_percent | vkr_mv_percent | vkr_lv_percent | pfe_kw | i0_percent | shift_mv_degree | shift_lv_degree | vector_group | tap_side | tap_neutral | tap_min | tap_max | tap_step_percent
63/25/38 MVA 110/20/10 kV | 63 | 25 | 38 | 110 | 20 | 10 | 10.4 | 10.4 | 10.4 | 0.28 | 0.32 | 0.35 | 35 | 0.89 | 0 | 0 | YN0yn0yn0 | hv | 0 | -10 | 10 | 1.2
63/25/38 MVA 110/10/10 kV | 63 | 25 | 38 | 110 | 10 | 10 | 10.4 | 10.4 | 10.4 | 0.28 | 0.32 | 0.35 | 35 | 0.89 | 0 | 0 | YN0yn0yn0 | hv | 0 | -10 | 10 | 1.2

## fuse_std_types
| fuse_type | i_rated_a | t_avg | t_min | t_total | x_avg | x_min | x_total
HV 100A | HV 100A | 100 | 0 | [10.0, 3.64, 0.854, 0.281, 0.1, 0.0531, 0.022, 0.01] | [10.0, 4.267, 1.21, 0.403, 0.1, 0.058, 0.022, 0.01] | 0 | [300.0, 350.0, 450.0, 550.0, 700.0, 850.0, 1200.0, 1752.0] | [600.0, 700.0, 900.0, 1150.0, 1665.0, 2000.0, 3000.0, 4313.0]
HV 10A | HV 10A | 10 | 0 | [10.0, 1675.0, 0.344, 0.156, 0.1, 0.0417, 0.0171, 0.01] | [10.0, 1.3, 0.3, 0.155, 0.1, 0.0555, 0.023, 0.01] | 0 | [30.0, 32.0, 35.0, 37.0, 39.0, 50.0, 70.0, 88.0] | [60.0, 70.0, 80.0, 87.0, 94.0, 110.0, 150.0, 216.0]
HV 125A | HV 125A | 125 | 0 | [10.0, 1.82, 0.344, 0.1, 0.0467, 0.0269, 0.01] | [10.0, 2.478, 0.426, 0.1, 0.0427, 0.0211, 0.01] | 0 | [375.0, 500.0, 700.0, 925.0, 1200.0, 1500.0, 2341.0] | [750.0, 1000.0, 1500.0, 2200.0, 3000.0, 4000.0, 5765.0]
HV 160A | HV 160A | 160 | 0 | [10.0, 4.15, 1.03, 0.198, 0.1, 0.051, 0.0172, 0.01] | [10.0, 2.3, 0.734, 0.274, 0.1, 0.046, 0.0177, 0.01] | 0 | [480.0, 550.0, 700.0, 1000.0, 1260.0, 1600.0, 2500.0, 3227.0] | [960.0, 1300.0, 1700.0, 2200.0, 2996.0, 4000.0, 6000.0, 7946.0]
HV 16A | HV 16A | 16 | 0 | [10.0, 0.352, 0.164, 0.1, 0.0649, 0.0342, 0.01] | [10.0, 2.34, 0.722, 0.181, 0.1, 0.055, 0.0296, 0.01] | 0 | [48.0, 60.0, 65.0, 71.0, 80.0, 100.0, 162.0] | [96.0, 110.0, 125.0, 150.0, 168.0, 200.0, 250.0, 398.0]
HV 200A | HV 200A | 200 | 0 | [10.0, 4.267, 1.21, 0.403, 0.1, 0.058, 0.022, 0.01] | [10.0, 3.73, 1.654, 0.328, 0.1, 0.0531, 0.019, 0.01] | 0 | [600.0, 700.0, 900.0, 1150.0, 1665.0, 2000.0, 3000.0, 4313.0] | [1200.0, 1500.0, 1800.0, 2700.0, 3960.0, 5000.0, 7500.0, 10620.0]
HV 20A | HV 20A | 20 | 0 | [10.0, 1.3, 0.3, 0.155, 0.1, 0.0555, 0.023, 0.01] | [10.0, 1.3, 0.161, 0.1, 0.0611, 0.0399, 0.0141, 0.01] | 0 | [60.0, 70.0, 80.0, 87.0, 94.0, 110.0, 150.0, 216.0] | [120.0, 150.0, 200.0, 223.0, 260.0, 300.0, 450.0, 532.0]
HV 25A | HV 25A | 25 | 0 | [10.0, 2.512, 0.833, 0.299, 0.1, 0.0372, 0.0223, 0.01] | [10.0, 3.125, 0.597, 0.198, 0.1, 0.0378, 0.022, 0.01] | 0 | [75.0, 82.0, 90.0, 100.0, 124.0, 170.0, 200.0, 289.0] | [150.0, 170.0, 210.0, 250.0, 294.0, 400.0, 500.0, 711.0]
HV 31.5A | HV 31.5A | 31.5 | 0 | [10.0, 2.34, 0.722, 0.181, 0.1, 0.055, 0.0296, 0.01] | [10.0, 2.84, 0.368, 0.164, 0.1, 0.0621, 0.0378, 0.0195, 0.01] | 0 | [95.0, 110.0, 125.0, 150.0, 165.0, 200.0, 250.0, 390.0] | [189.0, 220.0, 300.0, 350.0, 393.0, 450.0, 530.0, 700.0, 960.0]
HV 40A | HV 40A | 40 | 0 | [10.0, 1.3, 0.161, 0.1, 0.0611, 0.0399, 0.0141, 0.01] | [10.0, 2.05, 0.369, 0.198, 0.1, 0.051, 0.0298, 0.01] | 0 | [120.0, 150.0, 200.0, 223.0, 260.0, 300.0, 450.0, 532.0] | [240.0, 300.0, 400.0, 450.0, 530.0, 650.0, 800.0, 1311.0]
HV 50A | HV 50A | 50 | 0 | [10.0, 3.215, 0.597, 0.198, 0.1, 0.0378, 0.022, 0.01] | [10.0, 3.64, 0.854, 0.281, 0.1, 0.0531, 0.022, 0.01] | 0 | [150.0, 170.0, 210.0, 250.0, 294.0, 400.0, 500.0, 711.0] | [300.0, 350.0, 450.0, 550.0, 700.0, 850.0, 1200.0, 1752.0]
HV 6.3A | HV 6.3A | 6.3 | 0 | [10.0, 1.39, 0.344, 0.168, 0.1, 0.056, 0.0263, 0.01] | [10.0, 1.711, 0.516, 0.198, 0.1, 0.0634, 0.0303, 0.01] | 0 | [19.0, 19.5, 20.4, 20.8, 22.0, 25.0, 32.0, 48.0] | [38.0, 40.0, 43.0, 48.0, 53.0, 60.0, 75.0, 118.0]
HV 63A | HV 63A | 63 | 0 | [10.0, 2.84, 0.368, 0.164, 0.1, 0.0621, 0.0378, 0.0195, 0.01] | [10.0, 1.82, 0.344, 0.1, 0.0467, 0.0269, 0.01] | 0 | [189.0, 220.0, 300.0, 350.0, 393.0, 450.0, 530.0, 700.0, 961.0] | [378.0, 500.0, 700.0, 934.0, 1200.0, 1500.0, 2366.0]
HV 80A | HV 80A | 80 | 0 | [10.0, 2.05, 0.369, 0.198, 0.1, 0.051, 0.0298, 0.01] | [10.0, 4.15, 1.03, 0.198, 0.1, 0.051, 0.0172, 0.01] | 0 | [240.0, 300.0, 400.0, 450.0, 530.0, 650.0, 800.0, 1311.0] | [480.0, 550.0, 700.0, 1000.0, 1260.0, 1600.0, 2500.0, 3227.0]
Siemens NH-1-100 | Siemens NH-1-100 | 100 | [5400.0, 2000.0, 400.0, 20.0, 1.0, 0.2, 0.012, 0.004] | 0 | 0 | [150.0, 190.0, 250.0, 430.0, 900.0, 1250.0, 2700.0, 3600.0] | 0 | 0
Siemens NH-1-125 | Siemens NH-1-125 | 125 | [4800.0, 120.0, 7.0, 0.1, 0.004] | 0 | 0 | [180.0, 400.0, 740.0, 2000.0, 4250.0] | 0 | 0
Siemens NH-1-16 | Siemens NH-1-16 | 16 | [4000.0, 400.0, 2.0, 0.1, 0.04, 0.01] | 0 | 0 | [26.0, 35.0, 75.0, 150.0, 200.0, 300.0] | 0 | 0
Siemens NH-1-160 | Siemens NH-1-160 | 160 | [4800.0, 120.0, 7.0, 0.1, 0.004] | 0 | 0 | [210.0, 500.0, 900.0, 2300.0, 5000.0] | 0 | 0
Siemens NH-1-25 | Siemens NH-1-25 | 25 | [4000.0, 1000.0, 10.0, 0.2, 0.02, 0.01] | 0 | 0 | [40.0, 50.0, 100.0, 210.0, 400.0, 500.0] | 0 | 0
Siemens NH-1-50 | Siemens NH-1-50 | 50 | [4000.0, 40.0, 4.0, 1.0, 0.02, 0.01] | 0 | 0 | [86.0, 200.0, 300.0, 400.0, 1000.0, 1280.0] | 0 | 0
Siemens NH-1-63 | Siemens NH-1-63 | 63 | [4000.0, 100.0, 10.0, 2.0, 0.04, 0.01] | 0 | 0 | [100.0, 200.0, 300.0, 400.0, 1000.0, 1500.0] | 0 | 0
Siemens NH-1-80 | Siemens NH-1-80 | 80 | [4800.0, 120.0, 7.0, 0.1, 0.01] | 0 | 0 | [150.58, 250.0, 450.0, 1150.0, 2470.0] | 0 | 0
Siemens NH-2-1000 | Siemens NH-2-1000 | 1000 | [4800.0, 120.0, 7.0, 0.1, 0.004] | 0 | 0 | [1900.0, 3500.0, 8400.0, 24000.0, 52000.0] | 0 | 0
Siemens NH-2-200 | Siemens NH-2-200 | 200 | [4800.0, 120.0, 7.0, 0.1, 0.004] | 0 | 0 | [280.0, 650.0, 1200.0, 3000.0, 7000.0] | 0 | 0
Siemens NH-2-224 | Siemens NH-2-224 | 224 | [4800.0, 120.0, 7.0, 0.2, 0.04, 0.004] | 0 | 0 | [400.0, 750.0, 1453.0, 3025.0, 4315.0, 7600.0] | 0 | 0
Siemens NH-2-250 | Siemens NH-2-250 | 250 | [4800.0, 120.0, 7.0, 0.1, 0.004] | 0 | 0 | [450.0, 800.0, 1650.0, 4000.0, 8500.0] | 0 | 0
Siemens NH-2-315 | Siemens NH-2-315 | 315 | [4800.0, 120.0, 7.0, 0.1, 0.004] | 0 | 0 | [550.0, 920.0, 1900.0, 5000.0, 11000.0] | 0 | 0
Siemens NH-2-355 | Siemens NH-2-355 | 355 | [4800.0, 120.0, 6.0, 0.1, 0.004] | 0 | 0 | [650.0, 1116.27, 2350.0, 5840.0, 12790.0] | 0 | 0
Siemens NH-2-400 | Siemens NH-2-400 | 400 | [4800.0, 120.0, 7.0, 0.1, 0.004] | 0 | 0 | [720.0, 1350.0, 2800.0, 6500.0, 15000.0] | 0 | 0
Siemens NH-2-425 | Siemens NH-2-425 | 425 | [4800.0, 120.0, 7.0, 0.1, 0.004] | 0 | 0 | [850.0, 1500.0, 3050.0, 7500.0, 16500.0] | 0 | 0
Siemens NH-2-630 | Siemens NH-2-630 | 630 | [4800.0, 120.0, 7.0, 0.1, 0.004] | 0 | 0 | [1200.0, 2000.0, 4800.0, 12000.0, 26000.0] | 0 | 0

## dtypes
| element | column | dtype
0 | bus | name | object
1 | bus | vn_kv | float64
2 | bus | type | object
3 | bus | zone | object
4 | bus | in_service | bool
5 | load | name | object
6 | load | bus | uint32
7 | load | p_mw | float64
8 | load | q_mvar | float64
9 | load | const_z_percent | float64
10 | load | const_i_percent | float64
11 | load | sn_mva | float64
12 | load | scaling | float64
13 | load | in_service | bool
14 | load | type | object
15 | ext_grid | name | object
16 | ext_grid | bus | uint32
17 | ext_grid | vm_pu | float64
18 | ext_grid | va_degree | float64
19 | ext_grid | slack_weight | float64
20 | ext_grid | in_service | bool
21 | line | name | object
22 | line | std_type | object
23 | line | from_bus | uint32
24 | line | to_bus | uint32
25 | line | length_km | float64
26 | line | r_ohm_per_km | float64
27 | line | x_ohm_per_km | float64
28 | line | c_nf_per_km | float64
29 | line | g_us_per_km | float64
30 | line | max_i_ka | float64
31 | line | df | float64
32 | line | parallel | uint32
33 | line | type | object
34 | line | in_service | bool
35 | trafo | name | object
36 | trafo | std_type | object
37 | trafo | hv_bus | uint32
38 | trafo | lv_bus | uint32
39 | trafo | sn_mva | float64
40 | trafo | vn_hv_kv | float64
41 | trafo | vn_lv_kv | float64
42 | trafo | vk_percent | float64
43 | trafo | vkr_percent | float64
44 | trafo | pfe_kw | float64
45 | trafo | i0_percent | float64
46 | trafo | shift_degree | float64
47 | trafo | tap_side | object
48 | trafo | tap_neutral | int32
49 | trafo | tap_min | int32
50 | trafo | tap_max | int32
51 | trafo | tap_step_percent | float64
52 | trafo | tap_step_degree | float64
53 | trafo | tap_pos | int32
54 | trafo | tap_phase_shifter | bool
55 | trafo | parallel | uint32
56 | trafo | df | float64
57 | trafo | in_service | bool
58 | line_geodata | coords | object
59 | bus_geodata | x | float64
60 | bus_geodata | y | float64
61 | bus_geodata | coords | object

## parameters
| version | format_version | converged | OPF_converged | name | f_hz | sn_mva
0 | 2.14.6 | 2.14.0 | FALSE | FALSE |  | 50 | 1