## bus
| name | vn_kv | type | zone | in_service
0 | bus_LV_6252-56_0_6_node_0 | 0.4 | n |  | TRUE
1 | bus_LV_6252-56_0_6_node_1 | 0.4 | n |  | TRUE
2 | bus_LV_6252-56_0_6_node_2 | 0.4 | n |  | TRUE
3 | bus_LV_6252-56_0_6_node_3 | 0.4 | n |  | TRUE
4 | bus_LV_6252-56_0_6_node_4 | 0.4 | n |  | TRUE
5 | bus_LV_6252-56_0_6_node_82 | 0.4 | n |  | TRUE
6 | bus_LV_6252-56_0_6_node_84 | 0.4 | n |  | TRUE
7 | bus_LV_6252-56_0_6_node_5 | 0.4 | n |  | TRUE
8 | bus_LV_6252-56_0_6_node_6 | 0.4 | n |  | TRUE
9 | bus_LV_6252-56_0_6_node_7 | 0.4 | n |  | TRUE
10 | bus_LV_6252-56_0_6_node_33 | 0.4 | n |  | TRUE
11 | bus_LV_6252-56_0_6_node_36 | 0.4 | n |  | TRUE
12 | bus_LV_6252-56_0_6_node_37 | 0.4 | n |  | TRUE
13 | bus_LV_6252-56_0_6_node_91 | 0.4 | n |  | TRUE
14 | bus_LV_6252-56_0_6_node_32 | 0.4 | n |  | TRUE
15 | bus_LV_6252-56_0_6_node_30 | 0.4 | n |  | TRUE
16 | bus_LV_6252-56_0_6_node_38 | 0.4 | n |  | TRUE
17 | bus_LV_6252-56_0_6_node_93 | 0.4 | n |  | TRUE
18 | bus_LV_6252-56_0_6_node_92 | 0.4 | n |  | TRUE
19 | bus_LV_6252-56_0_6_node_120 | 0.4 | n |  | TRUE
20 | bus_LV_6252-56_0_6_node_107 | 0.4 | n |  | TRUE
21 | bus_LV_6252-56_0_6_node_15 | 0.4 | n |  | TRUE
22 | bus_LV_6252-56_0_6_node_101 | 0.4 | n |  | TRUE
23 | bus_LV_6252-56_0_6_node_100 | 0.4 | n |  | TRUE
24 | bus_LV_6252-56_0_6_node_90 | 0.4 | n |  | TRUE
25 | bus_LV_6252-56_0_6_node_98 | 0.4 | n |  | TRUE
26 | bus_LV_6252-56_0_6_node_23 | 0.4 | n |  | TRUE
27 | bus_LV_6252-56_0_6_node_24 | 0.4 | n |  | TRUE
28 | bus_LV_6252-56_0_6_node_25 | 0.4 | n |  | TRUE
29 | bus_LV_6252-56_0_6_node_26 | 0.4 | n |  | TRUE
30 | bus_LV_6252-56_0_6_node_27 | 0.4 | n |  | TRUE
31 | bus_LV_6252-56_0_6_node_28 | 0.4 | n |  | TRUE
32 | bus_LV_6252-56_0_6_node_34 | 0.4 | n |  | TRUE
33 | bus_LV_6252-56_0_6_node_35 | 0.4 | n |  | TRUE
34 | bus_LV_6252-56_0_6_node_29 | 0.4 | n |  | TRUE
35 | bus_LV_6252-56_0_6_node_31 | 0.4 | n |  | TRUE
36 | bus_LV_6252-56_0_6_node_46 | 0.4 | n |  | TRUE
37 | bus_LV_6252-56_0_6_node_47 | 0.4 | n |  | TRUE
38 | bus_LV_6252-56_0_6_node_45 | 0.4 | n |  | TRUE
39 | bus_LV_6252-56_0_6_node_39 | 0.4 | n |  | TRUE
40 | bus_LV_6252-56_0_6_node_40 | 0.4 | n |  | TRUE
41 | bus_LV_6252-56_0_6_node_41 | 0.4 | n |  | TRUE
42 | bus_LV_6252-56_0_6_node_42 | 0.4 | n |  | TRUE
43 | bus_LV_6252-56_0_6_node_43 | 0.4 | n |  | TRUE
44 | bus_LV_6252-56_0_6_node_44 | 0.4 | n |  | TRUE
45 | bus_LV_6252-56_0_6_node_49 | 0.4 | n |  | TRUE
46 | bus_LV_6252-56_0_6_node_50 | 0.4 | n |  | TRUE
47 | bus_LV_6252-56_0_6_node_48 | 0.4 | n |  | TRUE
48 | bus_LV_6252-56_0_6_node_51 | 0.4 | n |  | TRUE
49 | bus_LV_6252-56_0_6_node_52 | 0.4 | n |  | TRUE
50 | bus_LV_6252-56_0_6_node_53 | 0.4 | n |  | TRUE
51 | bus_LV_6252-56_0_6_node_54 | 0.4 | n |  | TRUE
52 | bus_LV_6252-56_0_6_node_55 | 0.4 | n |  | TRUE
53 | bus_LV_6252-56_0_6_node_56 | 0.4 | n |  | TRUE
54 | bus_LV_6252-56_0_6_node_57 | 0.4 | n |  | TRUE
55 | bus_LV_6252-56_0_6_node_58 | 0.4 | n |  | TRUE
56 | bus_LV_6252-56_0_6_node_59 | 0.4 | n |  | TRUE
57 | bus_LV_6252-56_0_6_node_60 | 0.4 | n |  | TRUE
58 | bus_LV_6252-56_0_6_node_61 | 0.4 | n |  | TRUE
59 | bus_LV_6252-56_0_6_node_62 | 0.4 | n |  | TRUE
60 | bus_LV_6252-56_0_6_node_63 | 0.4 | n |  | TRUE
61 | bus_LV_6252-56_0_6_node_64 | 0.4 | n |  | TRUE
62 | bus_LV_6252-56_0_6_node_65 | 0.4 | n |  | TRUE
63 | bus_LV_6252-56_0_6_node_66 | 0.4 | n |  | TRUE
64 | bus_LV_6252-56_0_6_node_87 | 0.4 | n |  | TRUE
65 | bus_LV_6252-56_0_6_node_88 | 0.4 | n |  | TRUE
66 | bus_LV_6252-56_0_6_node_89 | 0.4 | n |  | TRUE
67 | bus_LV_6252-56_0_6_node_102 | 0.4 | n |  | TRUE
68 | bus_LV_6252-56_0_6_node_125 | 0.4 | n |  | TRUE
69 | bus_LV_6252-56_0_6_node_109 | 0.4 | n |  | TRUE
70 | bus_LV_6252-56_0_6_node_105 | 0.4 | n |  | TRUE
71 | bus_LV_6252-56_0_6_node_106 | 0.4 | n |  | TRUE
72 | bus_LV_6252-56_0_6_node_94 | 0.4 | n |  | TRUE
73 | bus_LV_6252-56_0_6_node_95 | 0.4 | n |  | TRUE
74 | bus_LV_6252-56_0_6_node_96 | 0.4 | n |  | TRUE
75 | bus_LV_6252-56_0_6_node_97 | 0.4 | n |  | TRUE
76 | bus_LV_6252-56_0_6_node_99 | 0.4 | n |  | TRUE
77 | bus_LV_6252-56_0_6_node_103 | 0.4 | n |  | TRUE
78 | bus_LV_6252-56_0_6_node_111 | 0.4 | n |  | TRUE
79 | bus_LV_6252-56_0_6_node_108 | 0.4 | n |  | TRUE
80 | bus_LV_6252-56_0_6_node_104 | 0.4 | n |  | TRUE
81 | bus_LV_6252-56_0_6_node_110 | 0.4 | n |  | TRUE
82 | bus_LV_6252-56_0_6_node_119 | 0.4 | n |  | TRUE
83 | bus_LV_6252-56_0_6_node_118 | 0.4 | n |  | TRUE
84 | bus_LV_6252-56_0_6_node_117 | 0.4 | n |  | TRUE
85 | bus_LV_6252-56_0_6_node_112 | 0.4 | n |  | TRUE
86 | bus_LV_6252-56_0_6_node_113 | 0.4 | n |  | TRUE
87 | bus_LV_6252-56_0_6_node_114 | 0.4 | n |  | TRUE
88 | bus_LV_6252-56_0_6_node_115 | 0.4 | n |  | TRUE
89 | bus_LV_6252-56_0_6_node_116 | 0.4 | n |  | TRUE
90 | bus_LV_6252-56_0_6_node_121 | 0.4 | n |  | TRUE
91 | bus_LV_6252-56_0_6_node_126 | 0.4 | n |  | TRUE
92 | bus_LV_6252-56_0_6_node_124 | 0.4 | n |  | TRUE
93 | bus_LV_6252-56_0_6_node_123 | 0.4 | n |  | TRUE
94 | bus_MV_206_0_node_138 | 20 | n |  | TRUE

## load
| name | bus | p_mw | q_mvar | const_z_percent | const_i_percent | sn_mva | scaling | in_service | type
0 | LV_6252-56_0_6_load_0 | 0 | 0.016407 | 0.0041119 | 0 | 0 |  | 1 | TRUE | wye
1 | LV_6252-56_0_6_load_4 | 4 | 0.0018391 | 0.00046092 | 0 | 0 |  | 1 | TRUE | wye
2 | LV_6252-56_0_6_load_82 | 5 | 0.00064294 | 0.00016114 | 0 | 0 |  | 1 | TRUE | wye
3 | LV_6252-56_0_6_load_84 | 6 | 0.00097017 | 0.00024315 | 0 | 0 |  | 1 | TRUE | wye
4 | LV_6252-56_0_6_load_6 | 8 | 0.00071827 | 0.00018002 | 0 | 0 |  | 1 | TRUE | wye
5 | LV_6252-56_0_6_load_36 | 11 | 0.0010827 | 0.00027135 | 0 | 0 |  | 1 | TRUE | wye
6 | LV_6252-56_0_6_load_37 | 12 | 0.00080369 | 0.00020142 | 0 | 0 |  | 1 | TRUE | wye
7 | LV_6252-56_0_6_load_91 | 13 | 0.0017905 | 0.00044873 | 0 | 0 |  | 1 | TRUE | wye
8 | LV_6252-56_0_6_load_32 | 14 | 0.00054129 | 0.00013566 | 0 | 0 |  | 1 | TRUE | wye
9 | LV_6252-56_0_6_load_30 | 15 | 0.0007767 | 0.00019466 | 0 | 0 |  | 1 | TRUE | wye
10 | LV_6252-56_0_6_load_38 | 16 | 0.00079225 | 0.00019856 | 0 | 0 |  | 1 | TRUE | wye
11 | LV_6252-56_0_6_load_120 | 19 | 0.00060797 | 0.00015237 | 0 | 0 |  | 1 | TRUE | wye
12 | LV_6252-56_0_6_load_101 | 22 | 0.0017443 | 0.00043716 | 0 | 0 |  | 1 | TRUE | wye
13 | LV_6252-56_0_6_load_90 | 24 | 0.010669 | 0.002674 | 0 | 0 |  | 1 | TRUE | wye
14 | LV_6252-56_0_6_load_98 | 25 | 0.008515 | 0.0021341 | 0 | 0 |  | 1 | TRUE | wye
15 | LV_6252-56_0_6_load_23 | 26 | 0.0006167 | 0.00015456 | 0 | 0 |  | 1 | TRUE | wye
16 | LV_6252-56_0_6_load_24 | 27 | 0.00059855 | 0.00015001 | 0 | 0 |  | 1 | TRUE | wye
17 | LV_6252-56_0_6_load_25 | 28 | 0.0007458 | 0.00018691 | 0 | 0 |  | 1 | TRUE | wye
18 | LV_6252-56_0_6_load_27 | 30 | 0.00056182 | 0.00014081 | 0 | 0 |  | 1 | TRUE | wye
19 | LV_6252-56_0_6_load_34 | 32 | 0.00043169 | 0.00010819 | 0 | 0 |  | 1 | TRUE | wye
20 | LV_6252-56_0_6_load_35 | 33 | 0.00061221 | 0.00015343 | 0 | 0 |  | 1 | TRUE | wye
21 | LV_6252-56_0_6_load_29 | 34 | 0.00053675 | 0.00013452 | 0 | 0 |  | 1 | TRUE | wye
22 | LV_6252-56_0_6_load_31 | 35 | 0.0016796 | 0.00042095 | 0 | 0 |  | 1 | TRUE | wye
23 | LV_6252-56_0_6_load_47 | 37 | 0.00053234 | 0.00013342 | 0 | 0 |  | 1 | TRUE | wye
24 | LV_6252-56_0_6_load_45 | 38 | 0.00050388 | 0.00012628 | 0 | 0 |  | 1 | TRUE | wye
25 | LV_6252-56_0_6_load_39 | 39 | 0.0009116 | 0.00022847 | 0 | 0 |  | 1 | TRUE | wye
26 | LV_6252-56_0_6_load_41 | 41 | 0.00083943 | 0.00021038 | 0 | 0 |  | 1 | TRUE | wye
27 | LV_6252-56_0_6_load_42 | 42 | 0.00047054 | 0.00011793 | 0 | 0 |  | 1 | TRUE | wye
28 | LV_6252-56_0_6_load_43 | 43 | 0.0005533 | 0.00013867 | 0 | 0 |  | 1 | TRUE | wye
29 | LV_6252-56_0_6_load_44 | 44 | 0.00058805 | 0.00014738 | 0 | 0 |  | 1 | TRUE | wye
30 | LV_6252-56_0_6_load_49 | 45 | 0.00057129 | 0.00014318 | 0 | 0 |  | 1 | TRUE | wye
31 | LV_6252-56_0_6_load_50 | 46 | 0.0004885 | 0.00012243 | 0 | 0 |  | 1 | TRUE | wye
32 | LV_6252-56_0_6_load_48 | 47 | 0.00050186 | 0.00012578 | 0 | 0 |  | 1 | TRUE | wye
33 | LV_6252-56_0_6_load_51 | 48 | 0.00062526 | 0.00015671 | 0 | 0 |  | 1 | TRUE | wye
34 | LV_6252-56_0_6_load_52 | 49 | 0.00067858 | 0.00017007 | 0 | 0 |  | 1 | TRUE | wye
35 | LV_6252-56_0_6_load_53 | 50 | 0.00081336 | 0.00020385 | 0 | 0 |  | 1 | TRUE | wye
36 | LV_6252-56_0_6_load_55 | 52 | 0.0031379 | 0.00078643 | 0 | 0 |  | 1 | TRUE | wye
37 | LV_6252-56_0_6_load_56 | 53 | 0.0031063 | 0.00077851 | 0 | 0 |  | 1 | TRUE | wye
38 | LV_6252-56_0_6_load_57 | 54 | 0.0035851 | 0.0008985 | 0 | 0 |  | 1 | TRUE | wye
39 | LV_6252-56_0_6_load_58 | 55 | 0.0027059 | 0.00067816 | 0 | 0 |  | 1 | TRUE | wye
40 | LV_6252-56_0_6_load_60 | 57 | 0.0037308 | 0.00093504 | 0 | 0 |  | 1 | TRUE | wye
41 | LV_6252-56_0_6_load_61 | 58 | 0.0030287 | 0.00075906 | 0 | 0 |  | 1 | TRUE | wye
42 | LV_6252-56_0_6_load_63 | 60 | 0.0026607 | 0.00066684 | 0 | 0 |  | 1 | TRUE | wye
43 | LV_6252-56_0_6_load_64 | 61 | 0.00053512 | 0.00013411 | 0 | 0 |  | 1 | TRUE | wye
44 | LV_6252-56_0_6_load_66 | 63 | 0.0020244 | 0.00050736 | 0 | 0 |  | 1 | TRUE | wye
45 | LV_6252-56_0_6_load_87 | 64 | 0.0015951 | 0.00039976 | 0 | 0 |  | 1 | TRUE | wye
46 | LV_6252-56_0_6_load_88 | 65 | 0.00043579 | 0.00010922 | 0 | 0 |  | 1 | TRUE | wye
47 | LV_6252-56_0_6_load_89 | 66 | 0.00073538 | 0.0001843 | 0 | 0 |  | 1 | TRUE | wye
48 | LV_6252-56_0_6_load_102 | 67 | 0.010325 | 0.0025877 | 0 | 0 |  | 1 | TRUE | wye
49 | LV_6252-56_0_6_load_109 | 69 | 0.0010656 | 0.00026706 | 0 | 0 |  | 1 | TRUE | wye
50 | LV_6252-56_0_6_load_105 | 70 | 0.00099103 | 0.00024838 | 0 | 0 |  | 1 | TRUE | wye
51 | LV_6252-56_0_6_load_94 | 72 | 0.0050073 | 0.0012549 | 0 | 0 |  | 1 | TRUE | wye
52 | LV_6252-56_0_6_load_95 | 73 | 0.0091622 | 0.0022963 | 0 | 0 |  | 1 | TRUE | wye
53 | LV_6252-56_0_6_load_96 | 74 | 0.0078989 | 0.0019796 | 0 | 0 |  | 1 | TRUE | wye
54 | LV_6252-56_0_6_load_97 | 75 | 0.00091716 | 0.00022986 | 0 | 0 |  | 1 | TRUE | wye
55 | LV_6252-56_0_6_load_99 | 76 | 0.0016214 | 0.00040635 | 0 | 0 |  | 1 | TRUE | wye
56 | LV_6252-56_0_6_load_103 | 77 | 0.00062617 | 0.00015693 | 0 | 0 |  | 1 | TRUE | wye
57 | LV_6252-56_0_6_load_111 | 78 | 0.0012147 | 0.00030444 | 0 | 0 |  | 1 | TRUE | wye
58 | LV_6252-56_0_6_load_108 | 79 | 0.0012065 | 0.00030237 | 0 | 0 |  | 1 | TRUE | wye
59 | LV_6252-56_0_6_load_104 | 80 | 0.009363 | 0.0023466 | 0 | 0 |  | 1 | TRUE | wye
60 | LV_6252-56_0_6_load_110 | 81 | 0.00078029 | 0.00019556 | 0 | 0 |  | 1 | TRUE | wye
61 | LV_6252-56_0_6_load_119 | 82 | 0.001882 | 0.00047167 | 0 | 0 |  | 1 | TRUE | wye
62 | LV_6252-56_0_6_load_118 | 83 | 0.0013028 | 0.00032651 | 0 | 0 |  | 1 | TRUE | wye
63 | LV_6252-56_0_6_load_117 | 84 | 0.00064714 | 0.00016219 | 0 | 0 |  | 1 | TRUE | wye
64 | LV_6252-56_0_6_load_113 | 86 | 0.0014208 | 0.00035608 | 0 | 0 |  | 1 | TRUE | wye
65 | LV_6252-56_0_6_load_114 | 87 | 0.0011206 | 0.00028085 | 0 | 0 |  | 1 | TRUE | wye
66 | LV_6252-56_0_6_load_115 | 88 | 0.00067312 | 0.0001687 | 0 | 0 |  | 1 | TRUE | wye
67 | LV_6252-56_0_6_load_116 | 89 | 0.0017643 | 0.00044218 | 0 | 0 |  | 1 | TRUE | wye
68 | LV_6252-56_0_6_load_121 | 90 | 0.00092196 | 0.00023106 | 0 | 0 |  | 1 | TRUE | wye
69 | LV_6252-56_0_6_load_126 | 91 | 0.0008455 | 0.0002119 | 0 | 0 |  | 1 | TRUE | wye
70 | LV_6252-56_0_6_load_124 | 92 | 0.00093716 | 0.00023487 | 0 | 0 |  | 1 | TRUE | wye
71 | LV_6252-56_0_6_load_123 | 93 | 0.0006742 | 0.00016897 | 0 | 0 |  | 1 | TRUE | wye

## ext_grid
| name | bus | vm_pu | va_degree | slack_weight | in_service
0 |  | 0 | 1 | 0 | 1 | TRUE

## line
| name | std_type | from_bus | to_bus | length_km | r_ohm_per_km | x_ohm_per_km | c_nf_per_km | g_us_per_km | max_i_ka | df | parallel | type | in_service
0 | LV_6252-56_0_6_line_0 | NAYY 4x150 SE | 0 | 1 | 0.25308 | 0.208 | 0.08 | 261 | 0 | 0.27 | 1 | 3 | cs | TRUE
1 | LV_6252-56_0_6_line_1 | NAYY 4x150 SE | 0 | 2 | 0.048684 | 0.208 | 0.08 | 261 | 0 | 0.27 | 1 | 3 | cs | TRUE
2 | LV_6252-56_0_6_line_2 | NAYY 4x150 SE | 1 | 3 | 0.12195 | 0.208 | 0.08 | 261 | 0 | 0.27 | 1 | 3 | cs | TRUE
3 | LV_6252-56_0_6_line_3 | NAYY 4x150 SE | 2 | 4 | 0.18461 | 0.208 | 0.08 | 261 | 0 | 0.27 | 1 | 3 | cs | TRUE
4 | LV_6252-56_0_6_line_4 | NAYY 4x150 SE | 3 | 7 | 0.053363 | 0.208 | 0.08 | 261 | 0 | 0.27 | 1 | 3 | cs | TRUE
5 | LV_6252-56_0_6_line_5 | NAYY 4x150 SE | 3 | 8 | 0.28167 | 0.208 | 0.08 | 261 | 0 | 0.27 | 1 | 1 | cs | TRUE
6 | LV_6252-56_0_6_line_6 | NAYY 4x150 SE | 4 | 9 | 0.05996 | 0.208 | 0.08 | 261 | 0 | 0.27 | 1 | 3 | cs | TRUE
7 | LV_6252-56_0_6_line_7 | NAYY 4x150 SE | 4 | 6 | 0.18807 | 0.208 | 0.08 | 261 | 0 | 0.27 | 1 | 1 | cs | TRUE
8 | LV_6252-56_0_6_line_8 | NAYY 4x150 SE | 5 | 6 | 0.26986 | 0.208 | 0.08 | 261 | 0 | 0.27 | 1 | 1 | cs | TRUE
9 | LV_6252-56_0_6_line_9 | NAYY 4x150 SE | 7 | 10 | 0.032708 | 0.208 | 0.08 | 261 | 0 | 0.27 | 1 | 1 | cs | TRUE
10 | LV_6252-56_0_6_line_10 | NAYY 4x150 SE | 7 | 11 | 0.076831 | 0.208 | 0.08 | 261 | 0 | 0.27 | 1 | 3 | cs | TRUE
11 | LV_6252-56_0_6_line_11 | NAYY 4x150 SE | 8 | 12 | 0.00073056 | 0.208 | 0.08 | 261 | 0 | 0.27 | 1 | 1 | cs | TRUE
12 | LV_6252-56_0_6_line_12 | NAYY 4x150 SE | 9 | 13 | 0.04567 | 0.208 | 0.08 | 261 | 0 | 0.27 | 1 | 3 | cs | TRUE
13 | LV_6252-56_0_6_line_13 | NAYY 4x150 SE | 10 | 14 | 0.12077 | 0.208 | 0.08 | 261 | 0 | 0.27 | 1 | 1 | cs | TRUE
14 | LV_6252-56_0_6_line_14 | NAYY 4x150 SE | 11 | 15 | 0.026337 | 0.208 | 0.08 | 261 | 0 | 0.27 | 1 | 3 | cs | TRUE
15 | LV_6252-56_0_6_line_15 | NAYY 4x150 SE | 12 | 16 | 0.019327 | 0.208 | 0.08 | 261 | 0 | 0.27 | 1 | 1 | cs | TRUE
16 | LV_6252-56_0_6_line_16 | NAYY 4x150 SE | 13 | 17 | 0.063934 | 0.208 | 0.08 | 261 | 0 | 0.27 | 1 | 2 | cs | TRUE
17 | LV_6252-56_0_6_line_17 | NAYY 4x150 SE | 14 | 35 | 0.013457 | 0.208 | 0.08 | 261 | 0 | 0.27 | 1 | 1 | cs | TRUE
18 | LV_6252-56_0_6_line_18 | NAYY 4x150 SE | 15 | 30 | 0.0098259 | 0.208 | 0.08 | 261 | 0 | 0.27 | 1 | 3 | cs | TRUE
19 | LV_6252-56_0_6_line_19 | NAYY 4x150 SE | 16 | 39 | 0.012122 | 0.208 | 0.08 | 261 | 0 | 0.27 | 1 | 1 | cs | TRUE
20 | LV_6252-56_0_6_line_20 | NAYY 4x150 SE | 17 | 67 | 0.019524 | 0.208 | 0.08 | 261 | 0 | 0.27 | 1 | 1 | cs | TRUE
21 | LV_6252-56_0_6_line_21 | NAYY 4x150 SE | 17 | 23 | 0.018431 | 0.208 | 0.08 | 261 | 0 | 0.27 | 1 | 1 | cs | TRUE
22 | LV_6252-56_0_6_line_22 | NAYY 4x150 SE | 18 | 19 | 0.26283 | 0.208 | 0.08 | 261 | 0 | 0.27 | 1 | 1 | cs | TRUE
23 | LV_6252-56_0_6_line_23 | NAYY 4x150 SE | 18 | 20 | 0.037369 | 0.208 | 0.08 | 261 | 0 | 0.27 | 1 | 1 | cs | TRUE
24 | LV_6252-56_0_6_line_24 | NAYY 4x150 SE | 19 | 68 | 0.0034446 | 0.208 | 0.08 | 261 | 0 | 0.27 | 1 | 1 | cs | TRUE
25 | LV_6252-56_0_6_line_25 | NAYY 4x150 SE | 20 | 69 | 0.075499 | 0.208 | 0.08 | 261 | 0 | 0.27 | 1 | 1 | cs | TRUE
26 | LV_6252-56_0_6_line_26 | NAYY 4x150 SE | 20 | 70 | 0.052677 | 0.208 | 0.08 | 261 | 0 | 0.27 | 1 | 1 | cs | TRUE
27 | LV_6252-56_0_6_line_27 | NAYY 4x150 SE | 21 | 22 | 0.045095 | 0.208 | 0.08 | 261 | 0 | 0.27 | 1 | 1 | cs | TRUE
28 | LV_6252-56_0_6_line_28 | NAYY 4x150 SE | 21 | 23 | 0.006108 | 0.208 | 0.08 | 261 | 0 | 0.27 | 1 | 1 | cs | TRUE
29 | LV_6252-56_0_6_line_29 | NAYY 4x150 SE | 22 | 24 | 0.00058047 | 0.208 | 0.08 | 261 | 0 | 0.27 | 1 | 1 | cs | TRUE
30 | LV_6252-56_0_6_line_30 | NAYY 4x150 SE | 23 | 25 | 0.022395 | 0.208 | 0.08 | 261 | 0 | 0.27 | 1 | 1 | cs | TRUE
31 | LV_6252-56_0_6_line_31 | NAYY 4x150 SE | 24 | 66 | 0.022908 | 0.208 | 0.08 | 261 | 0 | 0.27 | 1 | 1 | cs | TRUE
32 | LV_6252-56_0_6_line_32 | NAYY 4x150 SE | 25 | 74 | 0.0060295 | 0.208 | 0.08 | 261 | 0 | 0.27 | 1 | 1 | cs | TRUE
33 | LV_6252-56_0_6_line_33 | NAYY 4x150 SE | 26 | 27 | 0.010718 | 0.208 | 0.08 | 261 | 0 | 0.27 | 1 | 3 | cs | TRUE
34 | LV_6252-56_0_6_line_34 | NAYY 4x150 SE | 26 | 28 | 0.017697 | 0.208 | 0.08 | 261 | 0 | 0.27 | 1 | 3 | cs | TRUE
35 | LV_6252-56_0_6_line_35 | NAYY 4x150 SE | 27 | 29 | 0.24778 | 0.208 | 0.08 | 261 | 0 | 0.27 | 1 | 3 | cs | TRUE
36 | LV_6252-56_0_6_line_36 | NAYY 4x150 SE | 28 | 30 | 0.0094801 | 0.208 | 0.08 | 261 | 0 | 0.27 | 1 | 3 | cs | TRUE
37 | LV_6252-56_0_6_line_37 | NAYY 4x150 SE | 29 | 31 | 0.017206 | 0.208 | 0.08 | 261 | 0 | 0.27 | 1 | 3 | cs | TRUE
38 | LV_6252-56_0_6_line_38 | NAYY 4x150 SE | 31 | 32 | 0.10578 | 0.208 | 0.08 | 261 | 0 | 0.27 | 1 | 3 | cs | TRUE
39 | LV_6252-56_0_6_line_39 | NAYY 4x150 SE | 31 | 33 | 0.070907 | 0.208 | 0.08 | 261 | 0 | 0.27 | 1 | 1 | cs | TRUE
40 | LV_6252-56_0_6_line_40 | NAYY 4x150 SE | 32 | 36 | 0.15693 | 0.208 | 0.08 | 261 | 0 | 0.27 | 1 | 3 | cs | TRUE
41 | LV_6252-56_0_6_line_41 | NAYY 4x150 SE | 34 | 35 | 0.017848 | 0.208 | 0.08 | 261 | 0 | 0.27 | 1 | 1 | cs | TRUE
42 | LV_6252-56_0_6_line_42 | NAYY 4x150 SE | 36 | 37 | 0.0080967 | 0.208 | 0.08 | 261 | 0 | 0.27 | 1 | 3 | cs | TRUE
43 | LV_6252-56_0_6_line_43 | NAYY 4x150 SE | 36 | 38 | 0.027395 | 0.208 | 0.08 | 261 | 0 | 0.27 | 1 | 1 | cs | TRUE
44 | LV_6252-56_0_6_line_44 | NAYY 4x150 SE | 37 | 47 | 0.016521 | 0.208 | 0.08 | 261 | 0 | 0.27 | 1 | 3 | cs | TRUE
45 | LV_6252-56_0_6_line_45 | NAYY 4x150 SE | 39 | 40 | 0.18644 | 0.208 | 0.08 | 261 | 0 | 0.27 | 1 | 1 | cs | TRUE
46 | LV_6252-56_0_6_line_46 | NAYY 4x150 SE | 40 | 41 | 0.087062 | 0.208 | 0.08 | 261 | 0 | 0.27 | 1 | 1 | cs | TRUE
47 | LV_6252-56_0_6_line_47 | NAYY 4x150 SE | 40 | 42 | 0.025528 | 0.208 | 0.08 | 261 | 0 | 0.27 | 1 | 1 | cs | TRUE
48 | LV_6252-56_0_6_line_48 | NAYY 4x150 SE | 41 | 43 | 0.047631 | 0.208 | 0.08 | 261 | 0 | 0.27 | 1 | 1 | cs | TRUE
49 | LV_6252-56_0_6_line_49 | NAYY 4x150 SE | 42 | 44 | 0.022545 | 0.208 | 0.08 | 261 | 0 | 0.27 | 1 | 1 | cs | TRUE
50 | LV_6252-56_0_6_line_50 | NAYY 4x150 SE | 44 | 45 | 0.070386 | 0.208 | 0.08 | 261 | 0 | 0.27 | 1 | 1 | cs | TRUE
51 | LV_6252-56_0_6_line_51 | NAYY 4x150 SE | 45 | 46 | 0.0076639 | 0.208 | 0.08 | 261 | 0 | 0.27 | 1 | 1 | cs | TRUE
52 | LV_6252-56_0_6_line_52 | NAYY 4x150 SE | 47 | 48 | 0.001027 | 0.208 | 0.08 | 261 | 0 | 0.27 | 1 | 3 | cs | TRUE
53 | LV_6252-56_0_6_line_53 | NAYY 4x150 SE | 48 | 49 | 0.023384 | 0.208 | 0.08 | 261 | 0 | 0.27 | 1 | 3 | cs | TRUE
54 | LV_6252-56_0_6_line_54 | NAYY 4x150 SE | 49 | 50 | 0.0070856 | 0.208 | 0.08 | 261 | 0 | 0.27 | 1 | 3 | cs | TRUE
55 | LV_6252-56_0_6_line_55 | NAYY 4x150 SE | 50 | 51 | 0.026648 | 0.208 | 0.08 | 261 | 0 | 0.27 | 1 | 3 | cs | TRUE
56 | LV_6252-56_0_6_line_56 | NAYY 4x150 SE | 51 | 52 | 0.19161 | 0.208 | 0.08 | 261 | 0 | 0.27 | 1 | 3 | cs | TRUE
57 | LV_6252-56_0_6_line_57 | NAYY 4x150 SE | 52 | 53 | 0.019208 | 0.208 | 0.08 | 261 | 0 | 0.27 | 1 | 3 | cs | TRUE
58 | LV_6252-56_0_6_line_58 | NAYY 4x150 SE | 53 | 54 | 0.096895 | 0.208 | 0.08 | 261 | 0 | 0.27 | 1 | 3 | cs | TRUE
59 | LV_6252-56_0_6_line_59 | NAYY 4x150 SE | 54 | 55 | 0.011673 | 0.208 | 0.08 | 261 | 0 | 0.27 | 1 | 3 | cs | TRUE
60 | LV_6252-56_0_6_line_60 | NAYY 4x150 SE | 55 | 56 | 0.042367 | 0.208 | 0.08 | 261 | 0 | 0.27 | 1 | 3 | cs | TRUE
61 | LV_6252-56_0_6_line_61 | NAYY 4x150 SE | 56 | 57 | 0.068627 | 0.208 | 0.08 | 261 | 0 | 0.27 | 1 | 3 | cs | TRUE
62 | LV_6252-56_0_6_line_62 | NAYY 4x150 SE | 57 | 58 | 0.00025732 | 0.208 | 0.08 | 261 | 0 | 0.27 | 1 | 3 | cs | TRUE
63 | LV_6252-56_0_6_line_63 | NAYY 4x150 SE | 58 | 59 | 0.14583 | 0.208 | 0.08 | 261 | 0 | 0.27 | 1 | 2 | cs | TRUE
64 | LV_6252-56_0_6_line_64 | NAYY 4x150 SE | 59 | 60 | 0.13493 | 0.208 | 0.08 | 261 | 0 | 0.27 | 1 | 1 | cs | TRUE
65 | LV_6252-56_0_6_line_65 | NAYY 4x150 SE | 59 | 61 | 0.12568 | 0.208 | 0.08 | 261 | 0 | 0.27 | 1 | 1 | cs | TRUE
66 | LV_6252-56_0_6_line_66 | NAYY 4x150 SE | 60 | 62 | 0.080399 | 0.208 | 0.08 | 261 | 0 | 0.27 | 1 | 1 | cs | TRUE
67 | LV_6252-56_0_6_line_67 | NAYY 4x150 SE | 62 | 63 | 0.068954 | 0.208 | 0.08 | 261 | 0 | 0.27 | 1 | 1 | cs | TRUE
68 | LV_6252-56_0_6_line_68 | NAYY 4x150 SE | 64 | 65 | 0.09157 | 0.208 | 0.08 | 261 | 0 | 0.27 | 1 | 1 | cs | TRUE
69 | LV_6252-56_0_6_line_69 | NAYY 4x150 SE | 65 | 66 | 0.006137 | 0.208 | 0.08 | 261 | 0 | 0.27 | 1 | 1 | cs | TRUE
70 | LV_6252-56_0_6_line_70 | NAYY 4x150 SE | 67 | 71 | 0.02227 | 0.208 | 0.08 | 261 | 0 | 0.27 | 1 | 1 | cs | TRUE
71 | LV_6252-56_0_6_line_71 | NAYY 4x150 SE | 68 | 91 | 0.0060767 | 0.208 | 0.08 | 261 | 0 | 0.27 | 1 | 1 | cs | TRUE
72 | LV_6252-56_0_6_line_72 | NAYY 4x150 SE | 68 | 92 | 0.039918 | 0.208 | 0.08 | 261 | 0 | 0.27 | 1 | 1 | cs | TRUE
73 | LV_6252-56_0_6_line_73 | NAYY 4x150 SE | 69 | 82 | 0.0033383 | 0.208 | 0.08 | 261 | 0 | 0.27 | 1 | 1 | cs | TRUE
74 | LV_6252-56_0_6_line_74 | NAYY 4x150 SE | 70 | 80 | 0.026511 | 0.208 | 0.08 | 261 | 0 | 0.27 | 1 | 1 | cs | TRUE
75 | LV_6252-56_0_6_line_75 | NAYY 4x150 SE | 71 | 79 | 0.032204 | 0.208 | 0.08 | 261 | 0 | 0.27 | 1 | 1 | cs | TRUE
76 | LV_6252-56_0_6_line_76 | NAYY 4x150 SE | 71 | 80 | 0.017984 | 0.208 | 0.08 | 261 | 0 | 0.27 | 1 | 1 | cs | TRUE
77 | LV_6252-56_0_6_line_77 | NAYY 4x150 SE | 72 | 73 | 0.018901 | 0.208 | 0.08 | 261 | 0 | 0.27 | 1 | 1 | cs | TRUE
78 | LV_6252-56_0_6_line_78 | NAYY 4x150 SE | 72 | 74 | 0.0152 | 0.208 | 0.08 | 261 | 0 | 0.27 | 1 | 1 | cs | TRUE
79 | LV_6252-56_0_6_line_79 | NAYY 4x150 SE | 73 | 75 | 0.013934 | 0.208 | 0.08 | 261 | 0 | 0.27 | 1 | 1 | cs | TRUE
80 | LV_6252-56_0_6_line_80 | NAYY 4x150 SE | 75 | 76 | 0.0098801 | 0.208 | 0.08 | 261 | 0 | 0.27 | 1 | 1 | cs | TRUE
81 | LV_6252-56_0_6_line_81 | NAYY 4x150 SE | 76 | 77 | 0.0024666 | 0.208 | 0.08 | 261 | 0 | 0.27 | 1 | 1 | cs | TRUE
82 | LV_6252-56_0_6_line_82 | NAYY 4x150 SE | 77 | 78 | 0.019127 | 0.208 | 0.08 | 261 | 0 | 0.27 | 1 | 1 | cs | TRUE
83 | LV_6252-56_0_6_line_83 | NAYY 4x150 SE | 79 | 81 | 0.0002813 | 0.208 | 0.08 | 261 | 0 | 0.27 | 1 | 1 | cs | TRUE
84 | LV_6252-56_0_6_line_84 | NAYY 4x150 SE | 81 | 83 | 0.00086726 | 0.208 | 0.08 | 261 | 0 | 0.27 | 1 | 1 | cs | TRUE
85 | LV_6252-56_0_6_line_85 | NAYY 4x150 SE | 83 | 84 | 0.010101 | 0.208 | 0.08 | 261 | 0 | 0.27 | 1 | 1 | cs | TRUE
86 | LV_6252-56_0_6_line_86 | NAYY 4x150 SE | 84 | 88 | 0.0095825 | 0.208 | 0.08 | 261 | 0 | 0.27 | 1 | 1 | cs | TRUE
87 | LV_6252-56_0_6_line_87 | NAYY 4x150 SE | 85 | 86 | 0.033877 | 0.208 | 0.08 | 261 | 0 | 0.27 | 1 | 1 | cs | TRUE
88 | LV_6252-56_0_6_line_88 | NAYY 4x150 SE | 85 | 87 | 0.017727 | 0.208 | 0.08 | 261 | 0 | 0.27 | 1 | 1 | cs | TRUE
89 | LV_6252-56_0_6_line_89 | NAYY 4x150 SE | 86 | 88 | 0.018479 | 0.208 | 0.08 | 261 | 0 | 0.27 | 1 | 1 | cs | TRUE
90 | LV_6252-56_0_6_line_90 | NAYY 4x150 SE | 87 | 89 | 0.022638 | 0.208 | 0.08 | 261 | 0 | 0.27 | 1 | 1 | cs | TRUE
91 | LV_6252-56_0_6_line_91 | NAYY 4x150 SE | 89 | 90 | 0.015549 | 0.208 | 0.08 | 261 | 0 | 0.27 | 1 | 1 | cs | TRUE
92 | LV_6252-56_0_6_line_92 | NAYY 4x150 SE | 92 | 93 | 0.00085579 | 0.208 | 0.08 | 261 | 0 | 0.27 | 1 | 1 | cs | TRUE

## trafo
| name | std_type | hv_bus | lv_bus | sn_mva | vn_hv_kv | vn_lv_kv | vk_percent | vkr_percent | pfe_kw | i0_percent | shift_degree | tap_side | tap_neutral | tap_min | tap_max | tap_step_percent | tap_step_degree | tap_pos | tap_phase_shifter | parallel | df | in_service
0 | LV_6252-56_0_6_trafo_0 | 0.25 MVA 20/0.4 kV | 94 | 0 | 0.25 | 20 | 0.4 | 6 | 1.44 | 0.8 | 0.32 | 150 | hv | 0 | -2 | 2 | 2.5 | 0 | 0 | FALSE | 1 | 1 | TRUE

## line_geodata
| x0 | y0 | x1 | y1 | x2 | y2 | x3 | y3 | x4 | y4 | x5 | y5 | x6 | y6 | x7 | y7 | x8 | y8 | x9 | y9 | x10 | y10 | x11 | y11 | x12 | y12 | x13 | y13 | x14 | y14 | x15 | y15
0 | 2614161.726 | 1111104.2849 | 2614114.7342 | 1111135.1578 | 2614078.3827 | 1111172.2588 | 2614055.8042 | 1111203.8001 | 2614043.8359 | 1111237.6559 | 2614037.5285 | 1111275.8492 | 2614033.7792 | 1111307.1247
1 | 2614030.5691 | 1111355.6283 | 2614030.7698 | 1111332.2283 | 2614033.7792 | 1111307.1247
2 | 2614186.374 | 1110987.3843 | 2614185.5465 | 1110997.6986 | 2614185.0867 | 1111002.7111 | 2614183.0048 | 1111040.714 | 2614179.41 | 1111071.4765 | 2614174.2004 | 1111085.727 | 2614161.726 | 1111104.2849
3 | 2614030.5691 | 1111355.6283 | 2614008.188 | 1111352.1639 | 2614002.1458 | 1111365.9124 | 2613989.799 | 1111383.1926 | 2613981.8498 | 1111396.4476 | 2613980.0559 | 1111400.4677 | 2613969.3268 | 1111426.6116 | 2613962.1615 | 1111451.8077 | 2613952.6724 | 1111476.3092 | 2613939.8725 | 1111497.9175
4 | 2614186.374 | 1110987.3843 | 2614204.6373 | 1110991.2732 | 2614231.8403 | 1110994.9608 | 2614239.084 | 1110996.434
5 | 2614186.374 | 1110987.3843 | 2614185.9691 | 1110965.5281 | 2614191.1309 | 1110938.6934 | 2614203.6248 | 1110905.3505 | 2614203.8169 | 1110882.6174 | 2614194.584 | 1110856.1161 | 2614208.3754 | 1110823.054 | 2614212.8494 | 1110783.1558 | 2614198.5734 | 1110714.5183
6 | 2613931.8458 | 1111556.668 | 2613932.2952 | 1111539.2271 | 2613933.4455 | 1111515.9181 | 2613938.4022 | 1111500.3996 | 2613939.8725 | 1111497.9175
7 | 2613939.8725 | 1111497.9175 | 2613782.9501 | 1111394.2487
8 | 2613782.9501 | 1111394.2487 | 2613628.8712 | 1111172.7033
9 | 2614239.084 | 1110996.434 | 2614237.7232 | 1111003.4565 | 2614239.6253 | 1111022.6705 | 2614240.9167 | 1111028.7766
10 | 2614239.084 | 1110996.434 | 2614240.4448 | 1110989.4115 | 2614248.8837 | 1110962.1621 | 2614260.3389 | 1110936.9876 | 2614264.8844 | 1110924.2827
11 | 2614198.5734 | 1110714.5183 | 2614198.4246 | 1110713.803
12 | 2613931.8458 | 1111556.668 | 2613934.5385 | 1111575.0611 | 2613941.6077 | 1111591.7522 | 2613946.5843 | 1111599.1966
13 | 2614240.9167 | 1111028.7766 | 2614248.7454 | 1110998.1575 | 2614254.916 | 1110982.7531 | 2614271.1925 | 1110957.501 | 2614298.4155 | 1110926.3716 | 2614299.1986 | 1110925.4977
14 | 2614264.8844 | 1110924.2827 | 2614269.9359 | 1110910.1634 | 2614271.9762 | 1110899.0067
15 | 2614198.4246 | 1110713.803 | 2614194.489 | 1110694.881
16 | 2613994.4082 | 1111639.9305 | 2613980.3403 | 1111633.2171 | 2613967.0969 | 1111624.0599 | 2613947.8747 | 1111601.1268 | 2613946.5843 | 1111599.1966
17 | 2614308.1789 | 1110915.476 | 2614299.1986 | 1110925.4977
18 | 2614271.9762 | 1110899.0067 | 2614273.7439 | 1110889.3411
19 | 2614192.0206 | 1110683.013 | 2614194.489 | 1110694.881
20 | 2613994.4082 | 1111639.9305 | 2613985.7332 | 1111657.421
21 | 2613994.4082 | 1111639.9305 | 2614012.8859 | 1111640.4844
22 | 2613836.9887 | 1111667.1955 | 2613824.8332 | 1111675.6165 | 2613816.7279 | 1111683.0351 | 2613814.4434 | 1111688.8995 | 2613815.291 | 1111696.6497 | 2613819.7403 | 1111707.065 | 2613824.5907 | 1111714.3574 | 2613853.799 | 1111741.8818 | 2613868.4645 | 1111757.5007 | 2613872.9077 | 1111770.5062 | 2613872.3009 | 1111782.5441 | 2613857.5907 | 1111820.5517 | 2613848.6132 | 1111827.7237 | 2613831.3614 | 1111838.6566 | 2613817.9983 | 1111855.0899 | 2613811.2661 | 1111875.6877
23 | 2613836.9887 | 1111667.1955 | 2613840.636 | 1111666.7702 | 2613857.6651 | 1111662.3067 | 2613870.0437 | 1111661.1454 | 2613873.7816 | 1111661.6097
24 | 2613810.1959 | 1111878.9618 | 2613811.2661 | 1111875.6877
25 | 2613873.7816 | 1111661.6097 | 2613871.8415 | 1111679.0584 | 2613872.8767 | 1111695.9914 | 2613876.1682 | 1111705.9149 | 2613884.8218 | 1111729.0683 | 2613890.4741 | 1111730.394
26 | 2613873.7816 | 1111661.6097 | 2613889.3205 | 1111663.5572 | 2613900.6202 | 1111664.6502 | 2613926.1214 | 1111667.5389
27 | 2614017.6073 | 1111636.5933 | 2614009.8132 | 1111629.5497 | 2614007.1463 | 1111616.8372 | 2614008.4679 | 1111609.8813 | 2614016.5418 | 1111597.8132
28 | 2614012.8859 | 1111640.4844 | 2614017.6073 | 1111636.5933
29 | 2614016.8645 | 1111597.3308 | 2614016.5418 | 1111597.8132
30 | 2614012.8859 | 1111640.4844 | 2614011.0601 | 1111655.0763 | 2614010.1643 | 1111662.7134
31 | 2614016.8645 | 1111597.3308 | 2614022.7628 | 1111588.5147 | 2614028.5595 | 1111577.665
32 | 2614010.1643 | 1111662.7134 | 2614009.8387 | 1111665.4898 | 2614009.9231 | 1111668.7227
33 | 2614287.0201 | 1110866.1829 | 2614294.2239 | 1110858.9838 | 2614294.4066 | 1110858.4828
34 | 2614287.0201 | 1110866.1829 | 2614282.0495 | 1110871.1502 | 2614277.0332 | 1110880.5673
35 | 2614370.5599 | 1110623.4243 | 2614367.2911 | 1110630.1644 | 2614365.4053 | 1110640.1871 | 2614359.2134 | 1110664.3401 | 2614338.5607 | 1110723.1651 | 2614324.2986 | 1110758.8715 | 2614312.6265 | 1110787.3471 | 2614301.7535 | 1110827.6082 | 2614298.8897 | 1110846.1884 | 2614294.4066 | 1110858.4828
36 | 2614277.0332 | 1110880.5673 | 2614274.4675 | 1110885.3839 | 2614273.7439 | 1110889.3411
37 | 2614370.5599 | 1110623.4243 | 2614368.0194 | 1110606.4099
38 | 2614368.0194 | 1110606.4099 | 2614366.7491 | 1110597.8804 | 2614368.7468 | 1110540.4566 | 2614370.4939 | 1110500.7966
39 | 2614368.0194 | 1110606.4099 | 2614375.0299 | 1110588.9955 | 2614379.3467 | 1110560.6028 | 2614381.48 | 1110537.2844
40 | 2614403.6569 | 1110347.4988 | 2614397.0575 | 1110383.6567 | 2614395.4449 | 1110392.5017 | 2614389.3231 | 1110426.0595 | 2614370.4939 | 1110500.7966
41 | 2614308.1789 | 1110915.476 | 2614320.0897 | 1110902.184
42 | 2614403.6569 | 1110347.4988 | 2614405.1083 | 1110339.5333
43 | 2614403.6569 | 1110347.4988 | 2614410.6503 | 1110373.9858
44 | 2614408.2494 | 1110323.3163 | 2614407.1798 | 1110328.1642 | 2614405.1083 | 1110339.5333
45 | 2614202.1883 | 1110497.7336 | 2614206.2307 | 1110566.6995 | 2614200.8912 | 1110636.3995 | 2614192.0206 | 1110683.013 | 2614192.0206 | 1110683.013
46 | 2614202.1883 | 1110497.7336 | 2614209.3057 | 1110480.7529 | 2614217.0971 | 1110463.0067 | 2614219.1244 | 1110448.5487 | 2614218.1445 | 1110424.7902 | 2614218.4398 | 1110413.9034
47 | 2614202.1883 | 1110497.7336 | 2614183.4385 | 1110480.4089
48 | 2614218.4398 | 1110413.9034 | 2614218.5926 | 1110408.2719 | 2614211.9967 | 1110393.7938 | 2614208.5161 | 1110375.3988 | 2614209.2267 | 1110368.0672
49 | 2614183.4385 | 1110480.4089 | 2614166.8798 | 1110465.1088
50 | 2614141.6132 | 1110407.9628 | 2614137.3219 | 1110437.7974 | 2614166.8798 | 1110465.1088
51 | 2614141.6132 | 1110407.9628 | 2614142.7044 | 1110400.3769
52 | 2614408.4707 | 1110322.3134 | 2614408.2494 | 1110323.3163
53 | 2614408.4707 | 1110322.3134 | 2614413.5087 | 1110299.479
54 | 2614413.5087 | 1110299.479 | 2614415.0353 | 1110292.5598
55 | 2614418.4845 | 1110266.1379 | 2614415.1469 | 1110292.054 | 2614415.0353 | 1110292.5598
56 | 2614418.4845 | 1110266.1379 | 2614421.2292 | 1110255.6948 | 2614420.2461 | 1110236.8609 | 2614414.2917 | 1110212.6681 | 2614417.6502 | 1110194.2891 | 2614416.2434 | 1110181.4127 | 2614412.5239 | 1110169.4869 | 2614412.3262 | 1110161.627 | 2614408.9384 | 1110149.9465 | 2614405.5374 | 1110143.8576 | 2614398.1685 | 1110106.6551 | 2614395.4423 | 1110078.8033
57 | 2614393.7262 | 1110059.6719 | 2614394.9317 | 1110073.5865 | 2614395.4423 | 1110078.8033
58 | 2614393.7262 | 1110059.6719 | 2614392.1034 | 1110040.9414 | 2614388.221 | 1110019.4438 | 2614388.7082 | 1109986.5953 | 2614397.2257 | 1109964.8038
59 | 2614402.2894 | 1109954.2925 | 2614397.781 | 1109963.383 | 2614397.2257 | 1109964.8038
60 | 2614421.1135 | 1109916.337 | 2614402.2894 | 1109954.2925
61 | 2614421.1135 | 1109916.337 | 2614457.497 | 1109954.4422 | 2614466.744 | 1109967.4281
62 | 2614466.8932 | 1109967.6377 | 2614466.744 | 1109967.4281
63 | 2614590.4763 | 1110033.1539 | 2614577.4377 | 1110024.5073 | 2614560.6806 | 1110013.3061 | 2614548.6875 | 1110000.4044 | 2614536.293 | 1109984.1222 | 2614526.9795 | 1109978.4528 | 2614466.8932 | 1109967.6377
64 | 2614590.4763 | 1110033.1539 | 2614592.5829 | 1110018.2849 | 2614593.6857 | 1109990.1847 | 2614594.3462 | 1109975.7903 | 2614601.4007 | 1109972.8502 | 2614606.7683 | 1109980.5113 | 2614611.3061 | 1109989.4599 | 2614622.2722 | 1109998.7242 | 2614635.1054 | 1110006.0476 | 2614646.9008 | 1110014.28 | 2614653.1961 | 1110016.9413
65 | 2614583.7497 | 1110157.2995 | 2614587.5126 | 1110144.5022 | 2614591.2944 | 1110123.8454 | 2614585.9833 | 1110092.6394 | 2614588.7699 | 1110051.9481 | 2614590.4763 | 1110033.1539
66 | 2614704.7206 | 1110016.1314 | 2614666.6213 | 1110001.3766 | 2614657.7114 | 1109998.2536 | 2614655.2122 | 1110002.7943 | 2614661.6162 | 1110013.2816 | 2614658.6963 | 1110019.2664 | 2614653.1961 | 1110016.9413
67 | 2614701.6591 | 1110080.7227 | 2614706.0521 | 1110066.3373 | 2614710.2353 | 1110049.2056 | 2614712.3673 | 1110023.9426 | 2614704.7206 | 1110016.1314
68 | 2614051.9334 | 1111482.8723 | 2614038.9399 | 1111538.2048 | 2614031.6531 | 1111569.1144 | 2614030.7231 | 1111571.9405
69 | 2614030.7231 | 1111571.9405 | 2614029.288 | 1111576.3014 | 2614028.5595 | 1111577.665
70 | 2613970.2913 | 1111672.9026 | 2613983.1621 | 1111662.6048 | 2613985.7332 | 1111657.421
71 | 2613810.1959 | 1111878.9618 | 2613808.3078 | 1111884.7378
72 | 2613810.1959 | 1111878.9618 | 2613816.8326 | 1111902.3996 | 2613819.6852 | 1111917.6948
73 | 2613893.7242 | 1111731.1563 | 2613890.4741 | 1111730.394
74 | 2613952.4399 | 1111670.7252 | 2613928.8643 | 1111667.8497 | 2613926.1214 | 1111667.5389
75 | 2613970.2913 | 1111672.9026 | 2613960.3043 | 1111692.3004 | 2613959.9808 | 1111702.6817
76 | 2613970.2913 | 1111672.9026 | 2613952.4399 | 1111670.7252
77 | 2614010.3197 | 1111683.9171 | 2614010.6622 | 1111697.0406 | 2614009.1625 | 1111702.6159
78 | 2614010.3197 | 1111683.9171 | 2614009.9231 | 1111668.7227
79 | 2614009.1625 | 1111702.6159 | 2614005.5429 | 1111716.0716 | 2614005.5429 | 1111716.0716
80 | 2614000.8618 | 1111724.7724 | 2614005.5429 | 1111716.0716
81 | 2613999.6932 | 1111726.9446 | 2614000.8618 | 1111724.7724
82 | 2613989.2231 | 1111742.9356 | 2613998.2733 | 1111729.5838 | 2613999.6932 | 1111726.9446
83 | 2613959.9808 | 1111702.6817 | 2613959.972 | 1111702.9629
84 | 2613959.972 | 1111702.9629 | 2613959.945 | 1111703.8297
85 | 2613961.2585 | 1111713.7908 | 2613959.854 | 1111706.751 | 2613959.945 | 1111703.8297
86 | 2613961.2585 | 1111713.7908 | 2613963.1333 | 1111723.1881
87 | 2613967.3294 | 1111775.2354 | 2613967.8276 | 1111766.8435 | 2613965.6493 | 1111741.4665
88 | 2613967.3294 | 1111775.2354 | 2613957.3789 | 1111789.9059
89 | 2613963.1333 | 1111723.1881 | 2613964.7954 | 1111731.5191 | 2613965.6493 | 1111741.4665
90 | 2613957.3789 | 1111789.9059 | 2613950.0594 | 1111800.6974 | 2613943.9458 | 1111808.0966
91 | 2613934.0416 | 1111820.0835 | 2613943.9458 | 1111808.0966
92 | 2613819.8421 | 1111918.5361 | 2613819.6852 | 1111917.6948

## bus_geodata
| x | y | coords
0 | 2614033.7792 | 1111307.1247
1 | 2614161.726 | 1111104.2849
2 | 2614030.5691 | 1111355.6283
3 | 2614186.374 | 1110987.3843
4 | 2613939.8725 | 1111497.9175
5 | 2613628.8712 | 1111172.7033
6 | 2613782.9501 | 1111394.2487
7 | 2614239.084 | 1110996.434
8 | 2614198.5734 | 1110714.5183
9 | 2613931.8458 | 1111556.668
10 | 2614240.9167 | 1111028.7766
11 | 2614264.8844 | 1110924.2827
12 | 2614198.4246 | 1110713.803
13 | 2613946.5843 | 1111599.1966
14 | 2614299.1986 | 1110925.4977
15 | 2614271.9762 | 1110899.0067
16 | 2614194.489 | 1110694.881
17 | 2613994.4082 | 1111639.9305
18 | 2613836.9887 | 1111667.1955
19 | 2613811.2661 | 1111875.6877
20 | 2613873.7816 | 1111661.6097
21 | 2614017.6073 | 1111636.5933
22 | 2614016.5418 | 1111597.8132
23 | 2614012.8859 | 1111640.4844
24 | 2614016.8645 | 1111597.3308
25 | 2614010.1643 | 1111662.7134
26 | 2614287.0201 | 1110866.1829
27 | 2614294.4066 | 1110858.4828
28 | 2614277.0332 | 1110880.5673
29 | 2614370.5599 | 1110623.4243
30 | 2614273.7439 | 1110889.3411
31 | 2614368.0194 | 1110606.4099
32 | 2614370.4939 | 1110500.7966
33 | 2614381.48 | 1110537.2844
34 | 2614320.0897 | 1110902.184
35 | 2614308.1789 | 1110915.476
36 | 2614403.6569 | 1110347.4988
37 | 2614405.1083 | 1110339.5333
38 | 2614410.6503 | 1110373.9858
39 | 2614192.0206 | 1110683.013
40 | 2614202.1883 | 1110497.7336
41 | 2614218.4398 | 1110413.9034
42 | 2614183.4385 | 1110480.4089
43 | 2614209.2267 | 1110368.0672
44 | 2614166.8798 | 1110465.1088
45 | 2614141.6132 | 1110407.9628
46 | 2614142.7044 | 1110400.3769
47 | 2614408.2494 | 1110323.3163
48 | 2614408.4707 | 1110322.3134
49 | 2614413.5087 | 1110299.479
50 | 2614415.0353 | 1110292.5598
51 | 2614418.4845 | 1110266.1379
52 | 2614395.4423 | 1110078.8033
53 | 2614393.7262 | 1110059.6719
54 | 2614397.2257 | 1109964.8038
55 | 2614402.2894 | 1109954.2925
56 | 2614421.1135 | 1109916.337
57 | 2614466.744 | 1109967.4281
58 | 2614466.8932 | 1109967.6377
59 | 2614590.4763 | 1110033.1539
60 | 2614653.1961 | 1110016.9413
61 | 2614583.7497 | 1110157.2995
62 | 2614704.7206 | 1110016.1314
63 | 2614701.6591 | 1110080.7227
64 | 2614051.9334 | 1111482.8723
65 | 2614030.7231 | 1111571.9405
66 | 2614028.5595 | 1111577.665
67 | 2613985.7332 | 1111657.421
68 | 2613810.1959 | 1111878.9618
69 | 2613890.4741 | 1111730.394
70 | 2613926.1214 | 1111667.5389
71 | 2613970.2913 | 1111672.9026
72 | 2614010.3197 | 1111683.9171
73 | 2614009.1625 | 1111702.6159
74 | 2614009.9231 | 1111668.7227
75 | 2614005.5429 | 1111716.0716
76 | 2614000.8618 | 1111724.7724
77 | 2613999.6932 | 1111726.9446
78 | 2613989.2231 | 1111742.9356
79 | 2613959.9808 | 1111702.6817
80 | 2613952.4399 | 1111670.7252
81 | 2613959.972 | 1111702.9629
82 | 2613893.7242 | 1111731.1563
83 | 2613959.945 | 1111703.8297
84 | 2613961.2585 | 1111713.7908
85 | 2613967.3294 | 1111775.2354
86 | 2613965.6493 | 1111741.4665
87 | 2613957.3789 | 1111789.9059
88 | 2613963.1333 | 1111723.1881
89 | 2613943.9458 | 1111808.0966
90 | 2613934.0416 | 1111820.0835
91 | 2613808.3078 | 1111884.7378
92 | 2613819.6852 | 1111917.6948
93 | 2613819.8421 | 1111918.5361
94 | 2614030.5691 | 1111355.6283

## line_std_types
| c_nf_per_km | r_ohm_per_km | x_ohm_per_km | max_i_ka | type | q_mm2 | alpha | voltage_rating
NAYY 4x50 SE | 210 | 0.642 | 0.083 | 0.142 | cs | 50 | 0.00403 | LV
NAYY 4x120 SE | 264 | 0.225 | 0.08 | 0.242 | cs | 120 | 0.00403 | LV
NAYY 4x150 SE | 261 | 0.208 | 0.08 | 0.27 | cs | 150 | 0.00403 | LV
NA2XS2Y 1x95 RM/25 12/20 kV | 216 | 0.313 | 0.132 | 0.252 | cs | 95 | 0.00403 | MV
NA2XS2Y 1x185 RM/25 12/20 kV | 273 | 0.161 | 0.117 | 0.362 | cs | 185 | 0.00403 | MV
NA2XS2Y 1x240 RM/25 12/20 kV | 304 | 0.122 | 0.112 | 0.421 | cs | 240 | 0.00403 | MV
NA2XS2Y 1x95 RM/25 6/10 kV | 315 | 0.313 | 0.123 | 0.249 | cs | 95 | 0.00403 | MV
NA2XS2Y 1x185 RM/25 6/10 kV | 406 | 0.161 | 0.11 | 0.358 | cs | 185 | 0.00403 | MV
NA2XS2Y 1x240 RM/25 6/10 kV | 456 | 0.122 | 0.105 | 0.416 | cs | 240 | 0.00403 | MV
NA2XS2Y 1x150 RM/25 12/20 kV | 250 | 0.206 | 0.116 | 0.319 | cs | 150 | 0.00403 | MV
NA2XS2Y 1x120 RM/25 12/20 kV | 230 | 0.253 | 0.119 | 0.283 | cs | 120 | 0.00403 | MV
NA2XS2Y 1x70 RM/25 12/20 kV | 190 | 0.443 | 0.132 | 0.22 | cs | 70 | 0.00403 | MV
NA2XS2Y 1x150 RM/25 6/10 kV | 360 | 0.206 | 0.11 | 0.315 | cs | 150 | 0.00403 | MV
NA2XS2Y 1x120 RM/25 6/10 kV | 340 | 0.253 | 0.113 | 0.28 | cs | 120 | 0.00403 | MV
NA2XS2Y 1x70 RM/25 6/10 kV | 280 | 0.443 | 0.123 | 0.217 | cs | 70 | 0.00403 | MV
N2XS(FL)2Y 1x120 RM/35 64/110 kV | 112 | 0.153 | 0.166 | 0.366 | cs | 120 | 0.00393 | HV
N2XS(FL)2Y 1x185 RM/35 64/110 kV | 125 | 0.099 | 0.156 | 0.457 | cs | 185 | 0.00393 | HV
N2XS(FL)2Y 1x240 RM/35 64/110 kV | 135 | 0.075 | 0.149 | 0.526 | cs | 240 | 0.00393 | HV
N2XS(FL)2Y 1x300 RM/35 64/110 kV | 144 | 0.06 | 0.144 | 0.588 | cs | 300 | 0.00393 | HV
15-AL1/3-ST1A 0.4 | 11 | 1.8769 | 0.35 | 0.105 | ol | 16 | 0.00403 | LV
24-AL1/4-ST1A 0.4 | 11.25 | 1.2012 | 0.335 | 0.14 | ol | 24 | 0.00403 | LV
48-AL1/8-ST1A 0.4 | 12.2 | 0.5939 | 0.3 | 0.21 | ol | 48 | 0.00403 | LV
94-AL1/15-ST1A 0.4 | 13.2 | 0.306 | 0.29 | 0.35 | ol | 94 | 0.00403 | LV
34-AL1/6-ST1A 10.0 | 9.7 | 0.8342 | 0.36 | 0.17 | ol | 34 | 0.00403 | MV
48-AL1/8-ST1A 10.0 | 10.1 | 0.5939 | 0.35 | 0.21 | ol | 48 | 0.00403 | MV
70-AL1/11-ST1A 10.0 | 10.4 | 0.4132 | 0.339 | 0.29 | ol | 70 | 0.00403 | MV
94-AL1/15-ST1A 10.0 | 10.75 | 0.306 | 0.33 | 0.35 | ol | 94 | 0.00403 | MV
122-AL1/20-ST1A 10.0 | 11.1 | 0.2376 | 0.323 | 0.41 | ol | 122 | 0.00403 | MV
149-AL1/24-ST1A 10.0 | 11.25 | 0.194 | 0.315 | 0.47 | ol | 149 | 0.00403 | MV
34-AL1/6-ST1A 20.0 | 9.15 | 0.8342 | 0.382 | 0.17 | ol | 34 | 0.00403 | MV
48-AL1/8-ST1A 20.0 | 9.5 | 0.5939 | 0.372 | 0.21 | ol | 48 | 0.00403 | MV
70-AL1/11-ST1A 20.0 | 9.7 | 0.4132 | 0.36 | 0.29 | ol | 70 | 0.00403 | MV
94-AL1/15-ST1A 20.0 | 10 | 0.306 | 0.35 | 0.35 | ol | 94 | 0.00403 | MV
122-AL1/20-ST1A 20.0 | 10.3 | 0.2376 | 0.344 | 0.41 | ol | 122 | 0.00403 | MV
149-AL1/24-ST1A 20.0 | 10.5 | 0.194 | 0.337 | 0.47 | ol | 149 | 0.00403 | MV
184-AL1/30-ST1A 20.0 | 10.75 | 0.1571 | 0.33 | 0.535 | ol | 184 | 0.00403 | MV
243-AL1/39-ST1A 20.0 | 11 | 0.1188 | 0.32 | 0.645 | ol | 243 | 0.00403 | MV
48-AL1/8-ST1A 110.0 | 8 | 0.5939 | 0.46 | 0.21 | ol | 48 | 0.00403 | HV
70-AL1/11-ST1A 110.0 | 8.4 | 0.4132 | 0.45 | 0.29 | ol | 70 | 0.00403 | HV
94-AL1/15-ST1A 110.0 | 8.65 | 0.306 | 0.44 | 0.35 | ol | 94 | 0.00403 | HV
122-AL1/20-ST1A 110.0 | 8.5 | 0.2376 | 0.43 | 0.41 | ol | 122 | 0.00403 | HV
149-AL1/24-ST1A 110.0 | 8.75 | 0.194 | 0.41 | 0.47 | ol | 149 | 0.00403 | HV
184-AL1/30-ST1A 110.0 | 8.8 | 0.1571 | 0.4 | 0.535 | ol | 184 | 0.00403 | HV
243-AL1/39-ST1A 110.0 | 9 | 0.1188 | 0.39 | 0.645 | ol | 243 | 0.00403 | HV
305-AL1/39-ST1A 110.0 | 9.2 | 0.0949 | 0.38 | 0.74 | ol | 305 | 0.00403 | HV
490-AL1/64-ST1A 110.0 | 9.75 | 0.059 | 0.37 | 0.96 | ol | 490 | 0.00403 | HV
679-AL1/86-ST1A 110.0 | 9.95 | 0.042 | 0.36 | 1.15 | ol | 679 | 0.00403 | HV
490-AL1/64-ST1A 220.0 | 10 | 0.059 | 0.285 | 0.96 | ol | 490 | 0.00403 | HV
679-AL1/86-ST1A 220.0 | 11.7 | 0.042 | 0.275 | 1.15 | ol | 679 | 0.00403 | HV
490-AL1/64-ST1A 380.0 | 11 | 0.059 | 0.253 | 0.96 | ol | 490 | 0.00403 | HV
679-AL1/86-ST1A 380.0 | 14.6 | 0.042 | 0.25 | 1.15 | ol | 679 | 0.00403 | HV

## trafo_std_types
| i0_percent | pfe_kw | vkr_percent | sn_mva | vn_lv_kv | vn_hv_kv | vk_percent | shift_degree | vector_group | tap_side | tap_neutral | tap_min | tap_max | tap_step_degree | tap_step_percent | tap_phase_shifter
160 MVA 380/110 kV | 0.06 | 60 | 0.25 | 160 | 110 | 380 | 12.2 | 0 | Yy0 | hv | 0 | -9 | 9 | 0 | 1.5 | FALSE
100 MVA 220/110 kV | 0.06 | 55 | 0.26 | 100 | 110 | 220 | 12 | 0 | Yy0 | hv | 0 | -9 | 9 | 0 | 1.5 | FALSE
63 MVA 110/20 kV | 0.04 | 22 | 0.32 | 63 | 20 | 110 | 18 | 150 | YNd5 | hv | 0 | -9 | 9 | 0 | 1.5 | FALSE
40 MVA 110/20 kV | 0.05 | 18 | 0.34 | 40 | 20 | 110 | 16.2 | 150 | YNd5 | hv | 0 | -9 | 9 | 0 | 1.5 | FALSE
25 MVA 110/20 kV | 0.07 | 14 | 0.41 | 25 | 20 | 110 | 12 | 150 | YNd5 | hv | 0 | -9 | 9 | 0 | 1.5 | FALSE
63 MVA 110/10 kV | 0.04 | 22 | 0.32 | 63 | 10 | 110 | 18 | 150 | YNd5 | hv | 0 | -9 | 9 | 0 | 1.5 | FALSE
40 MVA 110/10 kV | 0.05 | 18 | 0.34 | 40 | 10 | 110 | 16.2 | 150 | YNd5 | hv | 0 | -9 | 9 | 0 | 1.5 | FALSE
25 MVA 110/10 kV | 0.07 | 14 | 0.41 | 25 | 10 | 110 | 12 | 150 | YNd5 | hv | 0 | -9 | 9 | 0 | 1.5 | FALSE
0.25 MVA 20/0.4 kV | 0.32 | 0.8 | 1.44 | 0.25 | 0.4 | 20 | 6 | 150 | Yzn5 | hv | 0 | -2 | 2 | 0 | 2.5 | FALSE
0.4 MVA 20/0.4 kV | 0.3375 | 1.35 | 1.425 | 0.4 | 0.4 | 20 | 6 | 150 | Dyn5 | hv | 0 | -2 | 2 | 0 | 2.5 | FALSE
0.63 MVA 20/0.4 kV | 0.2619 | 1.65 | 1.206 | 0.63 | 0.4 | 20 | 6 | 150 | Dyn5 | hv | 0 | -2 | 2 | 0 | 2.5 | FALSE
0.25 MVA 10/0.4 kV | 0.24 | 0.6 | 1.2 | 0.25 | 0.4 | 10 | 4 | 150 | Dyn5 | hv | 0 | -2 | 2 | 0 | 2.5 | FALSE
0.4 MVA 10/0.4 kV | 0.2375 | 0.95 | 1.325 | 0.4 | 0.4 | 10 | 4 | 150 | Dyn5 | hv | 0 | -2 | 2 | 0 | 2.5 | FALSE
0.63 MVA 10/0.4 kV | 0.1873 | 1.18 | 1.0794 | 0.63 | 0.4 | 10 | 4 | 150 | Dyn5 | hv | 0 | -2 | 2 | 0 | 2.5 | FALSE

## trafo3w_std_types
| sn_hv_mva | sn_mv_mva | sn_lv_mva | vn_hv_kv | vn_mv_kv | vn_lv_kv | vk_hv_percent | vk_mv_percent | vk_lv_percent | vkr_hv_percent | vkr_mv_percent | vkr_lv_percent | pfe_kw | i0_percent | shift_mv_degree | shift_lv_degree | vector_group | tap_side | tap_neutral | tap_min | tap_max | tap_step_percent
63/25/38 MVA 110/20/10 kV | 63 | 25 | 38 | 110 | 20 | 10 | 10.4 | 10.4 | 10.4 | 0.28 | 0.32 | 0.35 | 35 | 0.89 | 0 | 0 | YN0yn0yn0 | hv | 0 | -10 | 10 | 1.2
63/25/38 MVA 110/10/10 kV | 63 | 25 | 38 | 110 | 10 | 10 | 10.4 | 10.4 | 10.4 | 0.28 | 0.32 | 0.35 | 35 | 0.89 | 0 | 0 | YN0yn0yn0 | hv | 0 | -10 | 10 | 1.2

## fuse_std_types
| fuse_type | i_rated_a | t_avg | t_min | t_total | x_avg | x_min | x_total
HV 100A | HV 100A | 100 | 0 | [10.0, 3.64, 0.854, 0.281, 0.1, 0.0531, 0.022, 0.01] | [10.0, 4.267, 1.21, 0.403, 0.1, 0.058, 0.022, 0.01] | 0 | [300.0, 350.0, 450.0, 550.0, 700.0, 850.0, 1200.0, 1752.0] | [600.0, 700.0, 900.0, 1150.0, 1665.0, 2000.0, 3000.0, 4313.0]
HV 10A | HV 10A | 10 | 0 | [10.0, 1675.0, 0.344, 0.156, 0.1, 0.0417, 0.0171, 0.01] | [10.0, 1.3, 0.3, 0.155, 0.1, 0.0555, 0.023, 0.01] | 0 | [30.0, 32.0, 35.0, 37.0, 39.0, 50.0, 70.0, 88.0] | [60.0, 70.0, 80.0, 87.0, 94.0, 110.0, 150.0, 216.0]
HV 125A | HV 125A | 125 | 0 | [10.0, 1.82, 0.344, 0.1, 0.0467, 0.0269, 0.01] | [10.0, 2.478, 0.426, 0.1, 0.0427, 0.0211, 0.01] | 0 | [375.0, 500.0, 700.0, 925.0, 1200.0, 1500.0, 2341.0] | [750.0, 1000.0, 1500.0, 2200.0, 3000.0, 4000.0, 5765.0]
HV 160A | HV 160A | 160 | 0 | [10.0, 4.15, 1.03, 0.198, 0.1, 0.051, 0.0172, 0.01] | [10.0, 2.3, 0.734, 0.274, 0.1, 0.046, 0.0177, 0.01] | 0 | [480.0, 550.0, 700.0, 1000.0, 1260.0, 1600.0, 2500.0, 3227.0] | [960.0, 1300.0, 1700.0, 2200.0, 2996.0, 4000.0, 6000.0, 7946.0]
HV 16A | HV 16A | 16 | 0 | [10.0, 0.352, 0.164, 0.1, 0.0649, 0.0342, 0.01] | [10.0, 2.34, 0.722, 0.181, 0.1, 0.055, 0.0296, 0.01] | 0 | [48.0, 60.0, 65.0, 71.0, 80.0, 100.0, 162.0] | [96.0, 110.0, 125.0, 150.0, 168.0, 200.0, 250.0, 398.0]
HV 200A | HV 200A | 200 | 0 | [10.0, 4.267, 1.21, 0.403, 0.1, 0.058, 0.022, 0.01] | [10.0, 3.73, 1.654, 0.328, 0.1, 0.0531, 0.019, 0.01] | 0 | [600.0, 700.0, 900.0, 1150.0, 1665.0, 2000.0, 3000.0, 4313.0] | [1200.0, 1500.0, 1800.0, 2700.0, 3960.0, 5000.0, 7500.0, 10620.0]
HV 20A | HV 20A | 20 | 0 | [10.0, 1.3, 0.3, 0.155, 0.1, 0.0555, 0.023, 0.01] | [10.0, 1.3, 0.161, 0.1, 0.0611, 0.0399, 0.0141, 0.01] | 0 | [60.0, 70.0, 80.0, 87.0, 94.0, 110.0, 150.0, 216.0] | [120.0, 150.0, 200.0, 223.0, 260.0, 300.0, 450.0, 532.0]
HV 25A | HV 25A | 25 | 0 | [10.0, 2.512, 0.833, 0.299, 0.1, 0.0372, 0.0223, 0.01] | [10.0, 3.125, 0.597, 0.198, 0.1, 0.0378, 0.022, 0.01] | 0 | [75.0, 82.0, 90.0, 100.0, 124.0, 170.0, 200.0, 289.0] | [150.0, 170.0, 210.0, 250.0, 294.0, 400.0, 500.0, 711.0]
HV 31.5A | HV 31.5A | 31.5 | 0 | [10.0, 2.34, 0.722, 0.181, 0.1, 0.055, 0.0296, 0.01] | [10.0, 2.84, 0.368, 0.164, 0.1, 0.0621, 0.0378, 0.0195, 0.01] | 0 | [95.0, 110.0, 125.0, 150.0, 165.0, 200.0, 250.0, 390.0] | [189.0, 220.0, 300.0, 350.0, 393.0, 450.0, 530.0, 700.0, 960.0]
HV 40A | HV 40A | 40 | 0 | [10.0, 1.3, 0.161, 0.1, 0.0611, 0.0399, 0.0141, 0.01] | [10.0, 2.05, 0.369, 0.198, 0.1, 0.051, 0.0298, 0.01] | 0 | [120.0, 150.0, 200.0, 223.0, 260.0, 300.0, 450.0, 532.0] | [240.0, 300.0, 400.0, 450.0, 530.0, 650.0, 800.0, 1311.0]
HV 50A | HV 50A | 50 | 0 | [10.0, 3.215, 0.597, 0.198, 0.1, 0.0378, 0.022, 0.01] | [10.0, 3.64, 0.854, 0.281, 0.1, 0.0531, 0.022, 0.01] | 0 | [150.0, 170.0, 210.0, 250.0, 294.0, 400.0, 500.0, 711.0] | [300.0, 350.0, 450.0, 550.0, 700.0, 850.0, 1200.0, 1752.0]
HV 6.3A | HV 6.3A | 6.3 | 0 | [10.0, 1.39, 0.344, 0.168, 0.1, 0.056, 0.0263, 0.01] | [10.0, 1.711, 0.516, 0.198, 0.1, 0.0634, 0.0303, 0.01] | 0 | [19.0, 19.5, 20.4, 20.8, 22.0, 25.0, 32.0, 48.0] | [38.0, 40.0, 43.0, 48.0, 53.0, 60.0, 75.0, 118.0]
HV 63A | HV 63A | 63 | 0 | [10.0, 2.84, 0.368, 0.164, 0.1, 0.0621, 0.0378, 0.0195, 0.01] | [10.0, 1.82, 0.344, 0.1, 0.0467, 0.0269, 0.01] | 0 | [189.0, 220.0, 300.0, 350.0, 393.0, 450.0, 530.0, 700.0, 961.0] | [378.0, 500.0, 700.0, 934.0, 1200.0, 1500.0, 2366.0]
HV 80A | HV 80A | 80 | 0 | [10.0, 2.05, 0.369, 0.198, 0.1, 0.051, 0.0298, 0.01] | [10.0, 4.15, 1.03, 0.198, 0.1, 0.051, 0.0172, 0.01] | 0 | [240.0, 300.0, 400.0, 450.0, 530.0, 650.0, 800.0, 1311.0] | [480.0, 550.0, 700.0, 1000.0, 1260.0, 1600.0, 2500.0, 3227.0]
Siemens NH-1-100 | Siemens NH-1-100 | 100 | [5400.0, 2000.0, 400.0, 20.0, 1.0, 0.2, 0.012, 0.004] | 0 | 0 | [150.0, 190.0, 250.0, 430.0, 900.0, 1250.0, 2700.0, 3600.0] | 0 | 0
Siemens NH-1-125 | Siemens NH-1-125 | 125 | [4800.0, 120.0, 7.0, 0.1, 0.004] | 0 | 0 | [180.0, 400.0, 740.0, 2000.0, 4250.0] | 0 | 0
Siemens NH-1-16 | Siemens NH-1-16 | 16 | [4000.0, 400.0, 2.0, 0.1, 0.04, 0.01] | 0 | 0 | [26.0, 35.0, 75.0, 150.0, 200.0, 300.0] | 0 | 0
Siemens NH-1-160 | Siemens NH-1-160 | 160 | [4800.0, 120.0, 7.0, 0.1, 0.004] | 0 | 0 | [210.0, 500.0, 900.0, 2300.0, 5000.0] | 0 | 0
Siemens NH-1-25 | Siemens NH-1-25 | 25 | [4000.0, 1000.0, 10.0, 0.2, 0.02, 0.01] | 0 | 0 | [40.0, 50.0, 100.0, 210.0, 400.0, 500.0] | 0 | 0
Siemens NH-1-50 | Siemens NH-1-50 | 50 | [4000.0, 40.0, 4.0, 1.0, 0.02, 0.01] | 0 | 0 | [86.0, 200.0, 300.0, 400.0, 1000.0, 1280.0] | 0 | 0
Siemens NH-1-63 | Siemens NH-1-63 | 63 | [4000.0, 100.0, 10.0, 2.0, 0.04, 0.01] | 0 | 0 | [100.0, 200.0, 300.0, 400.0, 1000.0, 1500.0] | 0 | 0
Siemens NH-1-80 | Siemens NH-1-80 | 80 | [4800.0, 120.0, 7.0, 0.1, 0.01] | 0 | 0 | [150.58, 250.0, 450.0, 1150.0, 2470.0] | 0 | 0
Siemens NH-2-1000 | Siemens NH-2-1000 | 1000 | [4800.0, 120.0, 7.0, 0.1, 0.004] | 0 | 0 | [1900.0, 3500.0, 8400.0, 24000.0, 52000.0] | 0 | 0
Siemens NH-2-200 | Siemens NH-2-200 | 200 | [4800.0, 120.0, 7.0, 0.1, 0.004] | 0 | 0 | [280.0, 650.0, 1200.0, 3000.0, 7000.0] | 0 | 0
Siemens NH-2-224 | Siemens NH-2-224 | 224 | [4800.0, 120.0, 7.0, 0.2, 0.04, 0.004] | 0 | 0 | [400.0, 750.0, 1453.0, 3025.0, 4315.0, 7600.0] | 0 | 0
Siemens NH-2-250 | Siemens NH-2-250 | 250 | [4800.0, 120.0, 7.0, 0.1, 0.004] | 0 | 0 | [450.0, 800.0, 1650.0, 4000.0, 8500.0] | 0 | 0
Siemens NH-2-315 | Siemens NH-2-315 | 315 | [4800.0, 120.0, 7.0, 0.1, 0.004] | 0 | 0 | [550.0, 920.0, 1900.0, 5000.0, 11000.0] | 0 | 0
Siemens NH-2-355 | Siemens NH-2-355 | 355 | [4800.0, 120.0, 6.0, 0.1, 0.004] | 0 | 0 | [650.0, 1116.27, 2350.0, 5840.0, 12790.0] | 0 | 0
Siemens NH-2-400 | Siemens NH-2-400 | 400 | [4800.0, 120.0, 7.0, 0.1, 0.004] | 0 | 0 | [720.0, 1350.0, 2800.0, 6500.0, 15000.0] | 0 | 0
Siemens NH-2-425 | Siemens NH-2-425 | 425 | [4800.0, 120.0, 7.0, 0.1, 0.004] | 0 | 0 | [850.0, 1500.0, 3050.0, 7500.0, 16500.0] | 0 | 0
Siemens NH-2-630 | Siemens NH-2-630 | 630 | [4800.0, 120.0, 7.0, 0.1, 0.004] | 0 | 0 | [1200.0, 2000.0, 4800.0, 12000.0, 26000.0] | 0 | 0

## dtypes
| element | column | dtype
0 | bus | name | object
1 | bus | vn_kv | float64
2 | bus | type | object
3 | bus | zone | object
4 | bus | in_service | bool
5 | load | name | object
6 | load | bus | uint32
7 | load | p_mw | float64
8 | load | q_mvar | float64
9 | load | const_z_percent | float64
10 | load | const_i_percent | float64
11 | load | sn_mva | float64
12 | load | scaling | float64
13 | load | in_service | bool
14 | load | type | object
15 | ext_grid | name | object
16 | ext_grid | bus | uint32
17 | ext_grid | vm_pu | float64
18 | ext_grid | va_degree | float64
19 | ext_grid | slack_weight | float64
20 | ext_grid | in_service | bool
21 | line | name | object
22 | line | std_type | object
23 | line | from_bus | uint32
24 | line | to_bus | uint32
25 | line | length_km | float64
26 | line | r_ohm_per_km | float64
27 | line | x_ohm_per_km | float64
28 | line | c_nf_per_km | float64
29 | line | g_us_per_km | float64
30 | line | max_i_ka | float64
31 | line | df | float64
32 | line | parallel | uint32
33 | line | type | object
34 | line | in_service | bool
35 | trafo | name | object
36 | trafo | std_type | object
37 | trafo | hv_bus | uint32
38 | trafo | lv_bus | uint32
39 | trafo | sn_mva | float64
40 | trafo | vn_hv_kv | float64
41 | trafo | vn_lv_kv | float64
42 | trafo | vk_percent | float64
43 | trafo | vkr_percent | float64
44 | trafo | pfe_kw | float64
45 | trafo | i0_percent | float64
46 | trafo | shift_degree | float64
47 | trafo | tap_side | object
48 | trafo | tap_neutral | int32
49 | trafo | tap_min | int32
50 | trafo | tap_max | int32
51 | trafo | tap_step_percent | float64
52 | trafo | tap_step_degree | float64
53 | trafo | tap_pos | int32
54 | trafo | tap_phase_shifter | bool
55 | trafo | parallel | uint32
56 | trafo | df | float64
57 | trafo | in_service | bool
58 | line_geodata | coords | object
59 | bus_geodata | x | float64
60 | bus_geodata | y | float64
61 | bus_geodata | coords | object

## parameters
| version | format_version | converged | OPF_converged | name | f_hz | sn_mva
0 | 2.14.6 | 2.14.0 | FALSE | FALSE |  | 50 | 1