## bus
| name | vn_kv | type | zone | in_service
0 | bus_LV_6252-5_1_8_node_9 | 0.4 | n |  | TRUE
1 | bus_LV_6252-5_1_8_node_13 | 0.4 | n |  | TRUE
2 | bus_LV_6252-5_1_8_node_18 | 0.4 | n |  | TRUE
3 | bus_LV_6252-5_1_8_node_11 | 0.4 | n |  | TRUE
4 | bus_LV_6252-5_1_8_node_17 | 0.4 | n |  | TRUE
5 | bus_LV_6252-5_1_8_node_14 | 0.4 | n |  | TRUE
6 | bus_LV_6252-5_1_8_node_15 | 0.4 | n |  | TRUE
7 | bus_LV_6252-5_1_8_node_20 | 0.4 | n |  | TRUE
8 | bus_LV_6252-5_1_8_node_19 | 0.4 | n |  | TRUE
9 | bus_LV_6252-5_1_8_node_57 | 0.4 | n |  | TRUE
10 | bus_LV_6252-5_1_8_node_54 | 0.4 | n |  | TRUE
11 | bus_LV_6252-5_1_8_node_21 | 0.4 | n |  | TRUE
12 | bus_LV_6252-5_1_8_node_56 | 0.4 | n |  | TRUE
13 | bus_LV_6252-5_1_8_node_39 | 0.4 | n |  | TRUE
14 | bus_LV_6252-5_1_8_node_35 | 0.4 | n |  | TRUE
15 | bus_LV_6252-5_1_8_node_36 | 0.4 | n |  | TRUE
16 | bus_LV_6252-5_1_8_node_43 | 0.4 | n |  | TRUE
17 | bus_LV_6252-5_1_8_node_37 | 0.4 | n |  | TRUE
18 | bus_LV_6252-5_1_8_node_62 | 0.4 | n |  | TRUE
19 | bus_LV_6252-5_1_8_node_52 | 0.4 | n |  | TRUE
20 | bus_LV_6252-5_1_8_node_50 | 0.4 | n |  | TRUE
21 | bus_LV_6252-5_1_8_node_30 | 0.4 | n |  | TRUE
22 | bus_LV_6252-5_1_8_node_29 | 0.4 | n |  | TRUE
23 | bus_LV_6252-5_1_8_node_53 | 0.4 | n |  | TRUE
24 | bus_LV_6252-5_1_8_node_55 | 0.4 | n |  | TRUE
25 | bus_LV_6252-5_1_8_node_38 | 0.4 | n |  | TRUE
26 | bus_LV_6252-5_1_8_node_51 | 0.4 | n |  | TRUE
27 | bus_LV_6252-5_1_8_node_59 | 0.4 | n |  | TRUE
28 | bus_LV_6252-5_1_8_node_60 | 0.4 | n |  | TRUE
29 | bus_LV_6252-5_1_8_node_58 | 0.4 | n |  | TRUE
30 | bus_LV_6252-5_1_8_node_23 | 0.4 | n |  | TRUE
31 | bus_LV_6252-5_1_8_node_24 | 0.4 | n |  | TRUE
32 | bus_LV_6252-5_1_8_node_25 | 0.4 | n |  | TRUE
33 | bus_LV_6252-5_1_8_node_26 | 0.4 | n |  | TRUE
34 | bus_LV_6252-5_1_8_node_27 | 0.4 | n |  | TRUE
35 | bus_LV_6252-5_1_8_node_28 | 0.4 | n |  | TRUE
36 | bus_LV_6252-5_1_8_node_33 | 0.4 | n |  | TRUE
37 | bus_LV_6252-5_1_8_node_34 | 0.4 | n |  | TRUE
38 | bus_LV_6252-5_1_8_node_31 | 0.4 | n |  | TRUE
39 | bus_LV_6252-5_1_8_node_32 | 0.4 | n |  | TRUE
40 | bus_LV_6252-5_1_8_node_42 | 0.4 | n |  | TRUE
41 | bus_LV_6252-5_1_8_node_40 | 0.4 | n |  | TRUE
42 | bus_LV_6252-5_1_8_node_41 | 0.4 | n |  | TRUE
43 | bus_LV_6252-5_1_8_node_46 | 0.4 | n |  | TRUE
44 | bus_LV_6252-5_1_8_node_44 | 0.4 | n |  | TRUE
45 | bus_LV_6252-5_1_8_node_61 | 0.4 | n |  | TRUE
46 | bus_LV_6252-5_1_8_node_47 | 0.4 | n |  | TRUE
47 | bus_LV_6252-5_1_8_node_45 | 0.4 | n |  | TRUE
48 | bus_LV_6252-5_1_8_node_48 | 0.4 | n |  | TRUE
49 | bus_LV_6252-5_1_8_node_49 | 0.4 | n |  | TRUE
50 | bus_MV_114_0_node_21 | 20 | n |  | TRUE

## load
| name | bus | p_mw | q_mvar | const_z_percent | const_i_percent | sn_mva | scaling | in_service | type
0 | LV_6252-5_1_8_load_18 | 2 | 0.006171 | 0.0015466 | 0 | 0 |  | 1 | TRUE | wye
1 | LV_6252-5_1_8_load_17 | 4 | 0.019956 | 0.0050015 | 0 | 0 |  | 1 | TRUE | wye
2 | LV_6252-5_1_8_load_14 | 5 | 0.0022121 | 0.00055441 | 0 | 0 |  | 1 | TRUE | wye
3 | LV_6252-5_1_8_load_57 | 9 | 0.0050039 | 0.0012541 | 0 | 0 |  | 1 | TRUE | wye
4 | LV_6252-5_1_8_load_54 | 10 | 0.0062673 | 0.0015707 | 0 | 0 |  | 1 | TRUE | wye
5 | LV_6252-5_1_8_load_56 | 12 | 0.0027656 | 0.00069313 | 0 | 0 |  | 1 | TRUE | wye
6 | LV_6252-5_1_8_load_39 | 13 | 0.0030654 | 0.00076827 | 0 | 0 |  | 1 | TRUE | wye
7 | LV_6252-5_1_8_load_43 | 16 | 0.0037185 | 0.00093195 | 0 | 0 |  | 1 | TRUE | wye
8 | LV_6252-5_1_8_load_62 | 18 | 0.003296 | 0.00082606 | 0 | 0 |  | 1 | TRUE | wye
9 | LV_6252-5_1_8_load_52 | 19 | 0.0023085 | 0.00057856 | 0 | 0 |  | 1 | TRUE | wye
10 | LV_6252-5_1_8_load_50 | 20 | 0.0064262 | 0.0016106 | 0 | 0 |  | 1 | TRUE | wye
11 | LV_6252-5_1_8_load_30 | 21 | 0.0027571 | 0.00069099 | 0 | 0 |  | 1 | TRUE | wye
12 | LV_6252-5_1_8_load_29 | 22 | 0.0037764 | 0.00094646 | 0 | 0 |  | 1 | TRUE | wye
13 | LV_6252-5_1_8_load_53 | 23 | 0.0043092 | 0.00108 | 0 | 0 |  | 1 | TRUE | wye
14 | LV_6252-5_1_8_load_55 | 24 | 0.0054919 | 0.0013764 | 0 | 0 |  | 1 | TRUE | wye
15 | LV_6252-5_1_8_load_38 | 25 | 0.011704 | 0.0029332 | 0 | 0 |  | 1 | TRUE | wye
16 | LV_6252-5_1_8_load_51 | 26 | 0.0024501 | 0.00061404 | 0 | 0 |  | 1 | TRUE | wye
17 | LV_6252-5_1_8_load_58 | 29 | 0.003551 | 0.00088995 | 0 | 0 |  | 1 | TRUE | wye
18 | LV_6252-5_1_8_load_23 | 30 | 0.0058413 | 0.001464 | 0 | 0 |  | 1 | TRUE | wye
19 | LV_6252-5_1_8_load_24 | 31 | 0.0092901 | 0.0023283 | 0 | 0 |  | 1 | TRUE | wye
20 | LV_6252-5_1_8_load_25 | 32 | 0.0040842 | 0.0010236 | 0 | 0 |  | 1 | TRUE | wye
21 | LV_6252-5_1_8_load_26 | 33 | 0.006511 | 0.0016318 | 0 | 0 |  | 1 | TRUE | wye
22 | LV_6252-5_1_8_load_27 | 34 | 0.0047155 | 0.0011818 | 0 | 0 |  | 1 | TRUE | wye
23 | LV_6252-5_1_8_load_28 | 35 | 0.011314 | 0.0028355 | 0 | 0 |  | 1 | TRUE | wye
24 | LV_6252-5_1_8_load_33 | 36 | 0.0044793 | 0.0011226 | 0 | 0 |  | 1 | TRUE | wye
25 | LV_6252-5_1_8_load_31 | 38 | 0.0018936 | 0.00047458 | 0 | 0 |  | 1 | TRUE | wye
26 | LV_6252-5_1_8_load_32 | 39 | 0.0025216 | 0.00063197 | 0 | 0 |  | 1 | TRUE | wye
27 | LV_6252-5_1_8_load_42 | 40 | 0.0026807 | 0.00067185 | 0 | 0 |  | 1 | TRUE | wye
28 | LV_6252-5_1_8_load_40 | 41 | 0.0090018 | 0.0022561 | 0 | 0 |  | 1 | TRUE | wye
29 | LV_6252-5_1_8_load_41 | 42 | 0.0036179 | 0.00090673 | 0 | 0 |  | 1 | TRUE | wye
30 | LV_6252-5_1_8_load_46 | 43 | 0.0024682 | 0.00061859 | 0 | 0 |  | 1 | TRUE | wye
31 | LV_6252-5_1_8_load_61 | 45 | 0.0016861 | 0.00042257 | 0 | 0 |  | 1 | TRUE | wye
32 | LV_6252-5_1_8_load_47 | 46 | 0.0037713 | 0.00094517 | 0 | 0 |  | 1 | TRUE | wye
33 | LV_6252-5_1_8_load_45 | 47 | 0.0025821 | 0.00064714 | 0 | 0 |  | 1 | TRUE | wye
34 | LV_6252-5_1_8_load_48 | 48 | 0.0018365 | 0.00046027 | 0 | 0 |  | 1 | TRUE | wye
35 | LV_6252-5_1_8_load_49 | 49 | 0.002514 | 0.00063006 | 0 | 0 |  | 1 | TRUE | wye

## ext_grid
| name | bus | vm_pu | va_degree | slack_weight | in_service
0 |  | 37 | 1 | 0 | 1 | TRUE

## line
| name | std_type | from_bus | to_bus | length_km | r_ohm_per_km | x_ohm_per_km | c_nf_per_km | g_us_per_km | max_i_ka | df | parallel | type | in_service
0 | LV_6252-5_1_8_line_0 | NAYY 4x150 SE | 0 | 1 | 0.15965 | 0.208 | 0.08 | 261 | 0 | 0.27 | 1 | 3 | cs | TRUE
1 | LV_6252-5_1_8_line_1 | NAYY 4x150 SE | 0 | 2 | 0.013071 | 0.208 | 0.08 | 261 | 0 | 0.27 | 1 | 3 | cs | TRUE
2 | LV_6252-5_1_8_line_2 | NAYY 4x150 SE | 1 | 4 | 0.33253 | 0.208 | 0.08 | 261 | 0 | 0.27 | 1 | 2 | cs | TRUE
3 | LV_6252-5_1_8_line_3 | NAYY 4x150 SE | 2 | 6 | 0.42639 | 0.208 | 0.08 | 261 | 0 | 0.27 | 1 | 3 | cs | TRUE
4 | LV_6252-5_1_8_line_4 | NAYY 4x150 SE | 3 | 4 | 0.049112 | 0.208 | 0.08 | 261 | 0 | 0.27 | 1 | 1 | cs | TRUE
5 | LV_6252-5_1_8_line_5 | NAYY 4x150 SE | 3 | 5 | 0.0036307 | 0.208 | 0.08 | 261 | 0 | 0.27 | 1 | 1 | cs | TRUE
6 | LV_6252-5_1_8_line_6 | NAYY 4x150 SE | 6 | 7 | 0.40814 | 0.208 | 0.08 | 261 | 0 | 0.27 | 1 | 3 | cs | TRUE
7 | LV_6252-5_1_8_line_7 | NAYY 4x150 SE | 7 | 11 | 0.11941 | 0.208 | 0.08 | 261 | 0 | 0.27 | 1 | 3 | cs | TRUE
8 | LV_6252-5_1_8_line_8 | NAYY 4x150 SE | 7 | 12 | 0.11793 | 0.208 | 0.08 | 261 | 0 | 0.27 | 1 | 1 | cs | TRUE
9 | LV_6252-5_1_8_line_9 | NAYY 4x150 SE | 8 | 9 | 0.024367 | 0.208 | 0.08 | 261 | 0 | 0.27 | 1 | 1 | cs | TRUE
10 | LV_6252-5_1_8_line_10 | NAYY 4x150 SE | 8 | 10 | 0.0014612 | 0.208 | 0.08 | 261 | 0 | 0.27 | 1 | 1 | cs | TRUE
11 | LV_6252-5_1_8_line_11 | NAYY 4x150 SE | 9 | 23 | 0.030695 | 0.208 | 0.08 | 261 | 0 | 0.27 | 1 | 1 | cs | TRUE
12 | LV_6252-5_1_8_line_12 | NAYY 4x150 SE | 10 | 24 | 0.045076 | 0.208 | 0.08 | 261 | 0 | 0.27 | 1 | 1 | cs | TRUE
13 | LV_6252-5_1_8_line_13 | NAYY 4x150 SE | 11 | 13 | 0.059829 | 0.208 | 0.08 | 261 | 0 | 0.27 | 1 | 3 | cs | TRUE
14 | LV_6252-5_1_8_line_14 | NAYY 4x150 SE | 12 | 24 | 0.029013 | 0.208 | 0.08 | 261 | 0 | 0.27 | 1 | 1 | cs | TRUE
15 | LV_6252-5_1_8_line_15 | NAYY 4x150 SE | 13 | 25 | 0.013557 | 0.208 | 0.08 | 261 | 0 | 0.27 | 1 | 3 | cs | TRUE
16 | LV_6252-5_1_8_line_16 | NAYY 4x150 SE | 14 | 15 | 0.15487 | 0.208 | 0.08 | 261 | 0 | 0.27 | 1 | 1 | cs | TRUE
17 | LV_6252-5_1_8_line_17 | NAYY 4x150 SE | 14 | 16 | 0.35447 | 0.208 | 0.08 | 261 | 0 | 0.27 | 1 | 1 | cs | TRUE
18 | LV_6252-5_1_8_line_18 | NAYY 4x150 SE | 15 | 17 | 0.15769 | 0.208 | 0.08 | 261 | 0 | 0.27 | 1 | 1 | cs | TRUE
19 | LV_6252-5_1_8_line_19 | NAYY 4x150 SE | 15 | 18 | 0.041848 | 0.208 | 0.08 | 261 | 0 | 0.27 | 1 | 1 | cs | TRUE
20 | LV_6252-5_1_8_line_20 | NAYY 4x150 SE | 16 | 44 | 0.0018213 | 0.208 | 0.08 | 261 | 0 | 0.27 | 1 | 1 | cs | TRUE
21 | LV_6252-5_1_8_line_21 | NAYY 4x150 SE | 17 | 19 | 0.3523 | 0.208 | 0.08 | 261 | 0 | 0.27 | 1 | 1 | cs | TRUE
22 | LV_6252-5_1_8_line_22 | NAYY 4x150 SE | 17 | 20 | 0.11173 | 0.208 | 0.08 | 261 | 0 | 0.27 | 1 | 1 | cs | TRUE
23 | LV_6252-5_1_8_line_23 | NAYY 4x150 SE | 18 | 45 | 0.29699 | 0.208 | 0.08 | 261 | 0 | 0.27 | 1 | 1 | cs | TRUE
24 | LV_6252-5_1_8_line_24 | NAYY 4x150 SE | 19 | 28 | 0.47595 | 0.208 | 0.08 | 261 | 0 | 0.27 | 1 | 1 | cs | TRUE
25 | LV_6252-5_1_8_line_25 | NAYY 4x150 SE | 20 | 26 | 0.37864 | 0.208 | 0.08 | 261 | 0 | 0.27 | 1 | 1 | cs | TRUE
26 | LV_6252-5_1_8_line_26 | NAYY 4x150 SE | 21 | 22 | 0.041293 | 0.208 | 0.08 | 261 | 0 | 0.27 | 1 | 1 | cs | TRUE
27 | LV_6252-5_1_8_line_27 | NAYY 4x150 SE | 22 | 38 | 0.015653 | 0.208 | 0.08 | 261 | 0 | 0.27 | 1 | 1 | cs | TRUE
28 | LV_6252-5_1_8_line_28 | NAYY 4x150 SE | 23 | 40 | 0.018811 | 0.208 | 0.08 | 261 | 0 | 0.27 | 1 | 1 | cs | TRUE
29 | LV_6252-5_1_8_line_29 | NAYY 4x150 SE | 25 | 37 | 0.076976 | 0.208 | 0.08 | 261 | 0 | 0.27 | 1 | 3 | cs | TRUE
30 | LV_6252-5_1_8_line_30 | NAYY 4x150 SE | 27 | 28 | 0.59971 | 0.208 | 0.08 | 261 | 0 | 0.27 | 1 | 1 | cs | TRUE
31 | LV_6252-5_1_8_line_31 | NAYY 4x150 SE | 27 | 29 | 0.37545 | 0.208 | 0.08 | 261 | 0 | 0.27 | 1 | 1 | cs | TRUE
32 | LV_6252-5_1_8_line_32 | NAYY 4x150 SE | 30 | 31 | 0.021566 | 0.208 | 0.08 | 261 | 0 | 0.27 | 1 | 1 | cs | TRUE
33 | LV_6252-5_1_8_line_33 | NAYY 4x150 SE | 30 | 32 | 0.036119 | 0.208 | 0.08 | 261 | 0 | 0.27 | 1 | 1 | cs | TRUE
34 | LV_6252-5_1_8_line_34 | NAYY 4x150 SE | 31 | 33 | 0.0046584 | 0.208 | 0.08 | 261 | 0 | 0.27 | 1 | 1 | cs | TRUE
35 | LV_6252-5_1_8_line_35 | NAYY 4x150 SE | 32 | 34 | 0.015802 | 0.208 | 0.08 | 261 | 0 | 0.27 | 1 | 1 | cs | TRUE
36 | LV_6252-5_1_8_line_36 | NAYY 4x150 SE | 33 | 35 | 0.012965 | 0.208 | 0.08 | 261 | 0 | 0.27 | 1 | 1 | cs | TRUE
37 | LV_6252-5_1_8_line_37 | NAYY 4x150 SE | 34 | 36 | 0.014929 | 0.208 | 0.08 | 261 | 0 | 0.27 | 1 | 1 | cs | TRUE
38 | LV_6252-5_1_8_line_38 | NAYY 4x150 SE | 36 | 37 | 0.012859 | 0.208 | 0.08 | 261 | 0 | 0.27 | 1 | 1 | cs | TRUE
39 | LV_6252-5_1_8_line_39 | NAYY 4x150 SE | 37 | 41 | 0.011435 | 0.208 | 0.08 | 261 | 0 | 0.27 | 1 | 1 | cs | TRUE
40 | LV_6252-5_1_8_line_40 | NAYY 4x150 SE | 37 | 42 | 0.019822 | 0.208 | 0.08 | 261 | 0 | 0.27 | 1 | 3 | cs | TRUE
41 | LV_6252-5_1_8_line_41 | NAYY 4x150 SE | 38 | 39 | 0.024063 | 0.208 | 0.08 | 261 | 0 | 0.27 | 1 | 1 | cs | TRUE
42 | LV_6252-5_1_8_line_42 | NAYY 4x150 SE | 39 | 40 | 0.039056 | 0.208 | 0.08 | 261 | 0 | 0.27 | 1 | 1 | cs | TRUE
43 | LV_6252-5_1_8_line_43 | NAYY 4x150 SE | 41 | 43 | 0.018517 | 0.208 | 0.08 | 261 | 0 | 0.27 | 1 | 1 | cs | TRUE
44 | LV_6252-5_1_8_line_44 | NAYY 4x150 SE | 42 | 44 | 0.040127 | 0.208 | 0.08 | 261 | 0 | 0.27 | 1 | 2 | cs | TRUE
45 | LV_6252-5_1_8_line_45 | NAYY 4x150 SE | 43 | 46 | 0.015883 | 0.208 | 0.08 | 261 | 0 | 0.27 | 1 | 1 | cs | TRUE
46 | LV_6252-5_1_8_line_46 | NAYY 4x150 SE | 44 | 47 | 0.0045028 | 0.208 | 0.08 | 261 | 0 | 0.27 | 1 | 1 | cs | TRUE
47 | LV_6252-5_1_8_line_47 | NAYY 4x150 SE | 47 | 48 | 0.07293 | 0.208 | 0.08 | 261 | 0 | 0.27 | 1 | 1 | cs | TRUE
48 | LV_6252-5_1_8_line_48 | NAYY 4x150 SE | 48 | 49 | 0.040679 | 0.208 | 0.08 | 261 | 0 | 0.27 | 1 | 1 | cs | TRUE

## trafo
| name | std_type | hv_bus | lv_bus | sn_mva | vn_hv_kv | vn_lv_kv | vk_percent | vkr_percent | pfe_kw | i0_percent | shift_degree | tap_side | tap_neutral | tap_min | tap_max | tap_step_percent | tap_step_degree | tap_pos | tap_phase_shifter | parallel | df | in_service
0 | LV_6252-5_1_8_trafo_34 | 0.25 MVA 20/0.4 kV | 50 | 37 | 0.25 | 20 | 0.4 | 6 | 1.44 | 0.8 | 0.32 | 150 | hv | 0 | -2 | 2 | 2.5 | 0 | 0 | FALSE | 1 | 1 | TRUE

## line_geodata
| x0 | y0 | x1 | y1 | x2 | y2 | x3 | y3 | x4 | y4 | x5 | y5 | x6 | y6 | x7 | y7 | x8 | y8 | x9 | y9 | x10 | y10 | x11 | y11 | x12 | y12 | x13 | y13 | x14 | y14 | x15 | y15 | x16 | y16 | x17 | y17 | x18 | y18 | x19 | y19 | x20 | y20 | x21 | y21 | x22 | y22 | x23 | y23
0 | 2612222.407 | 1122760.0152 | 2612221.7344 | 1122776.244 | 2612226.0829 | 1122788.003 | 2612235.548 | 1122793.8916 | 2612247.1051 | 1122794.8375 | 2612271.3402 | 1122779.9791 | 2612289.9069 | 1122742.6538 | 2612302.0611 | 1122734.341 | 2612324.5362 | 1122728.239
1 | 2612222.407 | 1122760.0152 | 2612209.462 | 1122758.2067
2 | 2612324.5362 | 1122728.239 | 2612333.8788 | 1122714.6735 | 2612343.8698 | 1122712.2148 | 2612366.2236 | 1122701.3327 | 2612384.9724 | 1122688.5979 | 2612402.1607 | 1122677.294 | 2612419.9825 | 1122661.6561 | 2612437.9952 | 1122650.7653 | 2612441.9376 | 1122646.0377 | 2612447.333 | 1122635.9438 | 2612454.1744 | 1122627.7093 | 2612467.8472 | 1122619.9002 | 2612473.6679 | 1122605.4828 | 2612481.1195 | 1122600.5512 | 2612499.342 | 1122592.7515 | 2612510.0942 | 1122591.5397 | 2612518.7916 | 1122588.2559 | 2612529.5498 | 1122587.8668 | 2612536.5927 | 1122582.9344 | 2612550.2555 | 1122576.3594 | 2612577.1671 | 1122565.6986 | 2612594.7172 | 1122554.2282
3 | 2612020.9098 | 1122532.3467 | 2612006.498 | 1122547.5256 | 2611987.1194 | 1122563.0839 | 2611967.7268 | 1122577.9308 | 2611951.2274 | 1122596.0517 | 2611950.8438 | 1122618.6176 | 2611961.2037 | 1122636.3689 | 2611981.383 | 1122656.5518 | 2611992.7282 | 1122671.2146 | 2612001.4001 | 1122676.79 | 2612013.0159 | 1122687.1847 | 2612031.6124 | 1122696.5038 | 2612046.4496 | 1122699.9793 | 2612067.5246 | 1122707.6471 | 2612116.5113 | 1122724.4415 | 2612133.8673 | 1122733.1359 | 2612155.8114 | 1122749.5322 | 2612169.397 | 1122757.9413 | 2612185.5697 | 1122764.4324 | 2612195.4976 | 1122762.5958 | 2612206.3415 | 1122757.7708 | 2612209.462 | 1122758.2067
4 | 2612619.7201 | 1122520.409 | 2612611.1664 | 1122524.949 | 2612614.4694 | 1122531.1367 | 2612611.1279 | 1122543.5025 | 2612594.7172 | 1122554.2282
5 | 2612619.7201 | 1122520.409 | 2612622.4381 | 1122518.0019
6 | 2612020.9098 | 1122532.3467 | 2612024.9565 | 1122513.7233 | 2612028.0896 | 1122497.0324 | 2612026.2438 | 1122486.7237 | 2612031.8554 | 1122476.2186 | 2612037.4185 | 1122466.8361 | 2612048.4261 | 1122453.5402 | 2612064.0209 | 1122429.1814 | 2612069.8693 | 1122412.0735 | 2612077.453 | 1122398.8154 | 2612099.0362 | 1122387.9974 | 2612120.7199 | 1122380.9482 | 2612134.7388 | 1122373.6281 | 2612140.3897 | 1122370.6713 | 2612174.1034 | 1122371.4502 | 2612196.6047 | 1122368.2603 | 2612263.5268 | 1122333.6334 | 2612269.2719 | 1122329.832 | 2612286.8627 | 1122318.1729 | 2612290.7855 | 1122304.1406 | 2612282.677 | 1122290.6065
7 | 2612333.3494 | 1122230.4795 | 2612321.4072 | 1122232.6231 | 2612312.3824 | 1122237.3849 | 2612305.0113 | 1122244.3401 | 2612277.7723 | 1122279.1688 | 2612263.1089 | 1122296.1031 | 2612282.677 | 1122290.6065
8 | 2612282.677 | 1122290.6065 | 2612333.8268 | 1122265.0753 | 2612356.8992 | 1122265.7002 | 2612394.3867 | 1122269.5299
9 | 2612469.6013 | 1122264.6185 | 2612493.6439 | 1122260.6565
10 | 2612469.6013 | 1122264.6185 | 2612468.1594 | 1122264.8549
11 | 2612521.0717 | 1122248.6441 | 2612507.047 | 1122258.4479 | 2612493.6439 | 1122260.6565
12 | 2612468.1594 | 1122264.8549 | 2612462.9053 | 1122265.7164 | 2612423.2856 | 1122268.9525
13 | 2612333.3494 | 1122230.4795 | 2612362.9281 | 1122228.6164 | 2612389.0707 | 1122228.8253 | 2612393.0596 | 1122228.133
14 | 2612423.2856 | 1122268.9525 | 2612404.0854 | 1122270.5208 | 2612394.3867 | 1122269.5299
15 | 2612406.4168 | 1122225.8148 | 2612393.0596 | 1122228.133
16 | 2612742.659 | 1121911.9002 | 2612744.7915 | 1121906.3353 | 2612746.5099 | 1121892.3098 | 2612746.5816 | 1121865.4745 | 2612748.2255 | 1121857.5408 | 2612752.5396 | 1121848.8011 | 2612764.3916 | 1121834.9525 | 2612770.1892 | 1121824.9264 | 2612772.643 | 1121813.2925 | 2612783.8366 | 1121808.2469 | 2612786.9434 | 1121805.163 | 2612792.7573 | 1121794.759 | 2612801.5329 | 1121776.9799
17 | 2612742.659 | 1121911.9002 | 2612725.6355 | 1121942.5907 | 2612718.2603 | 1121958.4831 | 2612713.7466 | 1121970.5351 | 2612711.333 | 1121981.4577 | 2612710.4169 | 1121999.1311 | 2612707.305 | 1122008.3736 | 2612701.1418 | 1122016.3646 | 2612694.4665 | 1122022.0979 | 2612685.0085 | 1122027.2141 | 2612635.288 | 1122042.3958 | 2612604.7148 | 1122054.8051 | 2612588.9804 | 1122063.1433 | 2612580.33 | 1122069.3729 | 2612572.8952 | 1122077.0613 | 2612563.5578 | 1122091.0934 | 2612550.7898 | 1122108.2643 | 2612540.5864 | 1122115.947 | 2612531.5844 | 1122124.4882 | 2612524.56 | 1122135.1457 | 2612516.1831 | 1122153.6991
18 | 2612744.4348 | 1121715.93 | 2612752.6199 | 1121718.5596 | 2612758.2701 | 1121723.7184 | 2612761.3799 | 1121726.5596 | 2612766.6966 | 1121736.2644 | 2612769.9247 | 1121745.2089 | 2612772.1694 | 1121759.7319 | 2612772.4256 | 1121788.3131 | 2612772.643 | 1121813.2925 | 2612783.8366 | 1121808.2469 | 2612786.9434 | 1121805.163 | 2612792.7573 | 1121794.759 | 2612801.5329 | 1121776.9799
19 | 2612801.5329 | 1121776.9799 | 2612804.5391 | 1121766.7367 | 2612809.4355 | 1121756.2196 | 2612809.6934 | 1121747.3047 | 2612806.2803 | 1121737.213
20 | 2612515.4337 | 1122155.359 | 2612516.1831 | 1122153.6991
21 | 2612744.4348 | 1121715.93 | 2612728.8358 | 1121714.3077 | 2612718.0989 | 1121714.8744 | 2612696.535 | 1121718.4422 | 2612685.0894 | 1121718.6073 | 2612644.7667 | 1121708.3517 | 2612632.2826 | 1121703.4678 | 2612625.6163 | 1121697.3732 | 2612572.9041 | 1121632.61 | 2612567.5894 | 1121621.7604 | 2612566.1039 | 1121612.8196 | 2612566.1079 | 1121599.702 | 2612565.5548 | 1121591.1411 | 2612559.0948 | 1121578.3882 | 2612545.5872 | 1121561.063 | 2612540.1634 | 1121554.4374 | 2612531.015 | 1121547.4818 | 2612499.9818 | 1121534.9452 | 2612488.1431 | 1121531.3054
22 | 2612744.4348 | 1121715.93 | 2612752.9177 | 1121731.0219 | 2612753.3687 | 1121740.2829 | 2612743.4106 | 1121766.7083 | 2612740.1294 | 1121783.0428 | 2612737.6731 | 1121799.5902 | 2612728.6549 | 1121811.7773 | 2612722.2609 | 1121817.1624
23 | 2612678.9248 | 1121523.0286 | 2612675.1453 | 1121538.576 | 2612670.9739 | 1121593.5387 | 2612671.9381 | 1121612.0165 | 2612681.0653 | 1121632.679 | 2612694.6124 | 1121649.2932 | 2612708.7784 | 1121657.6602 | 2612747.203 | 1121668.3569 | 2612776.7405 | 1121669.097 | 2612784.874 | 1121674.3167 | 2612791.8089 | 1121681.0234 | 2612797.8826 | 1121712.1181 | 2612802.0593 | 1121724.7331 | 2612806.2803 | 1121737.213
24 | 2612295.9213 | 1121148.4175 | 2612307.6046 | 1121164.7603 | 2612314.8254 | 1121179.3709 | 2612323.1019 | 1121190.6266 | 2612330.4528 | 1121198.1007 | 2612365.0804 | 1121223.0276 | 2612382.833 | 1121239.6719 | 2612410.1564 | 1121268.097 | 2612416.0055 | 1121285.7399 | 2612413.4136 | 1121297.2402 | 2612407.5804 | 1121309.6344 | 2612400.9706 | 1121324.6505 | 2612394.5244 | 1121350.2055 | 2612390.5126 | 1121365.905 | 2612388.4367 | 1121381.6085 | 2612390.2027 | 1121404.4344 | 2612392.5927 | 1121416.2673 | 2612397.3043 | 1121428.1049 | 2612410.4091 | 1121450.4426 | 2612452.36 | 1121514.0373 | 2612473.7365 | 1121526.8762 | 2612488.1431 | 1121531.3054
25 | 2612722.2609 | 1121817.1624 | 2612710.5375 | 1121827.0358 | 2612701.4035 | 1121854.1523 | 2612686.8341 | 1121876.7329 | 2612664.0806 | 1121907.445 | 2612654.9433 | 1121939.9864 | 2612650.3406 | 1121968.9244 | 2612615.8522 | 1121972.4767 | 2612567.7108 | 1121995.8886 | 2612523.1944 | 1122019.3194 | 2612505.0349 | 1122025.6073 | 2612460.5468 | 1122035.4653 | 2612457.879 | 1122037.2498
26 | 2612595.8587 | 1122186.5121 | 2612610.7885 | 1122171.7306 | 2612619.9129 | 1122153.6153
27 | 2612595.8587 | 1122186.5121 | 2612584.7356 | 1122197.5247
28 | 2612536.4889 | 1122237.8668 | 2612521.0717 | 1122248.6441
29 | 2612479.2553 | 1122201.3072 | 2612471.0649 | 1122205.259 | 2612431.2679 | 1122218.4729 | 2612410.8489 | 1122225.0456 | 2612406.4168 | 1122225.8148
30 | 2612372.2639 | 1121680.5111 | 2612376.056 | 1121666.5786 | 2612359.8123 | 1121625.381 | 2612348.8602 | 1121579.8808 | 2612326.3649 | 1121544.4178 | 2612305.3261 | 1121497.9413 | 2612301.0651 | 1121469.2186 | 2612308.8516 | 1121417.5313 | 2612318.5792 | 1121355.7984 | 2612344.0871 | 1121328.5701 | 2612352.294 | 1121309.4329 | 2612372.9816 | 1121289.8542 | 2612378.7646 | 1121279.3386 | 2612375.4212 | 1121269.7493 | 2612365.8467 | 1121255.8564 | 2612352.4711 | 1121241.2332 | 2612336.5631 | 1121227.7943 | 2612321.7018 | 1121211.6785 | 2612311.803 | 1121197.8406 | 2612306.415 | 1121184.701 | 2612302.7192 | 1121170.0419 | 2612302.761 | 1121164.6282 | 2612299.4712 | 1121155.128 | 2612295.9213 | 1121148.4175
31 | 2612372.2639 | 1121680.5111 | 2612356.913 | 1121651.6435 | 2612339.0216 | 1121616.5567 | 2612322.8433 | 1121599.9824 | 2612298.3149 | 1121570.5517 | 2612283.6406 | 1121553.8361 | 2612261.377 | 1121529.4681 | 2612243.414 | 1121517.9818 | 2612235.1274 | 1121511.8622 | 2612228.6951 | 1121500.3325 | 2612220.2706 | 1121474.5362 | 2612216.5014 | 1121450.3168 | 2612216.5571 | 1121430.2404 | 2612207.9895 | 1121414.2153 | 2612195.9391 | 1121392.5694 | 2612185.3954 | 1121367.5528
32 | 2612410.3328 | 1122179.4858 | 2612401.4088 | 1122168.7543 | 2612395.7703 | 1122163.6453
33 | 2612437.367 | 1122199.2643 | 2612432.1934 | 1122199.5767 | 2612424.193 | 1122197.3704 | 2612421.1711 | 1122192.9954 | 2612410.4558 | 1122179.6336 | 2612410.3328 | 1122179.4858
34 | 2612392.3183 | 1122160.5173 | 2612395.7703 | 1122163.6453
35 | 2612453.1401 | 1122198.312 | 2612437.367 | 1122199.2643
36 | 2612380.5383 | 1122155.3341 | 2612391.117 | 1122159.4288 | 2612392.3183 | 1122160.5173
37 | 2612453.1401 | 1122198.312 | 2612468.0417 | 1122197.4122
38 | 2612479.2553 | 1122201.3072 | 2612476.5167 | 1122198.0111 | 2612472.4388 | 1122197.1468 | 2612468.0417 | 1122197.4122
39 | 2612479.2553 | 1122201.3072 | 2612486.5957 | 1122201.9448 | 2612490.6301 | 1122201.4306 | 2612490.6301 | 1122201.4306
40 | 2612479.2553 | 1122201.3072 | 2612491.2932 | 1122193.9505 | 2612495.2162 | 1122189.7957
41 | 2612584.7356 | 1122197.5247 | 2612567.6356 | 1122214.455
42 | 2612567.6356 | 1122214.455 | 2612562.0035 | 1122220.0311 | 2612536.4889 | 1122237.8668
43 | 2612506.4908 | 1122192.0581 | 2612499.7389 | 1122197.125 | 2612490.6301 | 1122201.4306
44 | 2612515.4337 | 1122155.359 | 2612514.7519 | 1122156.8695 | 2612502.6957 | 1122180.5674 | 2612495.714 | 1122189.2684 | 2612495.2162 | 1122189.7957
45 | 2612517.5639 | 1122180.7647 | 2612509.888 | 1122189.5088 | 2612506.4908 | 1122192.0581
46 | 2612515.4337 | 1122155.359 | 2612518.5423 | 1122154.9986 | 2612519.5926 | 1122154.1138
47 | 2612519.5926 | 1122154.1138 | 2612537.7089 | 1122138.8523 | 2612544.2353 | 1122134.119 | 2612547.2371 | 1122133.2025 | 2612552.2008 | 1122134.5468 | 2612556.6499 | 1122134.8672 | 2612559.4438 | 1122133.8392 | 2612562.6549 | 1122128.6988 | 2612566.6003 | 1122122.7263 | 2612572.1908 | 1122119.3361 | 2612577.8726 | 1122118.8344
48 | 2612615.9658 | 1122107.2542 | 2612610.4799 | 1122108.5879 | 2612601.38 | 1122108.469 | 2612597.6508 | 1122110.5178 | 2612589.994 | 1122113.7035 | 2612581.2926 | 1122118.5323 | 2612577.8726 | 1122118.8344

## bus_geodata
| x | y | coords
0 | 2612222.407 | 1122760.0152
1 | 2612324.5362 | 1122728.239
2 | 2612209.462 | 1122758.2067
3 | 2612619.7201 | 1122520.409
4 | 2612594.7172 | 1122554.2282
5 | 2612622.4381 | 1122518.0019
6 | 2612020.9098 | 1122532.3467
7 | 2612282.677 | 1122290.6065
8 | 2612469.6013 | 1122264.6185
9 | 2612493.6439 | 1122260.6565
10 | 2612468.1594 | 1122264.8549
11 | 2612333.3494 | 1122230.4795
12 | 2612394.3867 | 1122269.5299
13 | 2612393.0596 | 1122228.133
14 | 2612742.659 | 1121911.9002
15 | 2612801.5329 | 1121776.9799
16 | 2612516.1831 | 1122153.6991
17 | 2612744.4348 | 1121715.93
18 | 2612806.2803 | 1121737.213
19 | 2612488.1431 | 1121531.3054
20 | 2612722.2609 | 1121817.1624
21 | 2612619.9129 | 1122153.6153
22 | 2612595.8587 | 1122186.5121
23 | 2612521.0717 | 1122248.6441
24 | 2612423.2856 | 1122268.9525
25 | 2612406.4168 | 1122225.8148
26 | 2612457.879 | 1122037.2498
27 | 2612372.2639 | 1121680.5111
28 | 2612295.9213 | 1121148.4175
29 | 2612185.3954 | 1121367.5528
30 | 2612410.3328 | 1122179.4858
31 | 2612395.7703 | 1122163.6453
32 | 2612437.367 | 1122199.2643
33 | 2612392.3183 | 1122160.5173
34 | 2612453.1401 | 1122198.312
35 | 2612380.5383 | 1122155.3341
36 | 2612468.0417 | 1122197.4122
37 | 2612479.2553 | 1122201.3072
38 | 2612584.7356 | 1122197.5247
39 | 2612567.6356 | 1122214.455
40 | 2612536.4889 | 1122237.8668
41 | 2612490.6301 | 1122201.4306
42 | 2612495.2162 | 1122189.7957
43 | 2612506.4908 | 1122192.0581
44 | 2612515.4337 | 1122155.359
45 | 2612678.9248 | 1121523.0286
46 | 2612517.5639 | 1122180.7647
47 | 2612519.5926 | 1122154.1138
48 | 2612577.8726 | 1122118.8344
49 | 2612615.9658 | 1122107.2542
50 | 2612517.5639 | 1122180.7647

## line_std_types
| c_nf_per_km | r_ohm_per_km | x_ohm_per_km | max_i_ka | type | q_mm2 | alpha | voltage_rating
NAYY 4x50 SE | 210 | 0.642 | 0.083 | 0.142 | cs | 50 | 0.00403 | LV
NAYY 4x120 SE | 264 | 0.225 | 0.08 | 0.242 | cs | 120 | 0.00403 | LV
NAYY 4x150 SE | 261 | 0.208 | 0.08 | 0.27 | cs | 150 | 0.00403 | LV
NA2XS2Y 1x95 RM/25 12/20 kV | 216 | 0.313 | 0.132 | 0.252 | cs | 95 | 0.00403 | MV
NA2XS2Y 1x185 RM/25 12/20 kV | 273 | 0.161 | 0.117 | 0.362 | cs | 185 | 0.00403 | MV
NA2XS2Y 1x240 RM/25 12/20 kV | 304 | 0.122 | 0.112 | 0.421 | cs | 240 | 0.00403 | MV
NA2XS2Y 1x95 RM/25 6/10 kV | 315 | 0.313 | 0.123 | 0.249 | cs | 95 | 0.00403 | MV
NA2XS2Y 1x185 RM/25 6/10 kV | 406 | 0.161 | 0.11 | 0.358 | cs | 185 | 0.00403 | MV
NA2XS2Y 1x240 RM/25 6/10 kV | 456 | 0.122 | 0.105 | 0.416 | cs | 240 | 0.00403 | MV
NA2XS2Y 1x150 RM/25 12/20 kV | 250 | 0.206 | 0.116 | 0.319 | cs | 150 | 0.00403 | MV
NA2XS2Y 1x120 RM/25 12/20 kV | 230 | 0.253 | 0.119 | 0.283 | cs | 120 | 0.00403 | MV
NA2XS2Y 1x70 RM/25 12/20 kV | 190 | 0.443 | 0.132 | 0.22 | cs | 70 | 0.00403 | MV
NA2XS2Y 1x150 RM/25 6/10 kV | 360 | 0.206 | 0.11 | 0.315 | cs | 150 | 0.00403 | MV
NA2XS2Y 1x120 RM/25 6/10 kV | 340 | 0.253 | 0.113 | 0.28 | cs | 120 | 0.00403 | MV
NA2XS2Y 1x70 RM/25 6/10 kV | 280 | 0.443 | 0.123 | 0.217 | cs | 70 | 0.00403 | MV
N2XS(FL)2Y 1x120 RM/35 64/110 kV | 112 | 0.153 | 0.166 | 0.366 | cs | 120 | 0.00393 | HV
N2XS(FL)2Y 1x185 RM/35 64/110 kV | 125 | 0.099 | 0.156 | 0.457 | cs | 185 | 0.00393 | HV
N2XS(FL)2Y 1x240 RM/35 64/110 kV | 135 | 0.075 | 0.149 | 0.526 | cs | 240 | 0.00393 | HV
N2XS(FL)2Y 1x300 RM/35 64/110 kV | 144 | 0.06 | 0.144 | 0.588 | cs | 300 | 0.00393 | HV
15-AL1/3-ST1A 0.4 | 11 | 1.8769 | 0.35 | 0.105 | ol | 16 | 0.00403 | LV
24-AL1/4-ST1A 0.4 | 11.25 | 1.2012 | 0.335 | 0.14 | ol | 24 | 0.00403 | LV
48-AL1/8-ST1A 0.4 | 12.2 | 0.5939 | 0.3 | 0.21 | ol | 48 | 0.00403 | LV
94-AL1/15-ST1A 0.4 | 13.2 | 0.306 | 0.29 | 0.35 | ol | 94 | 0.00403 | LV
34-AL1/6-ST1A 10.0 | 9.7 | 0.8342 | 0.36 | 0.17 | ol | 34 | 0.00403 | MV
48-AL1/8-ST1A 10.0 | 10.1 | 0.5939 | 0.35 | 0.21 | ol | 48 | 0.00403 | MV
70-AL1/11-ST1A 10.0 | 10.4 | 0.4132 | 0.339 | 0.29 | ol | 70 | 0.00403 | MV
94-AL1/15-ST1A 10.0 | 10.75 | 0.306 | 0.33 | 0.35 | ol | 94 | 0.00403 | MV
122-AL1/20-ST1A 10.0 | 11.1 | 0.2376 | 0.323 | 0.41 | ol | 122 | 0.00403 | MV
149-AL1/24-ST1A 10.0 | 11.25 | 0.194 | 0.315 | 0.47 | ol | 149 | 0.00403 | MV
34-AL1/6-ST1A 20.0 | 9.15 | 0.8342 | 0.382 | 0.17 | ol | 34 | 0.00403 | MV
48-AL1/8-ST1A 20.0 | 9.5 | 0.5939 | 0.372 | 0.21 | ol | 48 | 0.00403 | MV
70-AL1/11-ST1A 20.0 | 9.7 | 0.4132 | 0.36 | 0.29 | ol | 70 | 0.00403 | MV
94-AL1/15-ST1A 20.0 | 10 | 0.306 | 0.35 | 0.35 | ol | 94 | 0.00403 | MV
122-AL1/20-ST1A 20.0 | 10.3 | 0.2376 | 0.344 | 0.41 | ol | 122 | 0.00403 | MV
149-AL1/24-ST1A 20.0 | 10.5 | 0.194 | 0.337 | 0.47 | ol | 149 | 0.00403 | MV
184-AL1/30-ST1A 20.0 | 10.75 | 0.1571 | 0.33 | 0.535 | ol | 184 | 0.00403 | MV
243-AL1/39-ST1A 20.0 | 11 | 0.1188 | 0.32 | 0.645 | ol | 243 | 0.00403 | MV
48-AL1/8-ST1A 110.0 | 8 | 0.5939 | 0.46 | 0.21 | ol | 48 | 0.00403 | HV
70-AL1/11-ST1A 110.0 | 8.4 | 0.4132 | 0.45 | 0.29 | ol | 70 | 0.00403 | HV
94-AL1/15-ST1A 110.0 | 8.65 | 0.306 | 0.44 | 0.35 | ol | 94 | 0.00403 | HV
122-AL1/20-ST1A 110.0 | 8.5 | 0.2376 | 0.43 | 0.41 | ol | 122 | 0.00403 | HV
149-AL1/24-ST1A 110.0 | 8.75 | 0.194 | 0.41 | 0.47 | ol | 149 | 0.00403 | HV
184-AL1/30-ST1A 110.0 | 8.8 | 0.1571 | 0.4 | 0.535 | ol | 184 | 0.00403 | HV
243-AL1/39-ST1A 110.0 | 9 | 0.1188 | 0.39 | 0.645 | ol | 243 | 0.00403 | HV
305-AL1/39-ST1A 110.0 | 9.2 | 0.0949 | 0.38 | 0.74 | ol | 305 | 0.00403 | HV
490-AL1/64-ST1A 110.0 | 9.75 | 0.059 | 0.37 | 0.96 | ol | 490 | 0.00403 | HV
679-AL1/86-ST1A 110.0 | 9.95 | 0.042 | 0.36 | 1.15 | ol | 679 | 0.00403 | HV
490-AL1/64-ST1A 220.0 | 10 | 0.059 | 0.285 | 0.96 | ol | 490 | 0.00403 | HV
679-AL1/86-ST1A 220.0 | 11.7 | 0.042 | 0.275 | 1.15 | ol | 679 | 0.00403 | HV
490-AL1/64-ST1A 380.0 | 11 | 0.059 | 0.253 | 0.96 | ol | 490 | 0.00403 | HV
679-AL1/86-ST1A 380.0 | 14.6 | 0.042 | 0.25 | 1.15 | ol | 679 | 0.00403 | HV

## trafo_std_types
| i0_percent | pfe_kw | vkr_percent | sn_mva | vn_lv_kv | vn_hv_kv | vk_percent | shift_degree | vector_group | tap_side | tap_neutral | tap_min | tap_max | tap_step_degree | tap_step_percent | tap_phase_shifter
160 MVA 380/110 kV | 0.06 | 60 | 0.25 | 160 | 110 | 380 | 12.2 | 0 | Yy0 | hv | 0 | -9 | 9 | 0 | 1.5 | FALSE
100 MVA 220/110 kV | 0.06 | 55 | 0.26 | 100 | 110 | 220 | 12 | 0 | Yy0 | hv | 0 | -9 | 9 | 0 | 1.5 | FALSE
63 MVA 110/20 kV | 0.04 | 22 | 0.32 | 63 | 20 | 110 | 18 | 150 | YNd5 | hv | 0 | -9 | 9 | 0 | 1.5 | FALSE
40 MVA 110/20 kV | 0.05 | 18 | 0.34 | 40 | 20 | 110 | 16.2 | 150 | YNd5 | hv | 0 | -9 | 9 | 0 | 1.5 | FALSE
25 MVA 110/20 kV | 0.07 | 14 | 0.41 | 25 | 20 | 110 | 12 | 150 | YNd5 | hv | 0 | -9 | 9 | 0 | 1.5 | FALSE
63 MVA 110/10 kV | 0.04 | 22 | 0.32 | 63 | 10 | 110 | 18 | 150 | YNd5 | hv | 0 | -9 | 9 | 0 | 1.5 | FALSE
40 MVA 110/10 kV | 0.05 | 18 | 0.34 | 40 | 10 | 110 | 16.2 | 150 | YNd5 | hv | 0 | -9 | 9 | 0 | 1.5 | FALSE
25 MVA 110/10 kV | 0.07 | 14 | 0.41 | 25 | 10 | 110 | 12 | 150 | YNd5 | hv | 0 | -9 | 9 | 0 | 1.5 | FALSE
0.25 MVA 20/0.4 kV | 0.32 | 0.8 | 1.44 | 0.25 | 0.4 | 20 | 6 | 150 | Yzn5 | hv | 0 | -2 | 2 | 0 | 2.5 | FALSE
0.4 MVA 20/0.4 kV | 0.3375 | 1.35 | 1.425 | 0.4 | 0.4 | 20 | 6 | 150 | Dyn5 | hv | 0 | -2 | 2 | 0 | 2.5 | FALSE
0.63 MVA 20/0.4 kV | 0.2619 | 1.65 | 1.206 | 0.63 | 0.4 | 20 | 6 | 150 | Dyn5 | hv | 0 | -2 | 2 | 0 | 2.5 | FALSE
0.25 MVA 10/0.4 kV | 0.24 | 0.6 | 1.2 | 0.25 | 0.4 | 10 | 4 | 150 | Dyn5 | hv | 0 | -2 | 2 | 0 | 2.5 | FALSE
0.4 MVA 10/0.4 kV | 0.2375 | 0.95 | 1.325 | 0.4 | 0.4 | 10 | 4 | 150 | Dyn5 | hv | 0 | -2 | 2 | 0 | 2.5 | FALSE
0.63 MVA 10/0.4 kV | 0.1873 | 1.18 | 1.0794 | 0.63 | 0.4 | 10 | 4 | 150 | Dyn5 | hv | 0 | -2 | 2 | 0 | 2.5 | FALSE

## trafo3w_std_types
| sn_hv_mva | sn_mv_mva | sn_lv_mva | vn_hv_kv | vn_mv_kv | vn_lv_kv | vk_hv_percent | vk_mv_percent | vk_lv_percent | vkr_hv_percent | vkr_mv_percent | vkr_lv_percent | pfe_kw | i0_percent | shift_mv_degree | shift_lv_degree | vector_group | tap_side | tap_neutral | tap_min | tap_max | tap_step_percent
63/25/38 MVA 110/20/10 kV | 63 | 25 | 38 | 110 | 20 | 10 | 10.4 | 10.4 | 10.4 | 0.28 | 0.32 | 0.35 | 35 | 0.89 | 0 | 0 | YN0yn0yn0 | hv | 0 | -10 | 10 | 1.2
63/25/38 MVA 110/10/10 kV | 63 | 25 | 38 | 110 | 10 | 10 | 10.4 | 10.4 | 10.4 | 0.28 | 0.32 | 0.35 | 35 | 0.89 | 0 | 0 | YN0yn0yn0 | hv | 0 | -10 | 10 | 1.2

## fuse_std_types
| fuse_type | i_rated_a | t_avg | t_min | t_total | x_avg | x_min | x_total
HV 100A | HV 100A | 100 | 0 | [10.0, 3.64, 0.854, 0.281, 0.1, 0.0531, 0.022, 0.01] | [10.0, 4.267, 1.21, 0.403, 0.1, 0.058, 0.022, 0.01] | 0 | [300.0, 350.0, 450.0, 550.0, 700.0, 850.0, 1200.0, 1752.0] | [600.0, 700.0, 900.0, 1150.0, 1665.0, 2000.0, 3000.0, 4313.0]
HV 10A | HV 10A | 10 | 0 | [10.0, 1675.0, 0.344, 0.156, 0.1, 0.0417, 0.0171, 0.01] | [10.0, 1.3, 0.3, 0.155, 0.1, 0.0555, 0.023, 0.01] | 0 | [30.0, 32.0, 35.0, 37.0, 39.0, 50.0, 70.0, 88.0] | [60.0, 70.0, 80.0, 87.0, 94.0, 110.0, 150.0, 216.0]
HV 125A | HV 125A | 125 | 0 | [10.0, 1.82, 0.344, 0.1, 0.0467, 0.0269, 0.01] | [10.0, 2.478, 0.426, 0.1, 0.0427, 0.0211, 0.01] | 0 | [375.0, 500.0, 700.0, 925.0, 1200.0, 1500.0, 2341.0] | [750.0, 1000.0, 1500.0, 2200.0, 3000.0, 4000.0, 5765.0]
HV 160A | HV 160A | 160 | 0 | [10.0, 4.15, 1.03, 0.198, 0.1, 0.051, 0.0172, 0.01] | [10.0, 2.3, 0.734, 0.274, 0.1, 0.046, 0.0177, 0.01] | 0 | [480.0, 550.0, 700.0, 1000.0, 1260.0, 1600.0, 2500.0, 3227.0] | [960.0, 1300.0, 1700.0, 2200.0, 2996.0, 4000.0, 6000.0, 7946.0]
HV 16A | HV 16A | 16 | 0 | [10.0, 0.352, 0.164, 0.1, 0.0649, 0.0342, 0.01] | [10.0, 2.34, 0.722, 0.181, 0.1, 0.055, 0.0296, 0.01] | 0 | [48.0, 60.0, 65.0, 71.0, 80.0, 100.0, 162.0] | [96.0, 110.0, 125.0, 150.0, 168.0, 200.0, 250.0, 398.0]
HV 200A | HV 200A | 200 | 0 | [10.0, 4.267, 1.21, 0.403, 0.1, 0.058, 0.022, 0.01] | [10.0, 3.73, 1.654, 0.328, 0.1, 0.0531, 0.019, 0.01] | 0 | [600.0, 700.0, 900.0, 1150.0, 1665.0, 2000.0, 3000.0, 4313.0] | [1200.0, 1500.0, 1800.0, 2700.0, 3960.0, 5000.0, 7500.0, 10620.0]
HV 20A | HV 20A | 20 | 0 | [10.0, 1.3, 0.3, 0.155, 0.1, 0.0555, 0.023, 0.01] | [10.0, 1.3, 0.161, 0.1, 0.0611, 0.0399, 0.0141, 0.01] | 0 | [60.0, 70.0, 80.0, 87.0, 94.0, 110.0, 150.0, 216.0] | [120.0, 150.0, 200.0, 223.0, 260.0, 300.0, 450.0, 532.0]
HV 25A | HV 25A | 25 | 0 | [10.0, 2.512, 0.833, 0.299, 0.1, 0.0372, 0.0223, 0.01] | [10.0, 3.125, 0.597, 0.198, 0.1, 0.0378, 0.022, 0.01] | 0 | [75.0, 82.0, 90.0, 100.0, 124.0, 170.0, 200.0, 289.0] | [150.0, 170.0, 210.0, 250.0, 294.0, 400.0, 500.0, 711.0]
HV 31.5A | HV 31.5A | 31.5 | 0 | [10.0, 2.34, 0.722, 0.181, 0.1, 0.055, 0.0296, 0.01] | [10.0, 2.84, 0.368, 0.164, 0.1, 0.0621, 0.0378, 0.0195, 0.01] | 0 | [95.0, 110.0, 125.0, 150.0, 165.0, 200.0, 250.0, 390.0] | [189.0, 220.0, 300.0, 350.0, 393.0, 450.0, 530.0, 700.0, 960.0]
HV 40A | HV 40A | 40 | 0 | [10.0, 1.3, 0.161, 0.1, 0.0611, 0.0399, 0.0141, 0.01] | [10.0, 2.05, 0.369, 0.198, 0.1, 0.051, 0.0298, 0.01] | 0 | [120.0, 150.0, 200.0, 223.0, 260.0, 300.0, 450.0, 532.0] | [240.0, 300.0, 400.0, 450.0, 530.0, 650.0, 800.0, 1311.0]
HV 50A | HV 50A | 50 | 0 | [10.0, 3.215, 0.597, 0.198, 0.1, 0.0378, 0.022, 0.01] | [10.0, 3.64, 0.854, 0.281, 0.1, 0.0531, 0.022, 0.01] | 0 | [150.0, 170.0, 210.0, 250.0, 294.0, 400.0, 500.0, 711.0] | [300.0, 350.0, 450.0, 550.0, 700.0, 850.0, 1200.0, 1752.0]
HV 6.3A | HV 6.3A | 6.3 | 0 | [10.0, 1.39, 0.344, 0.168, 0.1, 0.056, 0.0263, 0.01] | [10.0, 1.711, 0.516, 0.198, 0.1, 0.0634, 0.0303, 0.01] | 0 | [19.0, 19.5, 20.4, 20.8, 22.0, 25.0, 32.0, 48.0] | [38.0, 40.0, 43.0, 48.0, 53.0, 60.0, 75.0, 118.0]
HV 63A | HV 63A | 63 | 0 | [10.0, 2.84, 0.368, 0.164, 0.1, 0.0621, 0.0378, 0.0195, 0.01] | [10.0, 1.82, 0.344, 0.1, 0.0467, 0.0269, 0.01] | 0 | [189.0, 220.0, 300.0, 350.0, 393.0, 450.0, 530.0, 700.0, 961.0] | [378.0, 500.0, 700.0, 934.0, 1200.0, 1500.0, 2366.0]
HV 80A | HV 80A | 80 | 0 | [10.0, 2.05, 0.369, 0.198, 0.1, 0.051, 0.0298, 0.01] | [10.0, 4.15, 1.03, 0.198, 0.1, 0.051, 0.0172, 0.01] | 0 | [240.0, 300.0, 400.0, 450.0, 530.0, 650.0, 800.0, 1311.0] | [480.0, 550.0, 700.0, 1000.0, 1260.0, 1600.0, 2500.0, 3227.0]
Siemens NH-1-100 | Siemens NH-1-100 | 100 | [5400.0, 2000.0, 400.0, 20.0, 1.0, 0.2, 0.012, 0.004] | 0 | 0 | [150.0, 190.0, 250.0, 430.0, 900.0, 1250.0, 2700.0, 3600.0] | 0 | 0
Siemens NH-1-125 | Siemens NH-1-125 | 125 | [4800.0, 120.0, 7.0, 0.1, 0.004] | 0 | 0 | [180.0, 400.0, 740.0, 2000.0, 4250.0] | 0 | 0
Siemens NH-1-16 | Siemens NH-1-16 | 16 | [4000.0, 400.0, 2.0, 0.1, 0.04, 0.01] | 0 | 0 | [26.0, 35.0, 75.0, 150.0, 200.0, 300.0] | 0 | 0
Siemens NH-1-160 | Siemens NH-1-160 | 160 | [4800.0, 120.0, 7.0, 0.1, 0.004] | 0 | 0 | [210.0, 500.0, 900.0, 2300.0, 5000.0] | 0 | 0
Siemens NH-1-25 | Siemens NH-1-25 | 25 | [4000.0, 1000.0, 10.0, 0.2, 0.02, 0.01] | 0 | 0 | [40.0, 50.0, 100.0, 210.0, 400.0, 500.0] | 0 | 0
Siemens NH-1-50 | Siemens NH-1-50 | 50 | [4000.0, 40.0, 4.0, 1.0, 0.02, 0.01] | 0 | 0 | [86.0, 200.0, 300.0, 400.0, 1000.0, 1280.0] | 0 | 0
Siemens NH-1-63 | Siemens NH-1-63 | 63 | [4000.0, 100.0, 10.0, 2.0, 0.04, 0.01] | 0 | 0 | [100.0, 200.0, 300.0, 400.0, 1000.0, 1500.0] | 0 | 0
Siemens NH-1-80 | Siemens NH-1-80 | 80 | [4800.0, 120.0, 7.0, 0.1, 0.01] | 0 | 0 | [150.58, 250.0, 450.0, 1150.0, 2470.0] | 0 | 0
Siemens NH-2-1000 | Siemens NH-2-1000 | 1000 | [4800.0, 120.0, 7.0, 0.1, 0.004] | 0 | 0 | [1900.0, 3500.0, 8400.0, 24000.0, 52000.0] | 0 | 0
Siemens NH-2-200 | Siemens NH-2-200 | 200 | [4800.0, 120.0, 7.0, 0.1, 0.004] | 0 | 0 | [280.0, 650.0, 1200.0, 3000.0, 7000.0] | 0 | 0
Siemens NH-2-224 | Siemens NH-2-224 | 224 | [4800.0, 120.0, 7.0, 0.2, 0.04, 0.004] | 0 | 0 | [400.0, 750.0, 1453.0, 3025.0, 4315.0, 7600.0] | 0 | 0
Siemens NH-2-250 | Siemens NH-2-250 | 250 | [4800.0, 120.0, 7.0, 0.1, 0.004] | 0 | 0 | [450.0, 800.0, 1650.0, 4000.0, 8500.0] | 0 | 0
Siemens NH-2-315 | Siemens NH-2-315 | 315 | [4800.0, 120.0, 7.0, 0.1, 0.004] | 0 | 0 | [550.0, 920.0, 1900.0, 5000.0, 11000.0] | 0 | 0
Siemens NH-2-355 | Siemens NH-2-355 | 355 | [4800.0, 120.0, 6.0, 0.1, 0.004] | 0 | 0 | [650.0, 1116.27, 2350.0, 5840.0, 12790.0] | 0 | 0
Siemens NH-2-400 | Siemens NH-2-400 | 400 | [4800.0, 120.0, 7.0, 0.1, 0.004] | 0 | 0 | [720.0, 1350.0, 2800.0, 6500.0, 15000.0] | 0 | 0
Siemens NH-2-425 | Siemens NH-2-425 | 425 | [4800.0, 120.0, 7.0, 0.1, 0.004] | 0 | 0 | [850.0, 1500.0, 3050.0, 7500.0, 16500.0] | 0 | 0
Siemens NH-2-630 | Siemens NH-2-630 | 630 | [4800.0, 120.0, 7.0, 0.1, 0.004] | 0 | 0 | [1200.0, 2000.0, 4800.0, 12000.0, 26000.0] | 0 | 0

## dtypes
| element | column | dtype
0 | bus | name | object
1 | bus | vn_kv | float64
2 | bus | type | object
3 | bus | zone | object
4 | bus | in_service | bool
5 | load | name | object
6 | load | bus | uint32
7 | load | p_mw | float64
8 | load | q_mvar | float64
9 | load | const_z_percent | float64
10 | load | const_i_percent | float64
11 | load | sn_mva | float64
12 | load | scaling | float64
13 | load | in_service | bool
14 | load | type | object
15 | ext_grid | name | object
16 | ext_grid | bus | uint32
17 | ext_grid | vm_pu | float64
18 | ext_grid | va_degree | float64
19 | ext_grid | slack_weight | float64
20 | ext_grid | in_service | bool
21 | line | name | object
22 | line | std_type | object
23 | line | from_bus | uint32
24 | line | to_bus | uint32
25 | line | length_km | float64
26 | line | r_ohm_per_km | float64
27 | line | x_ohm_per_km | float64
28 | line | c_nf_per_km | float64
29 | line | g_us_per_km | float64
30 | line | max_i_ka | float64
31 | line | df | float64
32 | line | parallel | uint32
33 | line | type | object
34 | line | in_service | bool
35 | trafo | name | object
36 | trafo | std_type | object
37 | trafo | hv_bus | uint32
38 | trafo | lv_bus | uint32
39 | trafo | sn_mva | float64
40 | trafo | vn_hv_kv | float64
41 | trafo | vn_lv_kv | float64
42 | trafo | vk_percent | float64
43 | trafo | vkr_percent | float64
44 | trafo | pfe_kw | float64
45 | trafo | i0_percent | float64
46 | trafo | shift_degree | float64
47 | trafo | tap_side | object
48 | trafo | tap_neutral | int32
49 | trafo | tap_min | int32
50 | trafo | tap_max | int32
51 | trafo | tap_step_percent | float64
52 | trafo | tap_step_degree | float64
53 | trafo | tap_pos | int32
54 | trafo | tap_phase_shifter | bool
55 | trafo | parallel | uint32
56 | trafo | df | float64
57 | trafo | in_service | bool
58 | line_geodata | coords | object
59 | bus_geodata | x | float64
60 | bus_geodata | y | float64
61 | bus_geodata | coords | object

## parameters
| version | format_version | converged | OPF_converged | name | f_hz | sn_mva
0 | 2.14.6 | 2.14.0 | FALSE | FALSE |  | 50 | 1