## bus
| name | vn_kv | type | zone | in_service
0 | bus_LV_6252-62_1_2_node_129 | 0.4 | n |  | TRUE
1 | bus_LV_6252-62_1_2_node_132 | 0.4 | n |  | TRUE
2 | bus_LV_6252-62_1_2_node_130 | 0.4 | n |  | TRUE
3 | bus_LV_6252-62_1_2_node_39 | 0.4 | n |  | TRUE
4 | bus_LV_6252-62_1_2_node_131 | 0.4 | n |  | TRUE
5 | bus_LV_6252-62_1_2_node_133 | 0.4 | n |  | TRUE
6 | bus_LV_6252-62_1_2_node_29 | 0.4 | n |  | TRUE
7 | bus_LV_6252-62_1_2_node_30 | 0.4 | n |  | TRUE
8 | bus_LV_6252-62_1_2_node_55 | 0.4 | n |  | TRUE
9 | bus_LV_6252-62_1_2_node_65 | 0.4 | n |  | TRUE
10 | bus_LV_6252-62_1_2_node_34 | 0.4 | n |  | TRUE
11 | bus_LV_6252-62_1_2_node_35 | 0.4 | n |  | TRUE
12 | bus_LV_6252-62_1_2_node_50 | 0.4 | n |  | TRUE
13 | bus_LV_6252-62_1_2_node_36 | 0.4 | n |  | TRUE
14 | bus_LV_6252-62_1_2_node_37 | 0.4 | n |  | TRUE
15 | bus_LV_6252-62_1_2_node_38 | 0.4 | n |  | TRUE
16 | bus_LV_6252-62_1_2_node_40 | 0.4 | n |  | TRUE
17 | bus_LV_6252-62_1_2_node_41 | 0.4 | n |  | TRUE
18 | bus_LV_6252-62_1_2_node_42 | 0.4 | n |  | TRUE
19 | bus_LV_6252-62_1_2_node_43 | 0.4 | n |  | TRUE
20 | bus_LV_6252-62_1_2_node_44 | 0.4 | n |  | TRUE
21 | bus_LV_6252-62_1_2_node_45 | 0.4 | n |  | TRUE
22 | bus_LV_6252-62_1_2_node_46 | 0.4 | n |  | TRUE
23 | bus_LV_6252-62_1_2_node_47 | 0.4 | n |  | TRUE
24 | bus_LV_6252-62_1_2_node_53 | 0.4 | n |  | TRUE
25 | bus_LV_6252-62_1_2_node_54 | 0.4 | n |  | TRUE
26 | bus_LV_6252-62_1_2_node_49 | 0.4 | n |  | TRUE
27 | bus_LV_6252-62_1_2_node_51 | 0.4 | n |  | TRUE
28 | bus_LV_6252-62_1_2_node_52 | 0.4 | n |  | TRUE
29 | bus_LV_6252-62_1_2_node_60 | 0.4 | n |  | TRUE
30 | bus_LV_6252-62_1_2_node_56 | 0.4 | n |  | TRUE
31 | bus_LV_6252-62_1_2_node_70 | 0.4 | n |  | TRUE
32 | bus_LV_6252-62_1_2_node_57 | 0.4 | n |  | TRUE
33 | bus_LV_6252-62_1_2_node_58 | 0.4 | n |  | TRUE
34 | bus_LV_6252-62_1_2_node_59 | 0.4 | n |  | TRUE
35 | bus_LV_6252-62_1_2_node_61 | 0.4 | n |  | TRUE
36 | bus_LV_6252-62_1_2_node_62 | 0.4 | n |  | TRUE
37 | bus_LV_6252-62_1_2_node_63 | 0.4 | n |  | TRUE
38 | bus_LV_6252-62_1_2_node_64 | 0.4 | n |  | TRUE
39 | bus_LV_6252-62_1_2_node_68 | 0.4 | n |  | TRUE
40 | bus_LV_6252-62_1_2_node_71 | 0.4 | n |  | TRUE
41 | bus_LV_6252-62_1_2_node_66 | 0.4 | n |  | TRUE
42 | bus_LV_6252-62_1_2_node_67 | 0.4 | n |  | TRUE
43 | bus_LV_6252-62_1_2_node_69 | 0.4 | n |  | TRUE
44 | bus_LV_6252-62_1_2_node_72 | 0.4 | n |  | TRUE
45 | bus_MV_0_node_51 | 20 | n |  | TRUE

## load
| name | bus | p_mw | q_mvar | const_z_percent | const_i_percent | sn_mva | scaling | in_service | type
0 | LV_6252-62_1_2_load_129 | 0 | 0.0010608 | 0.00026586 | 0 | 0 |  | 1 | TRUE | wye
1 | LV_6252-62_1_2_load_132 | 1 | 0.00077564 | 0.00019439 | 0 | 0 |  | 1 | TRUE | wye
2 | LV_6252-62_1_2_load_131 | 4 | 0.00069108 | 0.0001732 | 0 | 0 |  | 1 | TRUE | wye
3 | LV_6252-62_1_2_load_133 | 5 | 0.0011539 | 0.0002892 | 0 | 0 |  | 1 | TRUE | wye
4 | LV_6252-62_1_2_load_30 | 7 | 0.00067776 | 0.00016986 | 0 | 0 |  | 1 | TRUE | wye
5 | LV_6252-62_1_2_load_55 | 8 | 0.00068841 | 0.00017253 | 0 | 0 |  | 1 | TRUE | wye
6 | LV_6252-62_1_2_load_65 | 9 | 0.00074164 | 0.00018587 | 0 | 0 |  | 1 | TRUE | wye
7 | LV_6252-62_1_2_load_34 | 10 | 0.0022555 | 0.00056527 | 0 | 0 |  | 1 | TRUE | wye
8 | LV_6252-62_1_2_load_50 | 12 | 0.0012707 | 0.00031847 | 0 | 0 |  | 1 | TRUE | wye
9 | LV_6252-62_1_2_load_36 | 13 | 0.0011132 | 0.000279 | 0 | 0 |  | 1 | TRUE | wye
10 | LV_6252-62_1_2_load_37 | 14 | 0.0010507 | 0.00026332 | 0 | 0 |  | 1 | TRUE | wye
11 | LV_6252-62_1_2_load_38 | 15 | 0.00080992 | 0.00020298 | 0 | 0 |  | 1 | TRUE | wye
12 | LV_6252-62_1_2_load_40 | 16 | 0.0012132 | 0.00030406 | 0 | 0 |  | 1 | TRUE | wye
13 | LV_6252-62_1_2_load_41 | 17 | 0.00077491 | 0.00019421 | 0 | 0 |  | 1 | TRUE | wye
14 | LV_6252-62_1_2_load_42 | 18 | 0.0011336 | 0.0002841 | 0 | 0 |  | 1 | TRUE | wye
15 | LV_6252-62_1_2_load_44 | 20 | 0.001543 | 0.0003867 | 0 | 0 |  | 1 | TRUE | wye
16 | LV_6252-62_1_2_load_46 | 22 | 0.0011838 | 0.0002967 | 0 | 0 |  | 1 | TRUE | wye
17 | LV_6252-62_1_2_load_47 | 23 | 0.00079223 | 0.00019855 | 0 | 0 |  | 1 | TRUE | wye
18 | LV_6252-62_1_2_load_53 | 24 | 0.0015948 | 0.0003997 | 0 | 0 |  | 1 | TRUE | wye
19 | LV_6252-62_1_2_load_54 | 25 | 0.00074505 | 0.00018673 | 0 | 0 |  | 1 | TRUE | wye
20 | LV_6252-62_1_2_load_49 | 26 | 0.0011505 | 0.00028834 | 0 | 0 |  | 1 | TRUE | wye
21 | LV_6252-62_1_2_load_51 | 27 | 0.00097001 | 0.00024311 | 0 | 0 |  | 1 | TRUE | wye
22 | LV_6252-62_1_2_load_56 | 30 | 0.0007728 | 0.00019368 | 0 | 0 |  | 1 | TRUE | wye
23 | LV_6252-62_1_2_load_57 | 32 | 0.0011144 | 0.00027928 | 0 | 0 |  | 1 | TRUE | wye
24 | LV_6252-62_1_2_load_58 | 33 | 0.0010936 | 0.00027409 | 0 | 0 |  | 1 | TRUE | wye
25 | LV_6252-62_1_2_load_59 | 34 | 0.0011674 | 0.00029258 | 0 | 0 |  | 1 | TRUE | wye
26 | LV_6252-62_1_2_load_61 | 35 | 0.00074616 | 0.000187 | 0 | 0 |  | 1 | TRUE | wye
27 | LV_6252-62_1_2_load_62 | 36 | 0.0013439 | 0.00033681 | 0 | 0 |  | 1 | TRUE | wye
28 | LV_6252-62_1_2_load_63 | 37 | 0.00073981 | 0.00018541 | 0 | 0 |  | 1 | TRUE | wye
29 | LV_6252-62_1_2_load_64 | 38 | 0.00069749 | 0.00017481 | 0 | 0 |  | 1 | TRUE | wye
30 | LV_6252-62_1_2_load_68 | 39 | 0.00068709 | 0.0001722 | 0 | 0 |  | 1 | TRUE | wye
31 | LV_6252-62_1_2_load_71 | 40 | 0.00082033 | 0.00020559 | 0 | 0 |  | 1 | TRUE | wye
32 | LV_6252-62_1_2_load_66 | 41 | 0.00078904 | 0.00019775 | 0 | 0 |  | 1 | TRUE | wye
33 | LV_6252-62_1_2_load_67 | 42 | 0.0016099 | 0.00040347 | 0 | 0 |  | 1 | TRUE | wye
34 | LV_6252-62_1_2_load_69 | 43 | 0.00069625 | 0.0001745 | 0 | 0 |  | 1 | TRUE | wye
35 | LV_6252-62_1_2_load_72 | 44 | 0.0012459 | 0.00031226 | 0 | 0 |  | 1 | TRUE | wye

## ext_grid
| name | bus | vm_pu | va_degree | slack_weight | in_service
0 |  | 27 | 1 | 0 | 1 | TRUE

## line
| name | std_type | from_bus | to_bus | length_km | r_ohm_per_km | x_ohm_per_km | c_nf_per_km | g_us_per_km | max_i_ka | df | parallel | type | in_service
0 | LV_6252-62_1_2_line_0 | NAYY 4x150 SE | 0 | 1 | 0.17414 | 0.208 | 0.08 | 261 | 0 | 0.27 | 1 | 1 | cs | TRUE
1 | LV_6252-62_1_2_line_1 | NAYY 4x150 SE | 1 | 5 | 0.014435 | 0.208 | 0.08 | 261 | 0 | 0.27 | 1 | 1 | cs | TRUE
2 | LV_6252-62_1_2_line_2 | NAYY 4x150 SE | 2 | 3 | 0.16946 | 0.208 | 0.08 | 261 | 0 | 0.27 | 1 | 1 | cs | TRUE
3 | LV_6252-62_1_2_line_3 | NAYY 4x150 SE | 2 | 4 | 0.050769 | 0.208 | 0.08 | 261 | 0 | 0.27 | 1 | 1 | cs | TRUE
4 | LV_6252-62_1_2_line_4 | NAYY 4x150 SE | 3 | 15 | 0.064683 | 0.208 | 0.08 | 261 | 0 | 0.27 | 1 | 1 | cs | TRUE
5 | LV_6252-62_1_2_line_5 | NAYY 4x150 SE | 4 | 5 | 0.040156 | 0.208 | 0.08 | 261 | 0 | 0.27 | 1 | 1 | cs | TRUE
6 | LV_6252-62_1_2_line_6 | NAYY 4x150 SE | 6 | 7 | 0.29312 | 0.208 | 0.08 | 261 | 0 | 0.27 | 1 | 1 | cs | TRUE
7 | LV_6252-62_1_2_line_7 | NAYY 4x150 SE | 6 | 8 | 0.20996 | 0.208 | 0.08 | 261 | 0 | 0.27 | 1 | 1 | cs | TRUE
8 | LV_6252-62_1_2_line_8 | NAYY 4x150 SE | 7 | 9 | 0.01732 | 0.208 | 0.08 | 261 | 0 | 0.27 | 1 | 1 | cs | TRUE
9 | LV_6252-62_1_2_line_9 | NAYY 4x150 SE | 8 | 30 | 0.018307 | 0.208 | 0.08 | 261 | 0 | 0.27 | 1 | 1 | cs | TRUE
10 | LV_6252-62_1_2_line_10 | NAYY 4x150 SE | 9 | 40 | 0.00037475 | 0.208 | 0.08 | 261 | 0 | 0.27 | 1 | 1 | cs | TRUE
11 | LV_6252-62_1_2_line_11 | NAYY 4x150 SE | 10 | 11 | 0.055229 | 0.208 | 0.08 | 261 | 0 | 0.27 | 1 | 1 | cs | TRUE
12 | LV_6252-62_1_2_line_12 | NAYY 4x150 SE | 10 | 12 | 0.66539 | 0.208 | 0.08 | 261 | 0 | 0.27 | 1 | 1 | cs | TRUE
13 | LV_6252-62_1_2_line_13 | NAYY 4x150 SE | 11 | 13 | 0.069041 | 0.208 | 0.08 | 261 | 0 | 0.27 | 1 | 1 | cs | TRUE
14 | LV_6252-62_1_2_line_14 | NAYY 4x150 SE | 12 | 26 | 0.036768 | 0.208 | 0.08 | 261 | 0 | 0.27 | 1 | 1 | cs | TRUE
15 | LV_6252-62_1_2_line_15 | NAYY 4x150 SE | 13 | 14 | 0.68302 | 0.208 | 0.08 | 261 | 0 | 0.27 | 1 | 1 | cs | TRUE
16 | LV_6252-62_1_2_line_16 | NAYY 4x150 SE | 14 | 15 | 0.025981 | 0.208 | 0.08 | 261 | 0 | 0.27 | 1 | 1 | cs | TRUE
17 | LV_6252-62_1_2_line_17 | NAYY 4x150 SE | 16 | 17 | 0.013354 | 0.208 | 0.08 | 261 | 0 | 0.27 | 1 | 1 | cs | TRUE
18 | LV_6252-62_1_2_line_18 | NAYY 4x150 SE | 16 | 18 | 0.027103 | 0.208 | 0.08 | 261 | 0 | 0.27 | 1 | 1 | cs | TRUE
19 | LV_6252-62_1_2_line_19 | NAYY 4x150 SE | 17 | 19 | 0.01534 | 0.208 | 0.08 | 261 | 0 | 0.27 | 1 | 1 | cs | TRUE
20 | LV_6252-62_1_2_line_20 | NAYY 4x150 SE | 18 | 20 | 0.06495 | 0.208 | 0.08 | 261 | 0 | 0.27 | 1 | 1 | cs | TRUE
21 | LV_6252-62_1_2_line_21 | NAYY 4x150 SE | 19 | 21 | 0.049787 | 0.208 | 0.08 | 261 | 0 | 0.27 | 1 | 1 | cs | TRUE
22 | LV_6252-62_1_2_line_22 | NAYY 4x150 SE | 19 | 22 | 0.021373 | 0.208 | 0.08 | 261 | 0 | 0.27 | 1 | 1 | cs | TRUE
23 | LV_6252-62_1_2_line_23 | NAYY 4x150 SE | 19 | 23 | 0.010477 | 0.208 | 0.08 | 261 | 0 | 0.27 | 1 | 1 | cs | TRUE
24 | LV_6252-62_1_2_line_24 | NAYY 4x150 SE | 21 | 24 | 0.025447 | 0.208 | 0.08 | 261 | 0 | 0.27 | 1 | 1 | cs | TRUE
25 | LV_6252-62_1_2_line_25 | NAYY 4x150 SE | 22 | 25 | 0.025071 | 0.208 | 0.08 | 261 | 0 | 0.27 | 1 | 1 | cs | TRUE
26 | LV_6252-62_1_2_line_26 | NAYY 4x150 SE | 24 | 28 | 0.045394 | 0.208 | 0.08 | 261 | 0 | 0.27 | 1 | 1 | cs | TRUE
27 | LV_6252-62_1_2_line_27 | NAYY 4x150 SE | 25 | 29 | 0.0096084 | 0.208 | 0.08 | 261 | 0 | 0.27 | 1 | 1 | cs | TRUE
28 | LV_6252-62_1_2_line_28 | NAYY 4x150 SE | 26 | 27 | 0.010932 | 0.208 | 0.08 | 261 | 0 | 0.27 | 1 | 1 | cs | TRUE
29 | LV_6252-62_1_2_line_29 | NAYY 4x150 SE | 27 | 28 | 0.04425 | 0.208 | 0.08 | 261 | 0 | 0.27 | 1 | 1 | cs | TRUE
30 | LV_6252-62_1_2_line_30 | NAYY 4x150 SE | 29 | 35 | 0.0083767 | 0.208 | 0.08 | 261 | 0 | 0.27 | 1 | 1 | cs | TRUE
31 | LV_6252-62_1_2_line_31 | NAYY 4x150 SE | 29 | 36 | 0.023316 | 0.208 | 0.08 | 261 | 0 | 0.27 | 1 | 1 | cs | TRUE
32 | LV_6252-62_1_2_line_32 | NAYY 4x150 SE | 29 | 33 | 0.017308 | 0.208 | 0.08 | 261 | 0 | 0.27 | 1 | 1 | cs | TRUE
33 | LV_6252-62_1_2_line_33 | NAYY 4x150 SE | 30 | 31 | 0.013608 | 0.208 | 0.08 | 261 | 0 | 0.27 | 1 | 1 | cs | TRUE
34 | LV_6252-62_1_2_line_34 | NAYY 4x150 SE | 31 | 43 | 0.0089406 | 0.208 | 0.08 | 261 | 0 | 0.27 | 1 | 1 | cs | TRUE
35 | LV_6252-62_1_2_line_35 | NAYY 4x150 SE | 32 | 33 | 0.038881 | 0.208 | 0.08 | 261 | 0 | 0.27 | 1 | 1 | cs | TRUE
36 | LV_6252-62_1_2_line_36 | NAYY 4x150 SE | 32 | 34 | 0.096256 | 0.208 | 0.08 | 261 | 0 | 0.27 | 1 | 1 | cs | TRUE
37 | LV_6252-62_1_2_line_37 | NAYY 4x150 SE | 35 | 37 | 0.026555 | 0.208 | 0.08 | 261 | 0 | 0.27 | 1 | 1 | cs | TRUE
38 | LV_6252-62_1_2_line_38 | NAYY 4x150 SE | 36 | 38 | 0.0029077 | 0.208 | 0.08 | 261 | 0 | 0.27 | 1 | 1 | cs | TRUE
39 | LV_6252-62_1_2_line_39 | NAYY 4x150 SE | 38 | 39 | 0.0065197 | 0.208 | 0.08 | 261 | 0 | 0.27 | 1 | 1 | cs | TRUE
40 | LV_6252-62_1_2_line_40 | NAYY 4x150 SE | 39 | 41 | 0.00094778 | 0.208 | 0.08 | 261 | 0 | 0.27 | 1 | 1 | cs | TRUE
41 | LV_6252-62_1_2_line_41 | NAYY 4x150 SE | 40 | 44 | 0.30045 | 0.208 | 0.08 | 261 | 0 | 0.27 | 1 | 1 | cs | TRUE
42 | LV_6252-62_1_2_line_42 | NAYY 4x150 SE | 41 | 42 | 0.018194 | 0.208 | 0.08 | 261 | 0 | 0.27 | 1 | 1 | cs | TRUE
43 | LV_6252-62_1_2_line_43 | NAYY 4x150 SE | 42 | 43 | 0.0018886 | 0.208 | 0.08 | 261 | 0 | 0.27 | 1 | 1 | cs | TRUE

## trafo
| name | std_type | hv_bus | lv_bus | sn_mva | vn_hv_kv | vn_lv_kv | vk_percent | vkr_percent | pfe_kw | i0_percent | shift_degree | tap_side | tap_neutral | tap_min | tap_max | tap_step_percent | tap_step_degree | tap_pos | tap_phase_shifter | parallel | df | in_service
0 | LV_6252-62_1_2_trafo_51 | 0.25 MVA 20/0.4 kV | 45 | 27 | 0.25 | 20 | 0.4 | 6 | 1.44 | 0.8 | 0.32 | 150 | hv | 0 | -2 | 2 | 2.5 | 0 | 0 | FALSE | 1 | 1 | TRUE

## line_geodata
| x0 | y0 | x1 | y1 | x2 | y2 | x3 | y3 | x4 | y4 | x5 | y5 | x6 | y6 | x7 | y7 | x8 | y8 | x9 | y9 | x10 | y10 | x11 | y11 | x12 | y12 | x13 | y13 | x14 | y14 | x15 | y15 | x16 | y16 | x17 | y17 | x18 | y18 | x19 | y19 | x20 | y20 | x21 | y21
0 | 2610240.9542 | 1122531.4098 | 2610243.194 | 1122531.8289 | 2610247.019 | 1122531.7353 | 2610251.4727 | 1122529.2638 | 2610256.8538 | 1122525.56 | 2610262.8564 | 1122523.7247 | 2610284.166 | 1122522.0043 | 2610294.0957 | 1122519.0307 | 2610303.9277 | 1122514.5118 | 2610312.4211 | 1122508.1341 | 2610327.2401 | 1122491.351 | 2610335.84 | 1122481.3718 | 2610337.9154 | 1122476.2173 | 2610354.5934 | 1122422.9418 | 2610354.5934 | 1122422.9418
1 | 2610240.9542 | 1122531.4098 | 2610236.0015 | 1122530.4828 | 2610226.7354 | 1122528.9225
2 | 2610001.2961 | 1122521.2885 | 2610022.5129 | 1122538.4317 | 2610058.0869 | 1122537.6678 | 2610093.2639 | 1122529.8888 | 2610125.1389 | 1122518.4028 | 2610148.8963 | 1122500.867 | 2610154.5187 | 1122495.7961
3 | 2610154.5187 | 1122495.7961 | 2610152.8576 | 1122502.2966 | 2610152.8505 | 1122506.5208 | 2610154.7042 | 1122509.4142 | 2610161.3591 | 1122514.0609 | 2610172.0073 | 1122519.448 | 2610175.3145 | 1122520.065 | 2610182.9665 | 1122518.7438 | 2610188.141 | 1122518.6412 | 2610188.1844 | 1122518.6488
4 | 2610001.2961 | 1122521.2885 | 2609996.6822 | 1122527.4395 | 2609990.266 | 1122532.3313 | 2609988.2782 | 1122550.0701 | 2609985.6672 | 1122562.2496 | 2609984.4617 | 1122573.1863 | 2609983.4734 | 1122580.7389
5 | 2610226.7354 | 1122528.9225 | 2610221.7317 | 1122528.0799 | 2610209.4277 | 1122526.0027 | 2610194.7555 | 1122519.7862 | 2610188.1844 | 1122518.6488
6 | 2610824.3413 | 1123182.9529 | 2610816.0593 | 1123187.7628 | 2610811.3829 | 1123194.2577 | 2610809.0137 | 1123204.0805 | 2610806.1857 | 1123220.4057 | 2610802.8172 | 1123228.5481 | 2610801.0347 | 1123242.3629 | 2610798.9555 | 1123249.5738 | 2610797.0646 | 1123263.5884 | 2610799.1135 | 1123277.8101 | 2610808.1899 | 1123290.199 | 2610826.9891 | 1123302.6051 | 2610842.8968 | 1123310.6707 | 2610848.4751 | 1123312.9484 | 2610860.8914 | 1123307.2011 | 2610876.4118 | 1123303.3047 | 2610882.6128 | 1123306.6174 | 2610884.8733 | 1123314.4586 | 2610881.927 | 1123340.8329 | 2610878.802 | 1123355.0565 | 2610889.7363 | 1123371.7731 | 2610903.0247 | 1123389.8259
7 | 2610614.9764 | 1123167.1596 | 2610824.3413 | 1123182.9529
8 | 2610913.7462 | 1123403.4027 | 2610909.9499 | 1123399.2339 | 2610903.0247 | 1123389.8259
9 | 2610608.407 | 1123184.2473 | 2610614.9764 | 1123167.1596
10 | 2610913.9986 | 1123403.6798 | 2610913.7462 | 1123403.4027
11 | 2609648.3867 | 1123238.6593 | 2609649.458 | 1123229.2119 | 2609653.2559 | 1123216.7563 | 2609658.4501 | 1123208.7384 | 2609667.0759 | 1123200.5036 | 2609676.354 | 1123194.193
12 | 2610340.3327 | 1123237.4639 | 2609676.354 | 1123194.193
13 | 2609648.3867 | 1123238.6593 | 2609639.9835 | 1123233.021 | 2609636.0098 | 1123224.9775 | 2609628.2923 | 1123209.9134 | 2609626.8979 | 1123199.3839 | 2609626.1948 | 1123185.6649 | 2609632.0895 | 1123179.3127
14 | 2610368.3613 | 1123217.6478 | 2610362.4474 | 1123218.0777 | 2610353.3965 | 1123221.8308 | 2610345.569 | 1123227.1201 | 2610340.3327 | 1123237.4639
15 | 2609996.354 | 1122601.5287 | 2609632.0895 | 1123179.3127
16 | 2609983.4734 | 1122580.7389 | 2609983.384 | 1122581.4219 | 2609984.1745 | 1122588.4377 | 2609991.8146 | 1122598.9998 | 2609996.354 | 1122601.5287
17 | 2610529.9815 | 1123241.5431 | 2610526.745 | 1123253.0877 | 2610526.3883 | 1123254.404
18 | 2610529.9815 | 1123241.5431 | 2610530.9035 | 1123238.2543 | 2610542.9835 | 1123217.8788
19 | 2610522.3761 | 1123269.2103 | 2610526.3883 | 1123254.404
20 | 2610542.9835 | 1123217.8788 | 2610543.9725 | 1123216.2106 | 2610551.4427 | 1123203.6507 | 2610563.6766 | 1123183.0618 | 2610574.5298 | 1123161.155
21 | 2610472.6171 | 1123271.1254 | 2610478.5329 | 1123270.0128 | 2610487.8478 | 1123269.662 | 2610495.1734 | 1123269.2633 | 2610507.8737 | 1123268.6183 | 2610520.8423 | 1123268.8852 | 2610522.3761 | 1123269.2103
22 | 2610522.3761 | 1123269.2103 | 2610528.7504 | 1123270.5553 | 2610536.3098 | 1123268.723 | 2610542.18 | 1123264.7639
23 | 2610522.3761 | 1123269.2103 | 2610522.1666 | 1123269.9769 | 2610520.7968 | 1123279.5621
24 | 2610472.6171 | 1123271.1254 | 2610462.3681 | 1123272.0972 | 2610455.7847 | 1123271.3188 | 2610449.21 | 1123269.9624 | 2610447.4555 | 1123269.5192
25 | 2610562.6098 | 1123251.5514 | 2610560.3788 | 1123252.8125 | 2610553.838 | 1123254.1351 | 2610548.2607 | 1123260.0728 | 2610544.5466 | 1123263.1679 | 2610542.18 | 1123264.7639
26 | 2610412.2592 | 1123244.1976 | 2610418.7558 | 1123255.1808 | 2610423.4282 | 1123259.7577 | 2610429.5747 | 1123263.5256 | 2610436.0394 | 1123266.0935 | 2610442.5202 | 1123268.2723 | 2610447.4555 | 1123269.5192
27 | 2610571.6241 | 1123250.8421 | 2610566.8612 | 1123249.5888 | 2610562.81 | 1123251.4382 | 2610562.6098 | 1123251.5514
28 | 2610368.3613 | 1123217.6478 | 2610373.5057 | 1123217.2739 | 2610379.2446 | 1123217.911
29 | 2610412.2592 | 1123244.1976 | 2610406.1456 | 1123239.1847 | 2610395.2159 | 1123223.3917 | 2610385.7092 | 1123218.6287 | 2610379.2446 | 1123217.911
30 | 2610571.6241 | 1123250.8421 | 2610576.1846 | 1123257.8686
31 | 2610571.6241 | 1123250.8421 | 2610581.4251 | 1123237.0079 | 2610584.6564 | 1123231.5273
32 | 2610571.6241 | 1123250.8421 | 2610568.3643 | 1123254.2826 | 2610566.5627 | 1123257.1809 | 2610565.518 | 1123259.369 | 2610564.3698 | 1123266.001
33 | 2610603.5239 | 1123196.949 | 2610608.407 | 1123184.2473
34 | 2610603.5239 | 1123196.949 | 2610599.3278 | 1123204.8438
35 | 2610561.1987 | 1123304.7375 | 2610561.1985 | 1123304.7282 | 2610563.0913 | 1123284.8217 | 2610564.0537 | 1123267.8262 | 2610564.3698 | 1123266.001
36 | 2610592.7824 | 1123339.0999 | 2610594.7194 | 1123355.8003 | 2610594.6048 | 1123359.6131 | 2610593.5684 | 1123361.4677 | 2610587.5642 | 1123364.6589 | 2610572.2993 | 1123341.5433 | 2610564.2634 | 1123324.7322 | 2610561.3908 | 1123313.8997 | 2610561.1987 | 1123304.7375
37 | 2610598.6474 | 1123267.4575 | 2610593.4022 | 1123266.4988 | 2610585.9621 | 1123266.1968 | 2610580.7905 | 1123264.965 | 2610576.1846 | 1123257.8686
38 | 2610584.6564 | 1123231.5273 | 2610586.1332 | 1123229.0225
39 | 2610589.4444 | 1123223.4063 | 2610586.1332 | 1123229.0225
40 | 2610589.9027 | 1123222.577 | 2610589.6225 | 1123223.1043 | 2610589.4444 | 1123223.4063
41 | 2610913.9986 | 1123403.6798 | 2610937.3984 | 1123429.3756 | 2610980.1525 | 1123463.2581 | 2611024.8103 | 1123467.4631 | 2611053.3348 | 1123477.8199 | 2611111.1887 | 1123505.1386 | 2611166.9758 | 1123532.4429 | 2611174.5403 | 1123538.7595
42 | 2610589.9027 | 1123222.577 | 2610598.4414 | 1123206.5115
43 | 2610598.4414 | 1123206.5115 | 2610599.3278 | 1123204.8438

## bus_geodata
| x | y | coords
0 | 2610354.5934 | 1122422.9418
1 | 2610240.9542 | 1122531.4098
2 | 2610154.5187 | 1122495.7961
3 | 2610001.2961 | 1122521.2885
4 | 2610188.1844 | 1122518.6488
5 | 2610226.7354 | 1122528.9225
6 | 2610824.3413 | 1123182.9529
7 | 2610903.0248 | 1123389.8259
8 | 2610614.9764 | 1123167.1596
9 | 2610913.7462 | 1123403.4027
10 | 2609676.354 | 1123194.193
11 | 2609648.3867 | 1123238.6593
12 | 2610340.3327 | 1123237.4639
13 | 2609632.0895 | 1123179.3127
14 | 2609996.354 | 1122601.5287
15 | 2609983.4734 | 1122580.7389
16 | 2610529.9815 | 1123241.5431
17 | 2610526.3883 | 1123254.404
18 | 2610542.9835 | 1123217.8788
19 | 2610522.3761 | 1123269.2103
20 | 2610574.5298 | 1123161.155
21 | 2610472.6171 | 1123271.1254
22 | 2610542.18 | 1123264.7639
23 | 2610520.7968 | 1123279.5621
24 | 2610447.4555 | 1123269.5192
25 | 2610562.6098 | 1123251.5514
26 | 2610368.3613 | 1123217.6478
27 | 2610379.2446 | 1123217.911
28 | 2610412.2592 | 1123244.1976
29 | 2610571.6241 | 1123250.8421
30 | 2610608.407 | 1123184.2473
31 | 2610603.5239 | 1123196.949
32 | 2610561.1987 | 1123304.7375
33 | 2610564.3698 | 1123266.001
34 | 2610592.7824 | 1123339.0999
35 | 2610576.1846 | 1123257.8686
36 | 2610584.6564 | 1123231.5273
37 | 2610598.6474 | 1123267.4575
38 | 2610586.1332 | 1123229.0225
39 | 2610589.4444 | 1123223.4063
40 | 2610913.9986 | 1123403.6798
41 | 2610589.9027 | 1123222.577
42 | 2610598.4414 | 1123206.5115
43 | 2610599.3278 | 1123204.8438
44 | 2611174.5403 | 1123538.7595
45 | 2610379.2446 | 1123217.911

## line_std_types
| c_nf_per_km | r_ohm_per_km | x_ohm_per_km | max_i_ka | type | q_mm2 | alpha | voltage_rating
NAYY 4x50 SE | 210 | 0.642 | 0.083 | 0.142 | cs | 50 | 0.00403 | LV
NAYY 4x120 SE | 264 | 0.225 | 0.08 | 0.242 | cs | 120 | 0.00403 | LV
NAYY 4x150 SE | 261 | 0.208 | 0.08 | 0.27 | cs | 150 | 0.00403 | LV
NA2XS2Y 1x95 RM/25 12/20 kV | 216 | 0.313 | 0.132 | 0.252 | cs | 95 | 0.00403 | MV
NA2XS2Y 1x185 RM/25 12/20 kV | 273 | 0.161 | 0.117 | 0.362 | cs | 185 | 0.00403 | MV
NA2XS2Y 1x240 RM/25 12/20 kV | 304 | 0.122 | 0.112 | 0.421 | cs | 240 | 0.00403 | MV
NA2XS2Y 1x95 RM/25 6/10 kV | 315 | 0.313 | 0.123 | 0.249 | cs | 95 | 0.00403 | MV
NA2XS2Y 1x185 RM/25 6/10 kV | 406 | 0.161 | 0.11 | 0.358 | cs | 185 | 0.00403 | MV
NA2XS2Y 1x240 RM/25 6/10 kV | 456 | 0.122 | 0.105 | 0.416 | cs | 240 | 0.00403 | MV
NA2XS2Y 1x150 RM/25 12/20 kV | 250 | 0.206 | 0.116 | 0.319 | cs | 150 | 0.00403 | MV
NA2XS2Y 1x120 RM/25 12/20 kV | 230 | 0.253 | 0.119 | 0.283 | cs | 120 | 0.00403 | MV
NA2XS2Y 1x70 RM/25 12/20 kV | 190 | 0.443 | 0.132 | 0.22 | cs | 70 | 0.00403 | MV
NA2XS2Y 1x150 RM/25 6/10 kV | 360 | 0.206 | 0.11 | 0.315 | cs | 150 | 0.00403 | MV
NA2XS2Y 1x120 RM/25 6/10 kV | 340 | 0.253 | 0.113 | 0.28 | cs | 120 | 0.00403 | MV
NA2XS2Y 1x70 RM/25 6/10 kV | 280 | 0.443 | 0.123 | 0.217 | cs | 70 | 0.00403 | MV
N2XS(FL)2Y 1x120 RM/35 64/110 kV | 112 | 0.153 | 0.166 | 0.366 | cs | 120 | 0.00393 | HV
N2XS(FL)2Y 1x185 RM/35 64/110 kV | 125 | 0.099 | 0.156 | 0.457 | cs | 185 | 0.00393 | HV
N2XS(FL)2Y 1x240 RM/35 64/110 kV | 135 | 0.075 | 0.149 | 0.526 | cs | 240 | 0.00393 | HV
N2XS(FL)2Y 1x300 RM/35 64/110 kV | 144 | 0.06 | 0.144 | 0.588 | cs | 300 | 0.00393 | HV
15-AL1/3-ST1A 0.4 | 11 | 1.8769 | 0.35 | 0.105 | ol | 16 | 0.00403 | LV
24-AL1/4-ST1A 0.4 | 11.25 | 1.2012 | 0.335 | 0.14 | ol | 24 | 0.00403 | LV
48-AL1/8-ST1A 0.4 | 12.2 | 0.5939 | 0.3 | 0.21 | ol | 48 | 0.00403 | LV
94-AL1/15-ST1A 0.4 | 13.2 | 0.306 | 0.29 | 0.35 | ol | 94 | 0.00403 | LV
34-AL1/6-ST1A 10.0 | 9.7 | 0.8342 | 0.36 | 0.17 | ol | 34 | 0.00403 | MV
48-AL1/8-ST1A 10.0 | 10.1 | 0.5939 | 0.35 | 0.21 | ol | 48 | 0.00403 | MV
70-AL1/11-ST1A 10.0 | 10.4 | 0.4132 | 0.339 | 0.29 | ol | 70 | 0.00403 | MV
94-AL1/15-ST1A 10.0 | 10.75 | 0.306 | 0.33 | 0.35 | ol | 94 | 0.00403 | MV
122-AL1/20-ST1A 10.0 | 11.1 | 0.2376 | 0.323 | 0.41 | ol | 122 | 0.00403 | MV
149-AL1/24-ST1A 10.0 | 11.25 | 0.194 | 0.315 | 0.47 | ol | 149 | 0.00403 | MV
34-AL1/6-ST1A 20.0 | 9.15 | 0.8342 | 0.382 | 0.17 | ol | 34 | 0.00403 | MV
48-AL1/8-ST1A 20.0 | 9.5 | 0.5939 | 0.372 | 0.21 | ol | 48 | 0.00403 | MV
70-AL1/11-ST1A 20.0 | 9.7 | 0.4132 | 0.36 | 0.29 | ol | 70 | 0.00403 | MV
94-AL1/15-ST1A 20.0 | 10 | 0.306 | 0.35 | 0.35 | ol | 94 | 0.00403 | MV
122-AL1/20-ST1A 20.0 | 10.3 | 0.2376 | 0.344 | 0.41 | ol | 122 | 0.00403 | MV
149-AL1/24-ST1A 20.0 | 10.5 | 0.194 | 0.337 | 0.47 | ol | 149 | 0.00403 | MV
184-AL1/30-ST1A 20.0 | 10.75 | 0.1571 | 0.33 | 0.535 | ol | 184 | 0.00403 | MV
243-AL1/39-ST1A 20.0 | 11 | 0.1188 | 0.32 | 0.645 | ol | 243 | 0.00403 | MV
48-AL1/8-ST1A 110.0 | 8 | 0.5939 | 0.46 | 0.21 | ol | 48 | 0.00403 | HV
70-AL1/11-ST1A 110.0 | 8.4 | 0.4132 | 0.45 | 0.29 | ol | 70 | 0.00403 | HV
94-AL1/15-ST1A 110.0 | 8.65 | 0.306 | 0.44 | 0.35 | ol | 94 | 0.00403 | HV
122-AL1/20-ST1A 110.0 | 8.5 | 0.2376 | 0.43 | 0.41 | ol | 122 | 0.00403 | HV
149-AL1/24-ST1A 110.0 | 8.75 | 0.194 | 0.41 | 0.47 | ol | 149 | 0.00403 | HV
184-AL1/30-ST1A 110.0 | 8.8 | 0.1571 | 0.4 | 0.535 | ol | 184 | 0.00403 | HV
243-AL1/39-ST1A 110.0 | 9 | 0.1188 | 0.39 | 0.645 | ol | 243 | 0.00403 | HV
305-AL1/39-ST1A 110.0 | 9.2 | 0.0949 | 0.38 | 0.74 | ol | 305 | 0.00403 | HV
490-AL1/64-ST1A 110.0 | 9.75 | 0.059 | 0.37 | 0.96 | ol | 490 | 0.00403 | HV
679-AL1/86-ST1A 110.0 | 9.95 | 0.042 | 0.36 | 1.15 | ol | 679 | 0.00403 | HV
490-AL1/64-ST1A 220.0 | 10 | 0.059 | 0.285 | 0.96 | ol | 490 | 0.00403 | HV
679-AL1/86-ST1A 220.0 | 11.7 | 0.042 | 0.275 | 1.15 | ol | 679 | 0.00403 | HV
490-AL1/64-ST1A 380.0 | 11 | 0.059 | 0.253 | 0.96 | ol | 490 | 0.00403 | HV
679-AL1/86-ST1A 380.0 | 14.6 | 0.042 | 0.25 | 1.15 | ol | 679 | 0.00403 | HV

## trafo_std_types
| i0_percent | pfe_kw | vkr_percent | sn_mva | vn_lv_kv | vn_hv_kv | vk_percent | shift_degree | vector_group | tap_side | tap_neutral | tap_min | tap_max | tap_step_degree | tap_step_percent | tap_phase_shifter
160 MVA 380/110 kV | 0.06 | 60 | 0.25 | 160 | 110 | 380 | 12.2 | 0 | Yy0 | hv | 0 | -9 | 9 | 0 | 1.5 | FALSE
100 MVA 220/110 kV | 0.06 | 55 | 0.26 | 100 | 110 | 220 | 12 | 0 | Yy0 | hv | 0 | -9 | 9 | 0 | 1.5 | FALSE
63 MVA 110/20 kV | 0.04 | 22 | 0.32 | 63 | 20 | 110 | 18 | 150 | YNd5 | hv | 0 | -9 | 9 | 0 | 1.5 | FALSE
40 MVA 110/20 kV | 0.05 | 18 | 0.34 | 40 | 20 | 110 | 16.2 | 150 | YNd5 | hv | 0 | -9 | 9 | 0 | 1.5 | FALSE
25 MVA 110/20 kV | 0.07 | 14 | 0.41 | 25 | 20 | 110 | 12 | 150 | YNd5 | hv | 0 | -9 | 9 | 0 | 1.5 | FALSE
63 MVA 110/10 kV | 0.04 | 22 | 0.32 | 63 | 10 | 110 | 18 | 150 | YNd5 | hv | 0 | -9 | 9 | 0 | 1.5 | FALSE
40 MVA 110/10 kV | 0.05 | 18 | 0.34 | 40 | 10 | 110 | 16.2 | 150 | YNd5 | hv | 0 | -9 | 9 | 0 | 1.5 | FALSE
25 MVA 110/10 kV | 0.07 | 14 | 0.41 | 25 | 10 | 110 | 12 | 150 | YNd5 | hv | 0 | -9 | 9 | 0 | 1.5 | FALSE
0.25 MVA 20/0.4 kV | 0.32 | 0.8 | 1.44 | 0.25 | 0.4 | 20 | 6 | 150 | Yzn5 | hv | 0 | -2 | 2 | 0 | 2.5 | FALSE
0.4 MVA 20/0.4 kV | 0.3375 | 1.35 | 1.425 | 0.4 | 0.4 | 20 | 6 | 150 | Dyn5 | hv | 0 | -2 | 2 | 0 | 2.5 | FALSE
0.63 MVA 20/0.4 kV | 0.2619 | 1.65 | 1.206 | 0.63 | 0.4 | 20 | 6 | 150 | Dyn5 | hv | 0 | -2 | 2 | 0 | 2.5 | FALSE
0.25 MVA 10/0.4 kV | 0.24 | 0.6 | 1.2 | 0.25 | 0.4 | 10 | 4 | 150 | Dyn5 | hv | 0 | -2 | 2 | 0 | 2.5 | FALSE
0.4 MVA 10/0.4 kV | 0.2375 | 0.95 | 1.325 | 0.4 | 0.4 | 10 | 4 | 150 | Dyn5 | hv | 0 | -2 | 2 | 0 | 2.5 | FALSE
0.63 MVA 10/0.4 kV | 0.1873 | 1.18 | 1.0794 | 0.63 | 0.4 | 10 | 4 | 150 | Dyn5 | hv | 0 | -2 | 2 | 0 | 2.5 | FALSE

## trafo3w_std_types
| sn_hv_mva | sn_mv_mva | sn_lv_mva | vn_hv_kv | vn_mv_kv | vn_lv_kv | vk_hv_percent | vk_mv_percent | vk_lv_percent | vkr_hv_percent | vkr_mv_percent | vkr_lv_percent | pfe_kw | i0_percent | shift_mv_degree | shift_lv_degree | vector_group | tap_side | tap_neutral | tap_min | tap_max | tap_step_percent
63/25/38 MVA 110/20/10 kV | 63 | 25 | 38 | 110 | 20 | 10 | 10.4 | 10.4 | 10.4 | 0.28 | 0.32 | 0.35 | 35 | 0.89 | 0 | 0 | YN0yn0yn0 | hv | 0 | -10 | 10 | 1.2
63/25/38 MVA 110/10/10 kV | 63 | 25 | 38 | 110 | 10 | 10 | 10.4 | 10.4 | 10.4 | 0.28 | 0.32 | 0.35 | 35 | 0.89 | 0 | 0 | YN0yn0yn0 | hv | 0 | -10 | 10 | 1.2

## fuse_std_types
| fuse_type | i_rated_a | t_avg | t_min | t_total | x_avg | x_min | x_total
HV 100A | HV 100A | 100 | 0 | [10.0, 3.64, 0.854, 0.281, 0.1, 0.0531, 0.022, 0.01] | [10.0, 4.267, 1.21, 0.403, 0.1, 0.058, 0.022, 0.01] | 0 | [300.0, 350.0, 450.0, 550.0, 700.0, 850.0, 1200.0, 1752.0] | [600.0, 700.0, 900.0, 1150.0, 1665.0, 2000.0, 3000.0, 4313.0]
HV 10A | HV 10A | 10 | 0 | [10.0, 1675.0, 0.344, 0.156, 0.1, 0.0417, 0.0171, 0.01] | [10.0, 1.3, 0.3, 0.155, 0.1, 0.0555, 0.023, 0.01] | 0 | [30.0, 32.0, 35.0, 37.0, 39.0, 50.0, 70.0, 88.0] | [60.0, 70.0, 80.0, 87.0, 94.0, 110.0, 150.0, 216.0]
HV 125A | HV 125A | 125 | 0 | [10.0, 1.82, 0.344, 0.1, 0.0467, 0.0269, 0.01] | [10.0, 2.478, 0.426, 0.1, 0.0427, 0.0211, 0.01] | 0 | [375.0, 500.0, 700.0, 925.0, 1200.0, 1500.0, 2341.0] | [750.0, 1000.0, 1500.0, 2200.0, 3000.0, 4000.0, 5765.0]
HV 160A | HV 160A | 160 | 0 | [10.0, 4.15, 1.03, 0.198, 0.1, 0.051, 0.0172, 0.01] | [10.0, 2.3, 0.734, 0.274, 0.1, 0.046, 0.0177, 0.01] | 0 | [480.0, 550.0, 700.0, 1000.0, 1260.0, 1600.0, 2500.0, 3227.0] | [960.0, 1300.0, 1700.0, 2200.0, 2996.0, 4000.0, 6000.0, 7946.0]
HV 16A | HV 16A | 16 | 0 | [10.0, 0.352, 0.164, 0.1, 0.0649, 0.0342, 0.01] | [10.0, 2.34, 0.722, 0.181, 0.1, 0.055, 0.0296, 0.01] | 0 | [48.0, 60.0, 65.0, 71.0, 80.0, 100.0, 162.0] | [96.0, 110.0, 125.0, 150.0, 168.0, 200.0, 250.0, 398.0]
HV 200A | HV 200A | 200 | 0 | [10.0, 4.267, 1.21, 0.403, 0.1, 0.058, 0.022, 0.01] | [10.0, 3.73, 1.654, 0.328, 0.1, 0.0531, 0.019, 0.01] | 0 | [600.0, 700.0, 900.0, 1150.0, 1665.0, 2000.0, 3000.0, 4313.0] | [1200.0, 1500.0, 1800.0, 2700.0, 3960.0, 5000.0, 7500.0, 10620.0]
HV 20A | HV 20A | 20 | 0 | [10.0, 1.3, 0.3, 0.155, 0.1, 0.0555, 0.023, 0.01] | [10.0, 1.3, 0.161, 0.1, 0.0611, 0.0399, 0.0141, 0.01] | 0 | [60.0, 70.0, 80.0, 87.0, 94.0, 110.0, 150.0, 216.0] | [120.0, 150.0, 200.0, 223.0, 260.0, 300.0, 450.0, 532.0]
HV 25A | HV 25A | 25 | 0 | [10.0, 2.512, 0.833, 0.299, 0.1, 0.0372, 0.0223, 0.01] | [10.0, 3.125, 0.597, 0.198, 0.1, 0.0378, 0.022, 0.01] | 0 | [75.0, 82.0, 90.0, 100.0, 124.0, 170.0, 200.0, 289.0] | [150.0, 170.0, 210.0, 250.0, 294.0, 400.0, 500.0, 711.0]
HV 31.5A | HV 31.5A | 31.5 | 0 | [10.0, 2.34, 0.722, 0.181, 0.1, 0.055, 0.0296, 0.01] | [10.0, 2.84, 0.368, 0.164, 0.1, 0.0621, 0.0378, 0.0195, 0.01] | 0 | [95.0, 110.0, 125.0, 150.0, 165.0, 200.0, 250.0, 390.0] | [189.0, 220.0, 300.0, 350.0, 393.0, 450.0, 530.0, 700.0, 960.0]
HV 40A | HV 40A | 40 | 0 | [10.0, 1.3, 0.161, 0.1, 0.0611, 0.0399, 0.0141, 0.01] | [10.0, 2.05, 0.369, 0.198, 0.1, 0.051, 0.0298, 0.01] | 0 | [120.0, 150.0, 200.0, 223.0, 260.0, 300.0, 450.0, 532.0] | [240.0, 300.0, 400.0, 450.0, 530.0, 650.0, 800.0, 1311.0]
HV 50A | HV 50A | 50 | 0 | [10.0, 3.215, 0.597, 0.198, 0.1, 0.0378, 0.022, 0.01] | [10.0, 3.64, 0.854, 0.281, 0.1, 0.0531, 0.022, 0.01] | 0 | [150.0, 170.0, 210.0, 250.0, 294.0, 400.0, 500.0, 711.0] | [300.0, 350.0, 450.0, 550.0, 700.0, 850.0, 1200.0, 1752.0]
HV 6.3A | HV 6.3A | 6.3 | 0 | [10.0, 1.39, 0.344, 0.168, 0.1, 0.056, 0.0263, 0.01] | [10.0, 1.711, 0.516, 0.198, 0.1, 0.0634, 0.0303, 0.01] | 0 | [19.0, 19.5, 20.4, 20.8, 22.0, 25.0, 32.0, 48.0] | [38.0, 40.0, 43.0, 48.0, 53.0, 60.0, 75.0, 118.0]
HV 63A | HV 63A | 63 | 0 | [10.0, 2.84, 0.368, 0.164, 0.1, 0.0621, 0.0378, 0.0195, 0.01] | [10.0, 1.82, 0.344, 0.1, 0.0467, 0.0269, 0.01] | 0 | [189.0, 220.0, 300.0, 350.0, 393.0, 450.0, 530.0, 700.0, 961.0] | [378.0, 500.0, 700.0, 934.0, 1200.0, 1500.0, 2366.0]
HV 80A | HV 80A | 80 | 0 | [10.0, 2.05, 0.369, 0.198, 0.1, 0.051, 0.0298, 0.01] | [10.0, 4.15, 1.03, 0.198, 0.1, 0.051, 0.0172, 0.01] | 0 | [240.0, 300.0, 400.0, 450.0, 530.0, 650.0, 800.0, 1311.0] | [480.0, 550.0, 700.0, 1000.0, 1260.0, 1600.0, 2500.0, 3227.0]
Siemens NH-1-100 | Siemens NH-1-100 | 100 | [5400.0, 2000.0, 400.0, 20.0, 1.0, 0.2, 0.012, 0.004] | 0 | 0 | [150.0, 190.0, 250.0, 430.0, 900.0, 1250.0, 2700.0, 3600.0] | 0 | 0
Siemens NH-1-125 | Siemens NH-1-125 | 125 | [4800.0, 120.0, 7.0, 0.1, 0.004] | 0 | 0 | [180.0, 400.0, 740.0, 2000.0, 4250.0] | 0 | 0
Siemens NH-1-16 | Siemens NH-1-16 | 16 | [4000.0, 400.0, 2.0, 0.1, 0.04, 0.01] | 0 | 0 | [26.0, 35.0, 75.0, 150.0, 200.0, 300.0] | 0 | 0
Siemens NH-1-160 | Siemens NH-1-160 | 160 | [4800.0, 120.0, 7.0, 0.1, 0.004] | 0 | 0 | [210.0, 500.0, 900.0, 2300.0, 5000.0] | 0 | 0
Siemens NH-1-25 | Siemens NH-1-25 | 25 | [4000.0, 1000.0, 10.0, 0.2, 0.02, 0.01] | 0 | 0 | [40.0, 50.0, 100.0, 210.0, 400.0, 500.0] | 0 | 0
Siemens NH-1-50 | Siemens NH-1-50 | 50 | [4000.0, 40.0, 4.0, 1.0, 0.02, 0.01] | 0 | 0 | [86.0, 200.0, 300.0, 400.0, 1000.0, 1280.0] | 0 | 0
Siemens NH-1-63 | Siemens NH-1-63 | 63 | [4000.0, 100.0, 10.0, 2.0, 0.04, 0.01] | 0 | 0 | [100.0, 200.0, 300.0, 400.0, 1000.0, 1500.0] | 0 | 0
Siemens NH-1-80 | Siemens NH-1-80 | 80 | [4800.0, 120.0, 7.0, 0.1, 0.01] | 0 | 0 | [150.58, 250.0, 450.0, 1150.0, 2470.0] | 0 | 0
Siemens NH-2-1000 | Siemens NH-2-1000 | 1000 | [4800.0, 120.0, 7.0, 0.1, 0.004] | 0 | 0 | [1900.0, 3500.0, 8400.0, 24000.0, 52000.0] | 0 | 0
Siemens NH-2-200 | Siemens NH-2-200 | 200 | [4800.0, 120.0, 7.0, 0.1, 0.004] | 0 | 0 | [280.0, 650.0, 1200.0, 3000.0, 7000.0] | 0 | 0
Siemens NH-2-224 | Siemens NH-2-224 | 224 | [4800.0, 120.0, 7.0, 0.2, 0.04, 0.004] | 0 | 0 | [400.0, 750.0, 1453.0, 3025.0, 4315.0, 7600.0] | 0 | 0
Siemens NH-2-250 | Siemens NH-2-250 | 250 | [4800.0, 120.0, 7.0, 0.1, 0.004] | 0 | 0 | [450.0, 800.0, 1650.0, 4000.0, 8500.0] | 0 | 0
Siemens NH-2-315 | Siemens NH-2-315 | 315 | [4800.0, 120.0, 7.0, 0.1, 0.004] | 0 | 0 | [550.0, 920.0, 1900.0, 5000.0, 11000.0] | 0 | 0
Siemens NH-2-355 | Siemens NH-2-355 | 355 | [4800.0, 120.0, 6.0, 0.1, 0.004] | 0 | 0 | [650.0, 1116.27, 2350.0, 5840.0, 12790.0] | 0 | 0
Siemens NH-2-400 | Siemens NH-2-400 | 400 | [4800.0, 120.0, 7.0, 0.1, 0.004] | 0 | 0 | [720.0, 1350.0, 2800.0, 6500.0, 15000.0] | 0 | 0
Siemens NH-2-425 | Siemens NH-2-425 | 425 | [4800.0, 120.0, 7.0, 0.1, 0.004] | 0 | 0 | [850.0, 1500.0, 3050.0, 7500.0, 16500.0] | 0 | 0
Siemens NH-2-630 | Siemens NH-2-630 | 630 | [4800.0, 120.0, 7.0, 0.1, 0.004] | 0 | 0 | [1200.0, 2000.0, 4800.0, 12000.0, 26000.0] | 0 | 0

## dtypes
| element | column | dtype
0 | bus | name | object
1 | bus | vn_kv | float64
2 | bus | type | object
3 | bus | zone | object
4 | bus | in_service | bool
5 | load | name | object
6 | load | bus | uint32
7 | load | p_mw | float64
8 | load | q_mvar | float64
9 | load | const_z_percent | float64
10 | load | const_i_percent | float64
11 | load | sn_mva | float64
12 | load | scaling | float64
13 | load | in_service | bool
14 | load | type | object
15 | ext_grid | name | object
16 | ext_grid | bus | uint32
17 | ext_grid | vm_pu | float64
18 | ext_grid | va_degree | float64
19 | ext_grid | slack_weight | float64
20 | ext_grid | in_service | bool
21 | line | name | object
22 | line | std_type | object
23 | line | from_bus | uint32
24 | line | to_bus | uint32
25 | line | length_km | float64
26 | line | r_ohm_per_km | float64
27 | line | x_ohm_per_km | float64
28 | line | c_nf_per_km | float64
29 | line | g_us_per_km | float64
30 | line | max_i_ka | float64
31 | line | df | float64
32 | line | parallel | uint32
33 | line | type | object
34 | line | in_service | bool
35 | trafo | name | object
36 | trafo | std_type | object
37 | trafo | hv_bus | uint32
38 | trafo | lv_bus | uint32
39 | trafo | sn_mva | float64
40 | trafo | vn_hv_kv | float64
41 | trafo | vn_lv_kv | float64
42 | trafo | vk_percent | float64
43 | trafo | vkr_percent | float64
44 | trafo | pfe_kw | float64
45 | trafo | i0_percent | float64
46 | trafo | shift_degree | float64
47 | trafo | tap_side | object
48 | trafo | tap_neutral | int32
49 | trafo | tap_min | int32
50 | trafo | tap_max | int32
51 | trafo | tap_step_percent | float64
52 | trafo | tap_step_degree | float64
53 | trafo | tap_pos | int32
54 | trafo | tap_phase_shifter | bool
55 | trafo | parallel | uint32
56 | trafo | df | float64
57 | trafo | in_service | bool
58 | line_geodata | coords | object
59 | bus_geodata | x | float64
60 | bus_geodata | y | float64
61 | bus_geodata | coords | object

## parameters
| version | format_version | converged | OPF_converged | name | f_hz | sn_mva
0 | 2.14.6 | 2.14.0 | FALSE | FALSE |  | 50 | 1