## bus
| name | vn_kv | type | zone | in_service
0 | bus_LV_6252-62_2_2_node_82 | 0.4 | n |  | TRUE
1 | bus_LV_6252-62_2_2_node_83 | 0.4 | n |  | TRUE
2 | bus_LV_6252-62_2_2_node_84 | 0.4 | n |  | TRUE
3 | bus_LV_6252-62_2_2_node_85 | 0.4 | n |  | TRUE
4 | bus_LV_6252-62_2_2_node_86 | 0.4 | n |  | TRUE
5 | bus_LV_6252-62_2_2_node_92 | 0.4 | n |  | TRUE
6 | bus_LV_6252-62_2_2_node_99 | 0.4 | n |  | TRUE
7 | bus_LV_6252-62_2_2_node_96 | 0.4 | n |  | TRUE
8 | bus_LV_6252-62_2_2_node_87 | 0.4 | n |  | TRUE
9 | bus_LV_6252-62_2_2_node_88 | 0.4 | n |  | TRUE
10 | bus_LV_6252-62_2_2_node_124 | 0.4 | n |  | TRUE
11 | bus_LV_6252-62_2_2_node_127 | 0.4 | n |  | TRUE
12 | bus_LV_6252-62_2_2_node_91 | 0.4 | n |  | TRUE
13 | bus_LV_6252-62_2_2_node_111 | 0.4 | n |  | TRUE
14 | bus_LV_6252-62_2_2_node_93 | 0.4 | n |  | TRUE
15 | bus_LV_6252-62_2_2_node_94 | 0.4 | n |  | TRUE
16 | bus_LV_6252-62_2_2_node_95 | 0.4 | n |  | TRUE
17 | bus_LV_6252-62_2_2_node_97 | 0.4 | n |  | TRUE
18 | bus_LV_6252-62_2_2_node_98 | 0.4 | n |  | TRUE
19 | bus_LV_6252-62_2_2_node_100 | 0.4 | n |  | TRUE
20 | bus_LV_6252-62_2_2_node_101 | 0.4 | n |  | TRUE
21 | bus_LV_6252-62_2_2_node_120 | 0.4 | n |  | TRUE
22 | bus_LV_6252-62_2_2_node_103 | 0.4 | n |  | TRUE
23 | bus_LV_6252-62_2_2_node_102 | 0.4 | n |  | TRUE
24 | bus_LV_6252-62_2_2_node_104 | 0.4 | n |  | TRUE
25 | bus_LV_6252-62_2_2_node_106 | 0.4 | n |  | TRUE
26 | bus_LV_6252-62_2_2_node_107 | 0.4 | n |  | TRUE
27 | bus_LV_6252-62_2_2_node_108 | 0.4 | n |  | TRUE
28 | bus_LV_6252-62_2_2_node_109 | 0.4 | n |  | TRUE
29 | bus_LV_6252-62_2_2_node_110 | 0.4 | n |  | TRUE
30 | bus_LV_6252-62_2_2_node_112 | 0.4 | n |  | TRUE
31 | bus_LV_6252-62_2_2_node_118 | 0.4 | n |  | TRUE
32 | bus_LV_6252-62_2_2_node_113 | 0.4 | n |  | TRUE
33 | bus_LV_6252-62_2_2_node_114 | 0.4 | n |  | TRUE
34 | bus_LV_6252-62_2_2_node_115 | 0.4 | n |  | TRUE
35 | bus_LV_6252-62_2_2_node_116 | 0.4 | n |  | TRUE
36 | bus_LV_6252-62_2_2_node_117 | 0.4 | n |  | TRUE
37 | bus_LV_6252-62_2_2_node_119 | 0.4 | n |  | TRUE
38 | bus_LV_6252-62_2_2_node_121 | 0.4 | n |  | TRUE
39 | bus_LV_6252-62_2_2_node_122 | 0.4 | n |  | TRUE
40 | bus_LV_6252-62_2_2_node_123 | 0.4 | n |  | TRUE
41 | bus_LV_6252-62_2_2_node_126 | 0.4 | n |  | TRUE
42 | bus_MV_0_node_115 | 20 | n |  | TRUE

## load
| name | bus | p_mw | q_mvar | const_z_percent | const_i_percent | sn_mva | scaling | in_service | type
0 | LV_6252-62_2_2_load_83 | 1 | 0.0016017 | 0.00040143 | 0 | 0 |  | 1 | TRUE | wye
1 | LV_6252-62_2_2_load_84 | 2 | 0.0012862 | 0.00032234 | 0 | 0 |  | 1 | TRUE | wye
2 | LV_6252-62_2_2_load_85 | 3 | 0.0014246 | 0.00035704 | 0 | 0 |  | 1 | TRUE | wye
3 | LV_6252-62_2_2_load_92 | 5 | 0.0026384 | 0.00066125 | 0 | 0 |  | 1 | TRUE | wye
4 | LV_6252-62_2_2_load_96 | 7 | 0.0013818 | 0.00034631 | 0 | 0 |  | 1 | TRUE | wye
5 | LV_6252-62_2_2_load_87 | 8 | 0.0010653 | 0.00026698 | 0 | 0 |  | 1 | TRUE | wye
6 | LV_6252-62_2_2_load_124 | 10 | 0.0015989 | 0.00040072 | 0 | 0 |  | 1 | TRUE | wye
7 | LV_6252-62_2_2_load_127 | 11 | 0.0014896 | 0.00037334 | 0 | 0 |  | 1 | TRUE | wye
8 | LV_6252-62_2_2_load_91 | 12 | 0.0027045 | 0.00067782 | 0 | 0 |  | 1 | TRUE | wye
9 | LV_6252-62_2_2_load_111 | 13 | 0.0017043 | 0.00042713 | 0 | 0 |  | 1 | TRUE | wye
10 | LV_6252-62_2_2_load_94 | 15 | 0.0021166 | 0.00053046 | 0 | 0 |  | 1 | TRUE | wye
11 | LV_6252-62_2_2_load_95 | 16 | 0.0016459 | 0.0004125 | 0 | 0 |  | 1 | TRUE | wye
12 | LV_6252-62_2_2_load_100 | 19 | 0.0015132 | 0.00037924 | 0 | 0 |  | 1 | TRUE | wye
13 | LV_6252-62_2_2_load_101 | 20 | 0.0017021 | 0.0004266 | 0 | 0 |  | 1 | TRUE | wye
14 | LV_6252-62_2_2_load_120 | 21 | 0.0010585 | 0.0002653 | 0 | 0 |  | 1 | TRUE | wye
15 | LV_6252-62_2_2_load_103 | 22 | 0.0029413 | 0.00073716 | 0 | 0 |  | 1 | TRUE | wye
16 | LV_6252-62_2_2_load_102 | 23 | 0.0020853 | 0.00052263 | 0 | 0 |  | 1 | TRUE | wye
17 | LV_6252-62_2_2_load_104 | 24 | 0.0016679 | 0.00041802 | 0 | 0 |  | 1 | TRUE | wye
18 | LV_6252-62_2_2_load_106 | 25 | 0.0015471 | 0.00038775 | 0 | 0 |  | 1 | TRUE | wye
19 | LV_6252-62_2_2_load_107 | 26 | 0.00116 | 0.00029071 | 0 | 0 |  | 1 | TRUE | wye
20 | LV_6252-62_2_2_load_108 | 27 | 0.0014642 | 0.00036696 | 0 | 0 |  | 1 | TRUE | wye
21 | LV_6252-62_2_2_load_109 | 28 | 0.001807 | 0.00045289 | 0 | 0 |  | 1 | TRUE | wye
22 | LV_6252-62_2_2_load_110 | 29 | 0.0012825 | 0.00032142 | 0 | 0 |  | 1 | TRUE | wye
23 | LV_6252-62_2_2_load_112 | 30 | 0.0013706 | 0.0003435 | 0 | 0 |  | 1 | TRUE | wye
24 | LV_6252-62_2_2_load_113 | 32 | 0.0013622 | 0.00034139 | 0 | 0 |  | 1 | TRUE | wye
25 | LV_6252-62_2_2_load_114 | 33 | 0.0020557 | 0.0005152 | 0 | 0 |  | 1 | TRUE | wye
26 | LV_6252-62_2_2_load_116 | 35 | 0.0012431 | 0.00031155 | 0 | 0 |  | 1 | TRUE | wye
27 | LV_6252-62_2_2_load_117 | 36 | 0.0013149 | 0.00032956 | 0 | 0 |  | 1 | TRUE | wye
28 | LV_6252-62_2_2_load_119 | 37 | 0.0022179 | 0.00055585 | 0 | 0 |  | 1 | TRUE | wye
29 | LV_6252-62_2_2_load_121 | 38 | 0.0023493 | 0.0005888 | 0 | 0 |  | 1 | TRUE | wye
30 | LV_6252-62_2_2_load_123 | 40 | 0.0014451 | 0.00036218 | 0 | 0 |  | 1 | TRUE | wye
31 | LV_6252-62_2_2_load_126 | 41 | 0.001871 | 0.00046891 | 0 | 0 |  | 1 | TRUE | wye

## ext_grid
| name | bus | vm_pu | va_degree | slack_weight | in_service
0 |  | 34 | 1 | 0 | 1 | TRUE

## line
| name | std_type | from_bus | to_bus | length_km | r_ohm_per_km | x_ohm_per_km | c_nf_per_km | g_us_per_km | max_i_ka | df | parallel | type | in_service
0 | LV_6252-62_2_2_line_0 | NAYY 4x150 SE | 0 | 1 | 0.12574 | 0.208 | 0.08 | 261 | 0 | 0.27 | 1 | 1 | cs | TRUE
1 | LV_6252-62_2_2_line_1 | NAYY 4x150 SE | 0 | 2 | 0.12399 | 0.208 | 0.08 | 261 | 0 | 0.27 | 1 | 1 | cs | TRUE
2 | LV_6252-62_2_2_line_2 | NAYY 4x150 SE | 1 | 3 | 0.0098191 | 0.208 | 0.08 | 261 | 0 | 0.27 | 1 | 1 | cs | TRUE
3 | LV_6252-62_2_2_line_3 | NAYY 4x150 SE | 2 | 4 | 0.03813 | 0.208 | 0.08 | 261 | 0 | 0.27 | 1 | 1 | cs | TRUE
4 | LV_6252-62_2_2_line_4 | NAYY 4x150 SE | 3 | 5 | 0.045662 | 0.208 | 0.08 | 261 | 0 | 0.27 | 1 | 1 | cs | TRUE
5 | LV_6252-62_2_2_line_5 | NAYY 4x150 SE | 4 | 6 | 0.051731 | 0.208 | 0.08 | 261 | 0 | 0.27 | 1 | 1 | cs | TRUE
6 | LV_6252-62_2_2_line_6 | NAYY 4x150 SE | 4 | 7 | 0.019641 | 0.208 | 0.08 | 261 | 0 | 0.27 | 1 | 1 | cs | TRUE
7 | LV_6252-62_2_2_line_7 | NAYY 4x150 SE | 6 | 20 | 0.011752 | 0.208 | 0.08 | 261 | 0 | 0.27 | 1 | 1 | cs | TRUE
8 | LV_6252-62_2_2_line_8 | NAYY 4x150 SE | 6 | 18 | 0.075048 | 0.208 | 0.08 | 261 | 0 | 0.27 | 1 | 1 | cs | TRUE
9 | LV_6252-62_2_2_line_9 | NAYY 4x150 SE | 8 | 9 | 0.31948 | 0.208 | 0.08 | 261 | 0 | 0.27 | 1 | 1 | cs | TRUE
10 | LV_6252-62_2_2_line_10 | NAYY 4x150 SE | 8 | 10 | 0.19437 | 0.208 | 0.08 | 261 | 0 | 0.27 | 1 | 1 | cs | TRUE
11 | LV_6252-62_2_2_line_11 | NAYY 4x150 SE | 9 | 11 | 0.54216 | 0.208 | 0.08 | 261 | 0 | 0.27 | 1 | 1 | cs | TRUE
12 | LV_6252-62_2_2_line_12 | NAYY 4x150 SE | 10 | 39 | 0.28969 | 0.208 | 0.08 | 261 | 0 | 0.27 | 1 | 1 | cs | TRUE
13 | LV_6252-62_2_2_line_13 | NAYY 4x150 SE | 11 | 41 | 0.010113 | 0.208 | 0.08 | 261 | 0 | 0.27 | 1 | 1 | cs | TRUE
14 | LV_6252-62_2_2_line_14 | NAYY 4x150 SE | 12 | 13 | 0.018271 | 0.208 | 0.08 | 261 | 0 | 0.27 | 1 | 1 | cs | TRUE
15 | LV_6252-62_2_2_line_15 | NAYY 4x150 SE | 13 | 28 | 0.01295 | 0.208 | 0.08 | 261 | 0 | 0.27 | 1 | 1 | cs | TRUE
16 | LV_6252-62_2_2_line_16 | NAYY 4x150 SE | 14 | 15 | 0.000762 | 0.208 | 0.08 | 261 | 0 | 0.27 | 1 | 1 | cs | TRUE
17 | LV_6252-62_2_2_line_17 | NAYY 4x150 SE | 14 | 16 | 0.12878 | 0.208 | 0.08 | 261 | 0 | 0.27 | 1 | 1 | cs | TRUE
18 | LV_6252-62_2_2_line_18 | NAYY 4x150 SE | 16 | 17 | 0.085199 | 0.208 | 0.08 | 261 | 0 | 0.27 | 1 | 1 | cs | TRUE
19 | LV_6252-62_2_2_line_19 | NAYY 4x150 SE | 17 | 18 | 0.1185 | 0.208 | 0.08 | 261 | 0 | 0.27 | 1 | 1 | cs | TRUE
20 | LV_6252-62_2_2_line_20 | NAYY 4x150 SE | 18 | 19 | 0.13835 | 0.208 | 0.08 | 261 | 0 | 0.27 | 1 | 1 | cs | TRUE
21 | LV_6252-62_2_2_line_21 | NAYY 4x150 SE | 19 | 21 | 0.075645 | 0.208 | 0.08 | 261 | 0 | 0.27 | 1 | 1 | cs | TRUE
22 | LV_6252-62_2_2_line_22 | NAYY 4x150 SE | 20 | 22 | 0.019693 | 0.208 | 0.08 | 261 | 0 | 0.27 | 1 | 1 | cs | TRUE
23 | LV_6252-62_2_2_line_23 | NAYY 4x150 SE | 21 | 37 | 0.013562 | 0.208 | 0.08 | 261 | 0 | 0.27 | 1 | 1 | cs | TRUE
24 | LV_6252-62_2_2_line_24 | NAYY 4x150 SE | 22 | 23 | 0.013632 | 0.208 | 0.08 | 261 | 0 | 0.27 | 1 | 1 | cs | TRUE
25 | LV_6252-62_2_2_line_25 | NAYY 4x150 SE | 23 | 24 | 0.014171 | 0.208 | 0.08 | 261 | 0 | 0.27 | 1 | 1 | cs | TRUE
26 | LV_6252-62_2_2_line_26 | NAYY 4x150 SE | 25 | 26 | 0.0097548 | 0.208 | 0.08 | 261 | 0 | 0.27 | 1 | 1 | cs | TRUE
27 | LV_6252-62_2_2_line_27 | NAYY 4x150 SE | 25 | 27 | 0.012343 | 0.208 | 0.08 | 261 | 0 | 0.27 | 1 | 1 | cs | TRUE
28 | LV_6252-62_2_2_line_28 | NAYY 4x150 SE | 26 | 28 | 0.030229 | 0.208 | 0.08 | 261 | 0 | 0.27 | 1 | 1 | cs | TRUE
29 | LV_6252-62_2_2_line_29 | NAYY 4x150 SE | 27 | 29 | 0.0024829 | 0.208 | 0.08 | 261 | 0 | 0.27 | 1 | 1 | cs | TRUE
30 | LV_6252-62_2_2_line_30 | NAYY 4x150 SE | 29 | 30 | 0.016391 | 0.208 | 0.08 | 261 | 0 | 0.27 | 1 | 1 | cs | TRUE
31 | LV_6252-62_2_2_line_31 | NAYY 4x150 SE | 30 | 31 | 0.024689 | 0.208 | 0.08 | 261 | 0 | 0.27 | 1 | 1 | cs | TRUE
32 | LV_6252-62_2_2_line_32 | NAYY 4x150 SE | 31 | 38 | 0.012666 | 0.208 | 0.08 | 261 | 0 | 0.27 | 1 | 1 | cs | TRUE
33 | LV_6252-62_2_2_line_33 | NAYY 4x150 SE | 31 | 35 | 0.007463 | 0.208 | 0.08 | 261 | 0 | 0.27 | 1 | 1 | cs | TRUE
34 | LV_6252-62_2_2_line_34 | NAYY 4x150 SE | 32 | 33 | 0.026654 | 0.208 | 0.08 | 261 | 0 | 0.27 | 1 | 1 | cs | TRUE
35 | LV_6252-62_2_2_line_35 | NAYY 4x150 SE | 32 | 34 | 0.047893 | 0.208 | 0.08 | 261 | 0 | 0.27 | 1 | 1 | cs | TRUE
36 | LV_6252-62_2_2_line_36 | NAYY 4x150 SE | 33 | 35 | 0.035735 | 0.208 | 0.08 | 261 | 0 | 0.27 | 1 | 1 | cs | TRUE
37 | LV_6252-62_2_2_line_37 | NAYY 4x150 SE | 34 | 36 | 0.067263 | 0.208 | 0.08 | 261 | 0 | 0.27 | 1 | 1 | cs | TRUE
38 | LV_6252-62_2_2_line_38 | NAYY 4x150 SE | 36 | 37 | 0.0028646 | 0.208 | 0.08 | 261 | 0 | 0.27 | 1 | 1 | cs | TRUE
39 | LV_6252-62_2_2_line_39 | NAYY 4x150 SE | 38 | 39 | 0.057629 | 0.208 | 0.08 | 261 | 0 | 0.27 | 1 | 1 | cs | TRUE
40 | LV_6252-62_2_2_line_40 | NAYY 4x150 SE | 39 | 40 | 0.072845 | 0.208 | 0.08 | 261 | 0 | 0.27 | 1 | 1 | cs | TRUE

## trafo
| name | std_type | hv_bus | lv_bus | sn_mva | vn_hv_kv | vn_lv_kv | vk_percent | vkr_percent | pfe_kw | i0_percent | shift_degree | tap_side | tap_neutral | tap_min | tap_max | tap_step_percent | tap_step_degree | tap_pos | tap_phase_shifter | parallel | df | in_service
0 | LV_6252-62_2_2_trafo_115 | 0.25 MVA 20/0.4 kV | 42 | 34 | 0.25 | 20 | 0.4 | 6 | 1.44 | 0.8 | 0.32 | 150 | hv | 0 | -2 | 2 | 2.5 | 0 | 0 | FALSE | 1 | 1 | TRUE

## line_geodata
| x0 | y0 | x1 | y1 | x2 | y2 | x3 | y3 | x4 | y4 | x5 | y5 | x6 | y6 | x7 | y7 | x8 | y8 | x9 | y9 | x10 | y10 | x11 | y11 | x12 | y12 | x13 | y13 | x14 | y14 | x15 | y15 | x16 | y16 | x17 | y17 | x18 | y18 | x19 | y19
0 | 2610688.8553 | 1121195.4068 | 2610698.7287 | 1121168.7221 | 2610719.7413 | 1121141.3457 | 2610728.2312 | 1121129.5548 | 2610736.2132 | 1121103.9786 | 2610744.4038 | 1121087.0069 | 2610746.16 | 1121085.0758
1 | 2610688.8553 | 1121195.4068 | 2610687.5262 | 1121192.403 | 2610691.22 | 1121184.0609 | 2610690.3825 | 1121173.432 | 2610691.9556 | 1121164.8639 | 2610693.811 | 1121153.6839 | 2610694.4773 | 1121147.5821 | 2610689.1113 | 1121141.8476 | 2610693.1676 | 1121133.5618 | 2610697.2638 | 1121124.4756 | 2610697.3696 | 1121116.961 | 2610689.5763 | 1121118.6148 | 2610682.7932 | 1121120.4372 | 2610678.4674 | 1121115.2826 | 2610676.8098 | 1121106.0752 | 2610680.1466 | 1121097.6083
2 | 2610752.9074 | 1121077.993 | 2610752.3175 | 1121078.3055 | 2610746.16 | 1121085.0758
3 | 2610691.8134 | 1121061.3574 | 2610689.8198 | 1121067.8015 | 2610685.8064 | 1121077.9994 | 2610683.7168 | 1121086.411 | 2610680.8463 | 1121095.8328 | 2610680.1466 | 1121097.6083
4 | 2610752.9074 | 1121077.993 | 2610770.1519 | 1121068.8546 | 2610793.8904 | 1121057.8965
5 | 2610654.154 | 1121063.1367 | 2610656.0915 | 1121066.6751 | 2610671.374 | 1121060.8991 | 2610678.0772 | 1121060.6663 | 2610683.5549 | 1121055.5845 | 2610693.8614 | 1121054.7244 | 2610691.8134 | 1121061.3574
6 | 2610691.8134 | 1121061.3574 | 2610700.2423 | 1121049.1995 | 2610701.2683 | 1121044.4622
7 | 2610654.154 | 1121063.1367 | 2610649.0321 | 1121073.7139
8 | 2610679.4831 | 1120997.9713 | 2610672.4871 | 1121011.1322 | 2610664.8535 | 1121022.8134 | 2610655.6397 | 1121033.9694 | 2610648.7257 | 1121053.2112 | 2610654.154 | 1121063.1367
9 | 2610153.4107 | 1121597.0875 | 2610160.0449 | 1121568.5624 | 2610165.0978 | 1121526.3057 | 2610175.8786 | 1121490.3283 | 2610177.9123 | 1121473.3567 | 2610176.8256 | 1121440.5388 | 2610188.6498 | 1121384.9424 | 2610207.5853 | 1121306.5691 | 2610214.1359 | 1121284.8582
10 | 2610407.5025 | 1121304.615 | 2610214.1359 | 1121284.8582
11 | 2610153.4107 | 1121597.0875 | 2610335.9465 | 1122107.5951
12 | 2610494.5516 | 1121304.011 | 2610494.1467 | 1121306.1891 | 2610490.4634 | 1121313.1306 | 2610482.7253 | 1121327.7022 | 2610463.8718 | 1121342.9328 | 2610452.6834 | 1121359.1104 | 2610444.0109 | 1121378.9275 | 2610442.501 | 1121382.3933 | 2610426.5442 | 1121399.6966 | 2610406.4468 | 1121416.3593 | 2610397.9553 | 1121425.2158 | 2610394.231 | 1121424.5869 | 2610392.5719 | 1121420.5599 | 2610395.4716 | 1121416.2294 | 2610400.4557 | 1121410.7797 | 2610408.7459 | 1121397.8987 | 2610413.3312 | 1121382.1432 | 2610417.7398 | 1121347.9229 | 2610416.5295 | 1121329.5674 | 2610407.5025 | 1121304.615
13 | 2610339.636 | 1122116.9665 | 2610336.1177 | 1122108.8566 | 2610335.9465 | 1122107.5951
14 | 2610436.9341 | 1121158.8137 | 2610430.6916 | 1121141.6427
15 | 2610441.3586 | 1121170.9842 | 2610436.9341 | 1121158.8137
16 | 2610764.1007 | 1120793.4064 | 2610763.9502 | 1120794.1534
17 | 2610706.015 | 1120909.165 | 2610763.9502 | 1120794.1534
18 | 2610622.9915 | 1120917.6776 | 2610638.4055 | 1120916.2816 | 2610651.1261 | 1120911.2236 | 2610659.2017 | 1120907.1135 | 2610683.2071 | 1120906.533 | 2610706.015 | 1120909.165
19 | 2610622.9915 | 1120917.6776 | 2610623.2226 | 1120926.6602 | 2610623.1281 | 1120936.6427 | 2610622.826 | 1120946.2247 | 2610625.5136 | 1120957.546 | 2610630.2519 | 1120969.549 | 2610633.8917 | 1120974.5023 | 2610643.3552 | 1120983.8011 | 2610654.2933 | 1120987.9223 | 2610663.5711 | 1120988.7056 | 2610679.2759 | 1120988.5663 | 2610679.4117 | 1120994.6918 | 2610679.4831 | 1120997.9713
20 | 2610679.4831 | 1120997.9713 | 2610647.3074 | 1121021.8156 | 2610629.7916 | 1121029.9334 | 2610624.6257 | 1121033.1815 | 2610612.3426 | 1121039.5744 | 2610601.2019 | 1121045.5468 | 2610593.0395 | 1121059.8062 | 2610584.1442 | 1121078.6111 | 2610582.736 | 1121087.6752
21 | 2610582.736 | 1121087.6752 | 2610581.297 | 1121096.9374 | 2610581.7768 | 1121118.2598 | 2610575.0789 | 1121133.1888 | 2610562.5424 | 1121139.1032 | 2610550.2055 | 1121147.1317
22 | 2610649.0321 | 1121073.7139 | 2610648.2861 | 1121075.2546 | 2610647.0934 | 1121078.0316 | 2610645.1571 | 1121082.5638 | 2610641.6096 | 1121091.9457
23 | 2610550.2055 | 1121147.1317 | 2610547.9248 | 1121148.6159 | 2610537.9702 | 1121152.9079
24 | 2610638.9835 | 1121105.2725 | 2610640.6162 | 1121094.5729 | 2610641.6096 | 1121091.9457
25 | 2610638.9835 | 1121105.2725 | 2610637.7214 | 1121113.5438 | 2610637.5797 | 1121119.3456
26 | 2610466.3785 | 1121200.6048 | 2610459.6689 | 1121193.524
27 | 2610466.3785 | 1121200.6048 | 2610467.0077 | 1121201.2688 | 2610476.5856 | 1121207.503
28 | 2610459.6689 | 1121193.524 | 2610457.5223 | 1121191.2587 | 2610452.6989 | 1121183.8579 | 2610444.2997 | 1121179.0745 | 2610441.3586 | 1121170.9842
29 | 2610478.6665 | 1121208.8575 | 2610476.5856 | 1121207.503
30 | 2610478.6665 | 1121208.8575 | 2610485.9299 | 1121213.5852 | 2610493.3494 | 1121215.7333
31 | 2610498.875 | 1121238.9977 | 2610496.4948 | 1121232.6683 | 2610496.7212 | 1121222.1524 | 2610495.6937 | 1121218.6378 | 2610493.4233 | 1121215.7547 | 2610493.3494 | 1121215.7333
32 | 2610498.875 | 1121238.9977 | 2610497.6239 | 1121239.8849 | 2610493.5795 | 1121245.9586 | 2610492.0929 | 1121249.494
33 | 2610498.875 | 1121238.9977 | 2610502.2961 | 1121236.5691 | 2610505.3371 | 1121235.3737
34 | 2610519.3991 | 1121176.747 | 2610518.0408 | 1121181.6582 | 2610520.4022 | 1121198.8151 | 2610519.1872 | 1121202.8771
35 | 2610534.3966 | 1121219.5273 | 2610534.0377 | 1121208.5212 | 2610524.7793 | 1121178.8129 | 2610519.3991 | 1121176.747
36 | 2610519.1872 | 1121202.8771 | 2610512.5822 | 1121224.9589 | 2610505.3371 | 1121235.3737 | 2610505.3371 | 1121235.3737
37 | 2610534.3966 | 1121219.5273 | 2610536.3583 | 1121204.6567 | 2610534.244 | 1121191.8134 | 2610531.9845 | 1121164.8074 | 2610533.39 | 1121154.8827 | 2610535.3397 | 1121154.0421
38 | 2610535.3397 | 1121154.0421 | 2610537.9702 | 1121152.9079
39 | 2610494.5516 | 1121304.011 | 2610494.7915 | 1121290.0824 | 2610486.8198 | 1121274.5944 | 2610485.938 | 1121267.1003 | 2610487.0352 | 1121261.5217 | 2610492.0929 | 1121249.494
40 | 2610494.5516 | 1121304.011 | 2610496.617 | 1121309.4394 | 2610496.5137 | 1121320.1556 | 2610494.5438 | 1121326.4331 | 2610488.8898 | 1121340.0633 | 2610478.7997 | 1121349.9731 | 2610468.0482 | 1121367.828

## bus_geodata
| x | y | coords
0 | 2610688.8553 | 1121195.4068
1 | 2610746.16 | 1121085.0758
2 | 2610680.1466 | 1121097.6083
3 | 2610752.9074 | 1121077.993
4 | 2610691.8134 | 1121061.3574
5 | 2610793.8904 | 1121057.8965
6 | 2610654.154 | 1121063.1367
7 | 2610701.2683 | 1121044.4622
8 | 2610214.1359 | 1121284.8582
9 | 2610153.4107 | 1121597.0875
10 | 2610407.5025 | 1121304.615
11 | 2610335.9465 | 1122107.5951
12 | 2610430.6916 | 1121141.6427
13 | 2610436.9341 | 1121158.8137
14 | 2610763.9502 | 1120794.1534
15 | 2610764.1007 | 1120793.4064
16 | 2610706.015 | 1120909.165
17 | 2610622.9915 | 1120917.6776
18 | 2610679.4831 | 1120997.9713
19 | 2610582.736 | 1121087.6752
20 | 2610649.0321 | 1121073.7139
21 | 2610550.2055 | 1121147.1317
22 | 2610641.6096 | 1121091.9457
23 | 2610638.9835 | 1121105.2725
24 | 2610637.5797 | 1121119.3456
25 | 2610466.3785 | 1121200.6048
26 | 2610459.6689 | 1121193.524
27 | 2610476.5856 | 1121207.503
28 | 2610441.3586 | 1121170.9842
29 | 2610478.6665 | 1121208.8575
30 | 2610493.3494 | 1121215.7333
31 | 2610498.875 | 1121238.9977
32 | 2610519.3991 | 1121176.747
33 | 2610519.1872 | 1121202.8771
34 | 2610534.3965 | 1121219.5273
35 | 2610505.3371 | 1121235.3737
36 | 2610535.3397 | 1121154.0421
37 | 2610537.9702 | 1121152.9079
38 | 2610492.0929 | 1121249.494
39 | 2610494.5516 | 1121304.011
40 | 2610468.0482 | 1121367.828
41 | 2610339.636 | 1122116.9665
42 | 2610534.3965 | 1121219.5273

## line_std_types
| c_nf_per_km | r_ohm_per_km | x_ohm_per_km | max_i_ka | type | q_mm2 | alpha | voltage_rating
NAYY 4x50 SE | 210 | 0.642 | 0.083 | 0.142 | cs | 50 | 0.00403 | LV
NAYY 4x120 SE | 264 | 0.225 | 0.08 | 0.242 | cs | 120 | 0.00403 | LV
NAYY 4x150 SE | 261 | 0.208 | 0.08 | 0.27 | cs | 150 | 0.00403 | LV
NA2XS2Y 1x95 RM/25 12/20 kV | 216 | 0.313 | 0.132 | 0.252 | cs | 95 | 0.00403 | MV
NA2XS2Y 1x185 RM/25 12/20 kV | 273 | 0.161 | 0.117 | 0.362 | cs | 185 | 0.00403 | MV
NA2XS2Y 1x240 RM/25 12/20 kV | 304 | 0.122 | 0.112 | 0.421 | cs | 240 | 0.00403 | MV
NA2XS2Y 1x95 RM/25 6/10 kV | 315 | 0.313 | 0.123 | 0.249 | cs | 95 | 0.00403 | MV
NA2XS2Y 1x185 RM/25 6/10 kV | 406 | 0.161 | 0.11 | 0.358 | cs | 185 | 0.00403 | MV
NA2XS2Y 1x240 RM/25 6/10 kV | 456 | 0.122 | 0.105 | 0.416 | cs | 240 | 0.00403 | MV
NA2XS2Y 1x150 RM/25 12/20 kV | 250 | 0.206 | 0.116 | 0.319 | cs | 150 | 0.00403 | MV
NA2XS2Y 1x120 RM/25 12/20 kV | 230 | 0.253 | 0.119 | 0.283 | cs | 120 | 0.00403 | MV
NA2XS2Y 1x70 RM/25 12/20 kV | 190 | 0.443 | 0.132 | 0.22 | cs | 70 | 0.00403 | MV
NA2XS2Y 1x150 RM/25 6/10 kV | 360 | 0.206 | 0.11 | 0.315 | cs | 150 | 0.00403 | MV
NA2XS2Y 1x120 RM/25 6/10 kV | 340 | 0.253 | 0.113 | 0.28 | cs | 120 | 0.00403 | MV
NA2XS2Y 1x70 RM/25 6/10 kV | 280 | 0.443 | 0.123 | 0.217 | cs | 70 | 0.00403 | MV
N2XS(FL)2Y 1x120 RM/35 64/110 kV | 112 | 0.153 | 0.166 | 0.366 | cs | 120 | 0.00393 | HV
N2XS(FL)2Y 1x185 RM/35 64/110 kV | 125 | 0.099 | 0.156 | 0.457 | cs | 185 | 0.00393 | HV
N2XS(FL)2Y 1x240 RM/35 64/110 kV | 135 | 0.075 | 0.149 | 0.526 | cs | 240 | 0.00393 | HV
N2XS(FL)2Y 1x300 RM/35 64/110 kV | 144 | 0.06 | 0.144 | 0.588 | cs | 300 | 0.00393 | HV
15-AL1/3-ST1A 0.4 | 11 | 1.8769 | 0.35 | 0.105 | ol | 16 | 0.00403 | LV
24-AL1/4-ST1A 0.4 | 11.25 | 1.2012 | 0.335 | 0.14 | ol | 24 | 0.00403 | LV
48-AL1/8-ST1A 0.4 | 12.2 | 0.5939 | 0.3 | 0.21 | ol | 48 | 0.00403 | LV
94-AL1/15-ST1A 0.4 | 13.2 | 0.306 | 0.29 | 0.35 | ol | 94 | 0.00403 | LV
34-AL1/6-ST1A 10.0 | 9.7 | 0.8342 | 0.36 | 0.17 | ol | 34 | 0.00403 | MV
48-AL1/8-ST1A 10.0 | 10.1 | 0.5939 | 0.35 | 0.21 | ol | 48 | 0.00403 | MV
70-AL1/11-ST1A 10.0 | 10.4 | 0.4132 | 0.339 | 0.29 | ol | 70 | 0.00403 | MV
94-AL1/15-ST1A 10.0 | 10.75 | 0.306 | 0.33 | 0.35 | ol | 94 | 0.00403 | MV
122-AL1/20-ST1A 10.0 | 11.1 | 0.2376 | 0.323 | 0.41 | ol | 122 | 0.00403 | MV
149-AL1/24-ST1A 10.0 | 11.25 | 0.194 | 0.315 | 0.47 | ol | 149 | 0.00403 | MV
34-AL1/6-ST1A 20.0 | 9.15 | 0.8342 | 0.382 | 0.17 | ol | 34 | 0.00403 | MV
48-AL1/8-ST1A 20.0 | 9.5 | 0.5939 | 0.372 | 0.21 | ol | 48 | 0.00403 | MV
70-AL1/11-ST1A 20.0 | 9.7 | 0.4132 | 0.36 | 0.29 | ol | 70 | 0.00403 | MV
94-AL1/15-ST1A 20.0 | 10 | 0.306 | 0.35 | 0.35 | ol | 94 | 0.00403 | MV
122-AL1/20-ST1A 20.0 | 10.3 | 0.2376 | 0.344 | 0.41 | ol | 122 | 0.00403 | MV
149-AL1/24-ST1A 20.0 | 10.5 | 0.194 | 0.337 | 0.47 | ol | 149 | 0.00403 | MV
184-AL1/30-ST1A 20.0 | 10.75 | 0.1571 | 0.33 | 0.535 | ol | 184 | 0.00403 | MV
243-AL1/39-ST1A 20.0 | 11 | 0.1188 | 0.32 | 0.645 | ol | 243 | 0.00403 | MV
48-AL1/8-ST1A 110.0 | 8 | 0.5939 | 0.46 | 0.21 | ol | 48 | 0.00403 | HV
70-AL1/11-ST1A 110.0 | 8.4 | 0.4132 | 0.45 | 0.29 | ol | 70 | 0.00403 | HV
94-AL1/15-ST1A 110.0 | 8.65 | 0.306 | 0.44 | 0.35 | ol | 94 | 0.00403 | HV
122-AL1/20-ST1A 110.0 | 8.5 | 0.2376 | 0.43 | 0.41 | ol | 122 | 0.00403 | HV
149-AL1/24-ST1A 110.0 | 8.75 | 0.194 | 0.41 | 0.47 | ol | 149 | 0.00403 | HV
184-AL1/30-ST1A 110.0 | 8.8 | 0.1571 | 0.4 | 0.535 | ol | 184 | 0.00403 | HV
243-AL1/39-ST1A 110.0 | 9 | 0.1188 | 0.39 | 0.645 | ol | 243 | 0.00403 | HV
305-AL1/39-ST1A 110.0 | 9.2 | 0.0949 | 0.38 | 0.74 | ol | 305 | 0.00403 | HV
490-AL1/64-ST1A 110.0 | 9.75 | 0.059 | 0.37 | 0.96 | ol | 490 | 0.00403 | HV
679-AL1/86-ST1A 110.0 | 9.95 | 0.042 | 0.36 | 1.15 | ol | 679 | 0.00403 | HV
490-AL1/64-ST1A 220.0 | 10 | 0.059 | 0.285 | 0.96 | ol | 490 | 0.00403 | HV
679-AL1/86-ST1A 220.0 | 11.7 | 0.042 | 0.275 | 1.15 | ol | 679 | 0.00403 | HV
490-AL1/64-ST1A 380.0 | 11 | 0.059 | 0.253 | 0.96 | ol | 490 | 0.00403 | HV
679-AL1/86-ST1A 380.0 | 14.6 | 0.042 | 0.25 | 1.15 | ol | 679 | 0.00403 | HV

## trafo_std_types
| i0_percent | pfe_kw | vkr_percent | sn_mva | vn_lv_kv | vn_hv_kv | vk_percent | shift_degree | vector_group | tap_side | tap_neutral | tap_min | tap_max | tap_step_degree | tap_step_percent | tap_phase_shifter
160 MVA 380/110 kV | 0.06 | 60 | 0.25 | 160 | 110 | 380 | 12.2 | 0 | Yy0 | hv | 0 | -9 | 9 | 0 | 1.5 | FALSE
100 MVA 220/110 kV | 0.06 | 55 | 0.26 | 100 | 110 | 220 | 12 | 0 | Yy0 | hv | 0 | -9 | 9 | 0 | 1.5 | FALSE
63 MVA 110/20 kV | 0.04 | 22 | 0.32 | 63 | 20 | 110 | 18 | 150 | YNd5 | hv | 0 | -9 | 9 | 0 | 1.5 | FALSE
40 MVA 110/20 kV | 0.05 | 18 | 0.34 | 40 | 20 | 110 | 16.2 | 150 | YNd5 | hv | 0 | -9 | 9 | 0 | 1.5 | FALSE
25 MVA 110/20 kV | 0.07 | 14 | 0.41 | 25 | 20 | 110 | 12 | 150 | YNd5 | hv | 0 | -9 | 9 | 0 | 1.5 | FALSE
63 MVA 110/10 kV | 0.04 | 22 | 0.32 | 63 | 10 | 110 | 18 | 150 | YNd5 | hv | 0 | -9 | 9 | 0 | 1.5 | FALSE
40 MVA 110/10 kV | 0.05 | 18 | 0.34 | 40 | 10 | 110 | 16.2 | 150 | YNd5 | hv | 0 | -9 | 9 | 0 | 1.5 | FALSE
25 MVA 110/10 kV | 0.07 | 14 | 0.41 | 25 | 10 | 110 | 12 | 150 | YNd5 | hv | 0 | -9 | 9 | 0 | 1.5 | FALSE
0.25 MVA 20/0.4 kV | 0.32 | 0.8 | 1.44 | 0.25 | 0.4 | 20 | 6 | 150 | Yzn5 | hv | 0 | -2 | 2 | 0 | 2.5 | FALSE
0.4 MVA 20/0.4 kV | 0.3375 | 1.35 | 1.425 | 0.4 | 0.4 | 20 | 6 | 150 | Dyn5 | hv | 0 | -2 | 2 | 0 | 2.5 | FALSE
0.63 MVA 20/0.4 kV | 0.2619 | 1.65 | 1.206 | 0.63 | 0.4 | 20 | 6 | 150 | Dyn5 | hv | 0 | -2 | 2 | 0 | 2.5 | FALSE
0.25 MVA 10/0.4 kV | 0.24 | 0.6 | 1.2 | 0.25 | 0.4 | 10 | 4 | 150 | Dyn5 | hv | 0 | -2 | 2 | 0 | 2.5 | FALSE
0.4 MVA 10/0.4 kV | 0.2375 | 0.95 | 1.325 | 0.4 | 0.4 | 10 | 4 | 150 | Dyn5 | hv | 0 | -2 | 2 | 0 | 2.5 | FALSE
0.63 MVA 10/0.4 kV | 0.1873 | 1.18 | 1.0794 | 0.63 | 0.4 | 10 | 4 | 150 | Dyn5 | hv | 0 | -2 | 2 | 0 | 2.5 | FALSE

## trafo3w_std_types
| sn_hv_mva | sn_mv_mva | sn_lv_mva | vn_hv_kv | vn_mv_kv | vn_lv_kv | vk_hv_percent | vk_mv_percent | vk_lv_percent | vkr_hv_percent | vkr_mv_percent | vkr_lv_percent | pfe_kw | i0_percent | shift_mv_degree | shift_lv_degree | vector_group | tap_side | tap_neutral | tap_min | tap_max | tap_step_percent
63/25/38 MVA 110/20/10 kV | 63 | 25 | 38 | 110 | 20 | 10 | 10.4 | 10.4 | 10.4 | 0.28 | 0.32 | 0.35 | 35 | 0.89 | 0 | 0 | YN0yn0yn0 | hv | 0 | -10 | 10 | 1.2
63/25/38 MVA 110/10/10 kV | 63 | 25 | 38 | 110 | 10 | 10 | 10.4 | 10.4 | 10.4 | 0.28 | 0.32 | 0.35 | 35 | 0.89 | 0 | 0 | YN0yn0yn0 | hv | 0 | -10 | 10 | 1.2

## fuse_std_types
| fuse_type | i_rated_a | t_avg | t_min | t_total | x_avg | x_min | x_total
HV 100A | HV 100A | 100 | 0 | [10.0, 3.64, 0.854, 0.281, 0.1, 0.0531, 0.022, 0.01] | [10.0, 4.267, 1.21, 0.403, 0.1, 0.058, 0.022, 0.01] | 0 | [300.0, 350.0, 450.0, 550.0, 700.0, 850.0, 1200.0, 1752.0] | [600.0, 700.0, 900.0, 1150.0, 1665.0, 2000.0, 3000.0, 4313.0]
HV 10A | HV 10A | 10 | 0 | [10.0, 1675.0, 0.344, 0.156, 0.1, 0.0417, 0.0171, 0.01] | [10.0, 1.3, 0.3, 0.155, 0.1, 0.0555, 0.023, 0.01] | 0 | [30.0, 32.0, 35.0, 37.0, 39.0, 50.0, 70.0, 88.0] | [60.0, 70.0, 80.0, 87.0, 94.0, 110.0, 150.0, 216.0]
HV 125A | HV 125A | 125 | 0 | [10.0, 1.82, 0.344, 0.1, 0.0467, 0.0269, 0.01] | [10.0, 2.478, 0.426, 0.1, 0.0427, 0.0211, 0.01] | 0 | [375.0, 500.0, 700.0, 925.0, 1200.0, 1500.0, 2341.0] | [750.0, 1000.0, 1500.0, 2200.0, 3000.0, 4000.0, 5765.0]
HV 160A | HV 160A | 160 | 0 | [10.0, 4.15, 1.03, 0.198, 0.1, 0.051, 0.0172, 0.01] | [10.0, 2.3, 0.734, 0.274, 0.1, 0.046, 0.0177, 0.01] | 0 | [480.0, 550.0, 700.0, 1000.0, 1260.0, 1600.0, 2500.0, 3227.0] | [960.0, 1300.0, 1700.0, 2200.0, 2996.0, 4000.0, 6000.0, 7946.0]
HV 16A | HV 16A | 16 | 0 | [10.0, 0.352, 0.164, 0.1, 0.0649, 0.0342, 0.01] | [10.0, 2.34, 0.722, 0.181, 0.1, 0.055, 0.0296, 0.01] | 0 | [48.0, 60.0, 65.0, 71.0, 80.0, 100.0, 162.0] | [96.0, 110.0, 125.0, 150.0, 168.0, 200.0, 250.0, 398.0]
HV 200A | HV 200A | 200 | 0 | [10.0, 4.267, 1.21, 0.403, 0.1, 0.058, 0.022, 0.01] | [10.0, 3.73, 1.654, 0.328, 0.1, 0.0531, 0.019, 0.01] | 0 | [600.0, 700.0, 900.0, 1150.0, 1665.0, 2000.0, 3000.0, 4313.0] | [1200.0, 1500.0, 1800.0, 2700.0, 3960.0, 5000.0, 7500.0, 10620.0]
HV 20A | HV 20A | 20 | 0 | [10.0, 1.3, 0.3, 0.155, 0.1, 0.0555, 0.023, 0.01] | [10.0, 1.3, 0.161, 0.1, 0.0611, 0.0399, 0.0141, 0.01] | 0 | [60.0, 70.0, 80.0, 87.0, 94.0, 110.0, 150.0, 216.0] | [120.0, 150.0, 200.0, 223.0, 260.0, 300.0, 450.0, 532.0]
HV 25A | HV 25A | 25 | 0 | [10.0, 2.512, 0.833, 0.299, 0.1, 0.0372, 0.0223, 0.01] | [10.0, 3.125, 0.597, 0.198, 0.1, 0.0378, 0.022, 0.01] | 0 | [75.0, 82.0, 90.0, 100.0, 124.0, 170.0, 200.0, 289.0] | [150.0, 170.0, 210.0, 250.0, 294.0, 400.0, 500.0, 711.0]
HV 31.5A | HV 31.5A | 31.5 | 0 | [10.0, 2.34, 0.722, 0.181, 0.1, 0.055, 0.0296, 0.01] | [10.0, 2.84, 0.368, 0.164, 0.1, 0.0621, 0.0378, 0.0195, 0.01] | 0 | [95.0, 110.0, 125.0, 150.0, 165.0, 200.0, 250.0, 390.0] | [189.0, 220.0, 300.0, 350.0, 393.0, 450.0, 530.0, 700.0, 960.0]
HV 40A | HV 40A | 40 | 0 | [10.0, 1.3, 0.161, 0.1, 0.0611, 0.0399, 0.0141, 0.01] | [10.0, 2.05, 0.369, 0.198, 0.1, 0.051, 0.0298, 0.01] | 0 | [120.0, 150.0, 200.0, 223.0, 260.0, 300.0, 450.0, 532.0] | [240.0, 300.0, 400.0, 450.0, 530.0, 650.0, 800.0, 1311.0]
HV 50A | HV 50A | 50 | 0 | [10.0, 3.215, 0.597, 0.198, 0.1, 0.0378, 0.022, 0.01] | [10.0, 3.64, 0.854, 0.281, 0.1, 0.0531, 0.022, 0.01] | 0 | [150.0, 170.0, 210.0, 250.0, 294.0, 400.0, 500.0, 711.0] | [300.0, 350.0, 450.0, 550.0, 700.0, 850.0, 1200.0, 1752.0]
HV 6.3A | HV 6.3A | 6.3 | 0 | [10.0, 1.39, 0.344, 0.168, 0.1, 0.056, 0.0263, 0.01] | [10.0, 1.711, 0.516, 0.198, 0.1, 0.0634, 0.0303, 0.01] | 0 | [19.0, 19.5, 20.4, 20.8, 22.0, 25.0, 32.0, 48.0] | [38.0, 40.0, 43.0, 48.0, 53.0, 60.0, 75.0, 118.0]
HV 63A | HV 63A | 63 | 0 | [10.0, 2.84, 0.368, 0.164, 0.1, 0.0621, 0.0378, 0.0195, 0.01] | [10.0, 1.82, 0.344, 0.1, 0.0467, 0.0269, 0.01] | 0 | [189.0, 220.0, 300.0, 350.0, 393.0, 450.0, 530.0, 700.0, 961.0] | [378.0, 500.0, 700.0, 934.0, 1200.0, 1500.0, 2366.0]
HV 80A | HV 80A | 80 | 0 | [10.0, 2.05, 0.369, 0.198, 0.1, 0.051, 0.0298, 0.01] | [10.0, 4.15, 1.03, 0.198, 0.1, 0.051, 0.0172, 0.01] | 0 | [240.0, 300.0, 400.0, 450.0, 530.0, 650.0, 800.0, 1311.0] | [480.0, 550.0, 700.0, 1000.0, 1260.0, 1600.0, 2500.0, 3227.0]
Siemens NH-1-100 | Siemens NH-1-100 | 100 | [5400.0, 2000.0, 400.0, 20.0, 1.0, 0.2, 0.012, 0.004] | 0 | 0 | [150.0, 190.0, 250.0, 430.0, 900.0, 1250.0, 2700.0, 3600.0] | 0 | 0
Siemens NH-1-125 | Siemens NH-1-125 | 125 | [4800.0, 120.0, 7.0, 0.1, 0.004] | 0 | 0 | [180.0, 400.0, 740.0, 2000.0, 4250.0] | 0 | 0
Siemens NH-1-16 | Siemens NH-1-16 | 16 | [4000.0, 400.0, 2.0, 0.1, 0.04, 0.01] | 0 | 0 | [26.0, 35.0, 75.0, 150.0, 200.0, 300.0] | 0 | 0
Siemens NH-1-160 | Siemens NH-1-160 | 160 | [4800.0, 120.0, 7.0, 0.1, 0.004] | 0 | 0 | [210.0, 500.0, 900.0, 2300.0, 5000.0] | 0 | 0
Siemens NH-1-25 | Siemens NH-1-25 | 25 | [4000.0, 1000.0, 10.0, 0.2, 0.02, 0.01] | 0 | 0 | [40.0, 50.0, 100.0, 210.0, 400.0, 500.0] | 0 | 0
Siemens NH-1-50 | Siemens NH-1-50 | 50 | [4000.0, 40.0, 4.0, 1.0, 0.02, 0.01] | 0 | 0 | [86.0, 200.0, 300.0, 400.0, 1000.0, 1280.0] | 0 | 0
Siemens NH-1-63 | Siemens NH-1-63 | 63 | [4000.0, 100.0, 10.0, 2.0, 0.04, 0.01] | 0 | 0 | [100.0, 200.0, 300.0, 400.0, 1000.0, 1500.0] | 0 | 0
Siemens NH-1-80 | Siemens NH-1-80 | 80 | [4800.0, 120.0, 7.0, 0.1, 0.01] | 0 | 0 | [150.58, 250.0, 450.0, 1150.0, 2470.0] | 0 | 0
Siemens NH-2-1000 | Siemens NH-2-1000 | 1000 | [4800.0, 120.0, 7.0, 0.1, 0.004] | 0 | 0 | [1900.0, 3500.0, 8400.0, 24000.0, 52000.0] | 0 | 0
Siemens NH-2-200 | Siemens NH-2-200 | 200 | [4800.0, 120.0, 7.0, 0.1, 0.004] | 0 | 0 | [280.0, 650.0, 1200.0, 3000.0, 7000.0] | 0 | 0
Siemens NH-2-224 | Siemens NH-2-224 | 224 | [4800.0, 120.0, 7.0, 0.2, 0.04, 0.004] | 0 | 0 | [400.0, 750.0, 1453.0, 3025.0, 4315.0, 7600.0] | 0 | 0
Siemens NH-2-250 | Siemens NH-2-250 | 250 | [4800.0, 120.0, 7.0, 0.1, 0.004] | 0 | 0 | [450.0, 800.0, 1650.0, 4000.0, 8500.0] | 0 | 0
Siemens NH-2-315 | Siemens NH-2-315 | 315 | [4800.0, 120.0, 7.0, 0.1, 0.004] | 0 | 0 | [550.0, 920.0, 1900.0, 5000.0, 11000.0] | 0 | 0
Siemens NH-2-355 | Siemens NH-2-355 | 355 | [4800.0, 120.0, 6.0, 0.1, 0.004] | 0 | 0 | [650.0, 1116.27, 2350.0, 5840.0, 12790.0] | 0 | 0
Siemens NH-2-400 | Siemens NH-2-400 | 400 | [4800.0, 120.0, 7.0, 0.1, 0.004] | 0 | 0 | [720.0, 1350.0, 2800.0, 6500.0, 15000.0] | 0 | 0
Siemens NH-2-425 | Siemens NH-2-425 | 425 | [4800.0, 120.0, 7.0, 0.1, 0.004] | 0 | 0 | [850.0, 1500.0, 3050.0, 7500.0, 16500.0] | 0 | 0
Siemens NH-2-630 | Siemens NH-2-630 | 630 | [4800.0, 120.0, 7.0, 0.1, 0.004] | 0 | 0 | [1200.0, 2000.0, 4800.0, 12000.0, 26000.0] | 0 | 0

## dtypes
| element | column | dtype
0 | bus | name | object
1 | bus | vn_kv | float64
2 | bus | type | object
3 | bus | zone | object
4 | bus | in_service | bool
5 | load | name | object
6 | load | bus | uint32
7 | load | p_mw | float64
8 | load | q_mvar | float64
9 | load | const_z_percent | float64
10 | load | const_i_percent | float64
11 | load | sn_mva | float64
12 | load | scaling | float64
13 | load | in_service | bool
14 | load | type | object
15 | ext_grid | name | object
16 | ext_grid | bus | uint32
17 | ext_grid | vm_pu | float64
18 | ext_grid | va_degree | float64
19 | ext_grid | slack_weight | float64
20 | ext_grid | in_service | bool
21 | line | name | object
22 | line | std_type | object
23 | line | from_bus | uint32
24 | line | to_bus | uint32
25 | line | length_km | float64
26 | line | r_ohm_per_km | float64
27 | line | x_ohm_per_km | float64
28 | line | c_nf_per_km | float64
29 | line | g_us_per_km | float64
30 | line | max_i_ka | float64
31 | line | df | float64
32 | line | parallel | uint32
33 | line | type | object
34 | line | in_service | bool
35 | trafo | name | object
36 | trafo | std_type | object
37 | trafo | hv_bus | uint32
38 | trafo | lv_bus | uint32
39 | trafo | sn_mva | float64
40 | trafo | vn_hv_kv | float64
41 | trafo | vn_lv_kv | float64
42 | trafo | vk_percent | float64
43 | trafo | vkr_percent | float64
44 | trafo | pfe_kw | float64
45 | trafo | i0_percent | float64
46 | trafo | shift_degree | float64
47 | trafo | tap_side | object
48 | trafo | tap_neutral | int32
49 | trafo | tap_min | int32
50 | trafo | tap_max | int32
51 | trafo | tap_step_percent | float64
52 | trafo | tap_step_degree | float64
53 | trafo | tap_pos | int32
54 | trafo | tap_phase_shifter | bool
55 | trafo | parallel | uint32
56 | trafo | df | float64
57 | trafo | in_service | bool
58 | line_geodata | coords | object
59 | bus_geodata | x | float64
60 | bus_geodata | y | float64
61 | bus_geodata | coords | object

## parameters
| version | format_version | converged | OPF_converged | name | f_hz | sn_mva
0 | 2.14.6 | 2.14.0 | FALSE | FALSE |  | 50 | 1