## bus
| name | vn_kv | type | zone | in_service
0 | bus_LV_6252-78_0_4_node_0 | 0.4 | n |  | TRUE
1 | bus_LV_6252-78_0_4_node_1 | 0.4 | n |  | TRUE
2 | bus_LV_6252-78_0_4_node_2 | 0.4 | n |  | TRUE
3 | bus_LV_6252-78_0_4_node_3 | 0.4 | n |  | TRUE
4 | bus_LV_6252-78_0_4_node_29 | 0.4 | n |  | TRUE
5 | bus_LV_6252-78_0_4_node_23 | 0.4 | n |  | TRUE
6 | bus_LV_6252-78_0_4_node_4 | 0.4 | n |  | TRUE
7 | bus_LV_6252-78_0_4_node_5 | 0.4 | n |  | TRUE
8 | bus_LV_6252-78_0_4_node_6 | 0.4 | n |  | TRUE
9 | bus_LV_6252-78_0_4_node_7 | 0.4 | n |  | TRUE
10 | bus_LV_6252-78_0_4_node_8 | 0.4 | n |  | TRUE
11 | bus_LV_6252-78_0_4_node_9 | 0.4 | n |  | TRUE
12 | bus_LV_6252-78_0_4_node_25 | 0.4 | n |  | TRUE
13 | bus_LV_6252-78_0_4_node_33 | 0.4 | n |  | TRUE
14 | bus_LV_6252-78_0_4_node_10 | 0.4 | n |  | TRUE
15 | bus_LV_6252-78_0_4_node_14 | 0.4 | n |  | TRUE
16 | bus_LV_6252-78_0_4_node_32 | 0.4 | n |  | TRUE
17 | bus_LV_6252-78_0_4_node_11 | 0.4 | n |  | TRUE
18 | bus_LV_6252-78_0_4_node_24 | 0.4 | n |  | TRUE
19 | bus_LV_6252-78_0_4_node_21 | 0.4 | n |  | TRUE
20 | bus_LV_6252-78_0_4_node_27 | 0.4 | n |  | TRUE
21 | bus_LV_6252-78_0_4_node_22 | 0.4 | n |  | TRUE
22 | bus_LV_6252-78_0_4_node_12 | 0.4 | n |  | TRUE
23 | bus_LV_6252-78_0_4_node_13 | 0.4 | n |  | TRUE
24 | bus_LV_6252-78_0_4_node_15 | 0.4 | n |  | TRUE
25 | bus_LV_6252-78_0_4_node_16 | 0.4 | n |  | TRUE
26 | bus_LV_6252-78_0_4_node_17 | 0.4 | n |  | TRUE
27 | bus_LV_6252-78_0_4_node_18 | 0.4 | n |  | TRUE
28 | bus_LV_6252-78_0_4_node_19 | 0.4 | n |  | TRUE
29 | bus_LV_6252-78_0_4_node_20 | 0.4 | n |  | TRUE
30 | bus_LV_6252-78_0_4_node_26 | 0.4 | n |  | TRUE
31 | bus_LV_6252-78_0_4_node_28 | 0.4 | n |  | TRUE
32 | bus_LV_6252-78_0_4_node_38 | 0.4 | n |  | TRUE
33 | bus_LV_6252-78_0_4_node_30 | 0.4 | n |  | TRUE
34 | bus_LV_6252-78_0_4_node_36 | 0.4 | n |  | TRUE
35 | bus_LV_6252-78_0_4_node_31 | 0.4 | n |  | TRUE
36 | bus_LV_6252-78_0_4_node_34 | 0.4 | n |  | TRUE
37 | bus_LV_6252-78_0_4_node_35 | 0.4 | n |  | TRUE
38 | bus_LV_6252-78_0_4_node_37 | 0.4 | n |  | TRUE
39 | bus_LV_6252-78_0_4_node_41 | 0.4 | n |  | TRUE
40 | bus_LV_6252-78_0_4_node_39 | 0.4 | n |  | TRUE
41 | bus_LV_6252-78_0_4_node_44 | 0.4 | n |  | TRUE
42 | bus_LV_6252-78_0_4_node_45 | 0.4 | n |  | TRUE
43 | bus_LV_6252-78_0_4_node_40 | 0.4 | n |  | TRUE
44 | bus_MV_206_0_node_164 | 20 | n |  | TRUE

## load
| name | bus | p_mw | q_mvar | const_z_percent | const_i_percent | sn_mva | scaling | in_service | type
0 | LV_6252-78_0_4_load_0 | 0 | 0.0045251 | 0.0011341 | 0 | 0 |  | 1 | TRUE | wye
1 | LV_6252-78_0_4_load_1 | 1 | 0.0073882 | 0.0018517 | 0 | 0 |  | 1 | TRUE | wye
2 | LV_6252-78_0_4_load_29 | 4 | 0.0092267 | 0.0023124 | 0 | 0 |  | 1 | TRUE | wye
3 | LV_6252-78_0_4_load_4 | 6 | 0.0055184 | 0.001383 | 0 | 0 |  | 1 | TRUE | wye
4 | LV_6252-78_0_4_load_5 | 7 | 0.0060345 | 0.0015124 | 0 | 0 |  | 1 | TRUE | wye
5 | LV_6252-78_0_4_load_7 | 9 | 0.005295 | 0.0013271 | 0 | 0 |  | 1 | TRUE | wye
6 | LV_6252-78_0_4_load_9 | 11 | 0.0061124 | 0.0015319 | 0 | 0 |  | 1 | TRUE | wye
7 | LV_6252-78_0_4_load_25 | 12 | 0.0063962 | 0.001603 | 0 | 0 |  | 1 | TRUE | wye
8 | LV_6252-78_0_4_load_33 | 13 | 0.0043304 | 0.0010853 | 0 | 0 |  | 1 | TRUE | wye
9 | LV_6252-78_0_4_load_10 | 14 | 0.0057862 | 0.0014502 | 0 | 0 |  | 1 | TRUE | wye
10 | LV_6252-78_0_4_load_14 | 15 | 0.0045919 | 0.0011508 | 0 | 0 |  | 1 | TRUE | wye
11 | LV_6252-78_0_4_load_32 | 16 | 0.0054907 | 0.0013761 | 0 | 0 |  | 1 | TRUE | wye
12 | LV_6252-78_0_4_load_24 | 18 | 0.0086773 | 0.0021747 | 0 | 0 |  | 1 | TRUE | wye
13 | LV_6252-78_0_4_load_21 | 19 | 0.0071438 | 0.0017904 | 0 | 0 |  | 1 | TRUE | wye
14 | LV_6252-78_0_4_load_27 | 20 | 0.010836 | 0.0027158 | 0 | 0 |  | 1 | TRUE | wye
15 | LV_6252-78_0_4_load_22 | 21 | 0.0060725 | 0.0015219 | 0 | 0 |  | 1 | TRUE | wye
16 | LV_6252-78_0_4_load_12 | 22 | 0.0076316 | 0.0019127 | 0 | 0 |  | 1 | TRUE | wye
17 | LV_6252-78_0_4_load_13 | 23 | 0.007342 | 0.0018401 | 0 | 0 |  | 1 | TRUE | wye
18 | LV_6252-78_0_4_load_15 | 24 | 0.0053234 | 0.0013342 | 0 | 0 |  | 1 | TRUE | wye
19 | LV_6252-78_0_4_load_16 | 25 | 0.0049566 | 0.0012423 | 0 | 0 |  | 1 | TRUE | wye
20 | LV_6252-78_0_4_load_17 | 26 | 0.0058924 | 0.0014768 | 0 | 0 |  | 1 | TRUE | wye
21 | LV_6252-78_0_4_load_18 | 27 | 0.0065565 | 0.0016432 | 0 | 0 |  | 1 | TRUE | wye
22 | LV_6252-78_0_4_load_20 | 29 | 0.0087337 | 0.0021889 | 0 | 0 |  | 1 | TRUE | wye
23 | LV_6252-78_0_4_load_26 | 30 | 0.002399 | 0.00060125 | 0 | 0 |  | 1 | TRUE | wye
24 | LV_6252-78_0_4_load_38 | 32 | 0.0028429 | 0.0007125 | 0 | 0 |  | 1 | TRUE | wye
25 | LV_6252-78_0_4_load_30 | 33 | 0.0057795 | 0.0014485 | 0 | 0 |  | 1 | TRUE | wye
26 | LV_6252-78_0_4_load_36 | 34 | 0.0034941 | 0.00087571 | 0 | 0 |  | 1 | TRUE | wye
27 | LV_6252-78_0_4_load_31 | 35 | 0.0046206 | 0.001158 | 0 | 0 |  | 1 | TRUE | wye
28 | LV_6252-78_0_4_load_34 | 36 | 0.0053437 | 0.0013393 | 0 | 0 |  | 1 | TRUE | wye
29 | LV_6252-78_0_4_load_35 | 37 | 0.0095262 | 0.0023875 | 0 | 0 |  | 1 | TRUE | wye
30 | LV_6252-78_0_4_load_37 | 38 | 0.00435 | 0.0010902 | 0 | 0 |  | 1 | TRUE | wye
31 | LV_6252-78_0_4_load_41 | 39 | 0.0045176 | 0.0011322 | 0 | 0 |  | 1 | TRUE | wye
32 | LV_6252-78_0_4_load_39 | 40 | 0.0064077 | 0.0016059 | 0 | 0 |  | 1 | TRUE | wye
33 | LV_6252-78_0_4_load_44 | 41 | 0.0039325 | 0.00098557 | 0 | 0 |  | 1 | TRUE | wye
34 | LV_6252-78_0_4_load_45 | 42 | 0.0052481 | 0.0013153 | 0 | 0 |  | 1 | TRUE | wye
35 | LV_6252-78_0_4_load_40 | 43 | 0.0039193 | 0.00098227 | 0 | 0 |  | 1 | TRUE | wye

## ext_grid
| name | bus | vm_pu | va_degree | slack_weight | in_service
0 |  | 15 | 1 | 0 | 1 | TRUE

## line
| name | std_type | from_bus | to_bus | length_km | r_ohm_per_km | x_ohm_per_km | c_nf_per_km | g_us_per_km | max_i_ka | df | parallel | type | in_service
0 | LV_6252-78_0_4_line_0 | NAYY 4x150 SE | 0 | 1 | 0.003553 | 0.208 | 0.08 | 261 | 0 | 0.27 | 1 | 1 | cs | TRUE
1 | LV_6252-78_0_4_line_1 | NAYY 4x150 SE | 0 | 2 | 0.012289 | 0.208 | 0.08 | 261 | 0 | 0.27 | 1 | 1 | cs | TRUE
2 | LV_6252-78_0_4_line_2 | NAYY 4x150 SE | 2 | 3 | 0.162 | 0.208 | 0.08 | 261 | 0 | 0.27 | 1 | 1 | cs | TRUE
3 | LV_6252-78_0_4_line_3 | NAYY 4x150 SE | 3 | 4 | 0.079007 | 0.208 | 0.08 | 261 | 0 | 0.27 | 1 | 1 | cs | TRUE
4 | LV_6252-78_0_4_line_4 | NAYY 4x150 SE | 4 | 5 | 0.057593 | 0.208 | 0.08 | 261 | 0 | 0.27 | 1 | 1 | cs | TRUE
5 | LV_6252-78_0_4_line_5 | NAYY 4x150 SE | 5 | 21 | 0.041508 | 0.208 | 0.08 | 261 | 0 | 0.27 | 1 | 1 | cs | TRUE
6 | LV_6252-78_0_4_line_6 | NAYY 4x150 SE | 6 | 7 | 0.014802 | 0.208 | 0.08 | 261 | 0 | 0.27 | 1 | 1 | cs | TRUE
7 | LV_6252-78_0_4_line_7 | NAYY 4x150 SE | 6 | 8 | 0.055558 | 0.208 | 0.08 | 261 | 0 | 0.27 | 1 | 1 | cs | TRUE
8 | LV_6252-78_0_4_line_8 | NAYY 4x150 SE | 7 | 9 | 0.023101 | 0.208 | 0.08 | 261 | 0 | 0.27 | 1 | 1 | cs | TRUE
9 | LV_6252-78_0_4_line_9 | NAYY 4x150 SE | 8 | 10 | 0.13207 | 0.208 | 0.08 | 261 | 0 | 0.27 | 1 | 2 | cs | TRUE
10 | LV_6252-78_0_4_line_10 | NAYY 4x150 SE | 8 | 11 | 0.031635 | 0.208 | 0.08 | 261 | 0 | 0.27 | 1 | 1 | cs | TRUE
11 | LV_6252-78_0_4_line_11 | NAYY 4x150 SE | 10 | 12 | 0.0099058 | 0.208 | 0.08 | 261 | 0 | 0.27 | 1 | 3 | cs | TRUE
12 | LV_6252-78_0_4_line_12 | NAYY 4x150 SE | 10 | 13 | 0.010681 | 0.208 | 0.08 | 261 | 0 | 0.27 | 1 | 3 | cs | TRUE
13 | LV_6252-78_0_4_line_13 | NAYY 4x150 SE | 11 | 14 | 0.027124 | 0.208 | 0.08 | 261 | 0 | 0.27 | 1 | 1 | cs | TRUE
14 | LV_6252-78_0_4_line_14 | NAYY 4x150 SE | 12 | 15 | 0.013314 | 0.208 | 0.08 | 261 | 0 | 0.27 | 1 | 3 | cs | TRUE
15 | LV_6252-78_0_4_line_15 | NAYY 4x150 SE | 13 | 16 | 0.010084 | 0.208 | 0.08 | 261 | 0 | 0.27 | 1 | 3 | cs | TRUE
16 | LV_6252-78_0_4_line_16 | NAYY 4x150 SE | 14 | 17 | 0.018375 | 0.208 | 0.08 | 261 | 0 | 0.27 | 1 | 1 | cs | TRUE
17 | LV_6252-78_0_4_line_17 | NAYY 4x150 SE | 15 | 23 | 0.013402 | 0.208 | 0.08 | 261 | 0 | 0.27 | 1 | 1 | cs | TRUE
18 | LV_6252-78_0_4_line_18 | NAYY 4x150 SE | 16 | 35 | 0.014421 | 0.208 | 0.08 | 261 | 0 | 0.27 | 1 | 3 | cs | TRUE
19 | LV_6252-78_0_4_line_19 | NAYY 4x150 SE | 17 | 18 | 0.0086108 | 0.208 | 0.08 | 261 | 0 | 0.27 | 1 | 1 | cs | TRUE
20 | LV_6252-78_0_4_line_20 | NAYY 4x150 SE | 17 | 19 | 0.037987 | 0.208 | 0.08 | 261 | 0 | 0.27 | 1 | 1 | cs | TRUE
21 | LV_6252-78_0_4_line_21 | NAYY 4x150 SE | 18 | 20 | 0.033608 | 0.208 | 0.08 | 261 | 0 | 0.27 | 1 | 1 | cs | TRUE
22 | LV_6252-78_0_4_line_22 | NAYY 4x150 SE | 19 | 21 | 0.0029359 | 0.208 | 0.08 | 261 | 0 | 0.27 | 1 | 1 | cs | TRUE
23 | LV_6252-78_0_4_line_23 | NAYY 4x150 SE | 22 | 23 | 0.026209 | 0.208 | 0.08 | 261 | 0 | 0.27 | 1 | 1 | cs | TRUE
24 | LV_6252-78_0_4_line_24 | NAYY 4x150 SE | 24 | 25 | 0.011511 | 0.208 | 0.08 | 261 | 0 | 0.27 | 1 | 3 | cs | TRUE
25 | LV_6252-78_0_4_line_25 | NAYY 4x150 SE | 24 | 26 | 0.011774 | 0.208 | 0.08 | 261 | 0 | 0.27 | 1 | 3 | cs | TRUE
26 | LV_6252-78_0_4_line_26 | NAYY 4x150 SE | 25 | 27 | 0.017816 | 0.208 | 0.08 | 261 | 0 | 0.27 | 1 | 3 | cs | TRUE
27 | LV_6252-78_0_4_line_27 | NAYY 4x150 SE | 26 | 28 | 0.018297 | 0.208 | 0.08 | 261 | 0 | 0.27 | 1 | 3 | cs | TRUE
28 | LV_6252-78_0_4_line_28 | NAYY 4x150 SE | 27 | 29 | 0.05584 | 0.208 | 0.08 | 261 | 0 | 0.27 | 1 | 3 | cs | TRUE
29 | LV_6252-78_0_4_line_29 | NAYY 4x150 SE | 28 | 30 | 0.036983 | 0.208 | 0.08 | 261 | 0 | 0.27 | 1 | 2 | cs | TRUE
30 | LV_6252-78_0_4_line_30 | NAYY 4x150 SE | 29 | 31 | 0.15773 | 0.208 | 0.08 | 261 | 0 | 0.27 | 1 | 3 | cs | TRUE
31 | LV_6252-78_0_4_line_31 | NAYY 4x150 SE | 30 | 32 | 0.0096412 | 0.208 | 0.08 | 261 | 0 | 0.27 | 1 | 1 | cs | TRUE
32 | LV_6252-78_0_4_line_32 | NAYY 4x150 SE | 31 | 33 | 0.14274 | 0.208 | 0.08 | 261 | 0 | 0.27 | 1 | 3 | cs | TRUE
33 | LV_6252-78_0_4_line_33 | NAYY 4x150 SE | 32 | 34 | 0.014718 | 0.208 | 0.08 | 261 | 0 | 0.27 | 1 | 1 | cs | TRUE
34 | LV_6252-78_0_4_line_34 | NAYY 4x150 SE | 33 | 35 | 0.017614 | 0.208 | 0.08 | 261 | 0 | 0.27 | 1 | 3 | cs | TRUE
35 | LV_6252-78_0_4_line_35 | NAYY 4x150 SE | 34 | 36 | 0.015488 | 0.208 | 0.08 | 261 | 0 | 0.27 | 1 | 1 | cs | TRUE
36 | LV_6252-78_0_4_line_36 | NAYY 4x150 SE | 36 | 37 | 0.029662 | 0.208 | 0.08 | 261 | 0 | 0.27 | 1 | 1 | cs | TRUE
37 | LV_6252-78_0_4_line_37 | NAYY 4x150 SE | 37 | 38 | 0.00080177 | 0.208 | 0.08 | 261 | 0 | 0.27 | 1 | 1 | cs | TRUE
38 | LV_6252-78_0_4_line_38 | NAYY 4x150 SE | 38 | 41 | 0.020974 | 0.208 | 0.08 | 261 | 0 | 0.27 | 1 | 1 | cs | TRUE
39 | LV_6252-78_0_4_line_39 | NAYY 4x150 SE | 39 | 40 | 0.063499 | 0.208 | 0.08 | 261 | 0 | 0.27 | 1 | 1 | cs | TRUE
40 | LV_6252-78_0_4_line_40 | NAYY 4x150 SE | 40 | 43 | 0.02312 | 0.208 | 0.08 | 261 | 0 | 0.27 | 1 | 1 | cs | TRUE
41 | LV_6252-78_0_4_line_41 | NAYY 4x150 SE | 41 | 42 | 0.024897 | 0.208 | 0.08 | 261 | 0 | 0.27 | 1 | 1 | cs | TRUE
42 | LV_6252-78_0_4_line_42 | NAYY 4x150 SE | 41 | 43 | 0.074247 | 0.208 | 0.08 | 261 | 0 | 0.27 | 1 | 1 | cs | TRUE

## trafo
| name | std_type | hv_bus | lv_bus | sn_mva | vn_hv_kv | vn_lv_kv | vk_percent | vkr_percent | pfe_kw | i0_percent | shift_degree | tap_side | tap_neutral | tap_min | tap_max | tap_step_percent | tap_step_degree | tap_pos | tap_phase_shifter | parallel | df | in_service
0 | LV_6252-78_0_4_trafo_14 | 0.25 MVA 20/0.4 kV | 44 | 15 | 0.25 | 20 | 0.4 | 6 | 1.44 | 0.8 | 0.32 | 150 | hv | 0 | -2 | 2 | 2.5 | 0 | 0 | FALSE | 1 | 1 | TRUE

## line_geodata
| x0 | y0 | x1 | y1 | x2 | y2 | x3 | y3 | x4 | y4 | x5 | y5 | x6 | y6 | x7 | y7 | x8 | y8 | x9 | y9 | x10 | y10 | x11 | y11 | x12 | y12
0 | 2611718.0364 | 1119264.5186 | 2611717.0453 | 1119265.5403 | 2611715.4239 | 1119266.9208
1 | 2611726.593 | 1119255.6983 | 2611718.0364 | 1119264.5186
2 | 2611772.2335 | 1119286.2569 | 2611766.3225 | 1119286.7235 | 2611763.4745 | 1119283.2274 | 2611763.0849 | 1119277.2015 | 2611774.2888 | 1119252.8223 | 2611778.7576 | 1119236.1338 | 2611785.2811 | 1119210.2448 | 2611768.814 | 1119227.1657 | 2611751.3229 | 1119239.0267 | 2611737.9118 | 1119247.7051 | 2611732.6634 | 1119252.6307 | 2611726.593 | 1119255.6983
3 | 2611772.2335 | 1119286.2569 | 2611776.2162 | 1119281.529 | 2611788.8273 | 1119255.6518 | 2611813.3949 | 1119219.1024
4 | 2611852.5873 | 1119177.3482 | 2611837.6174 | 1119190.0031 | 2611821.7446 | 1119206.6804 | 2611813.3949 | 1119219.1024
5 | 2611852.5873 | 1119177.3482 | 2611853.3756 | 1119180.6402 | 2611846.1198 | 1119190.1197 | 2611841.723 | 1119197.4925 | 2611844.4029 | 1119204.101 | 2611841.088 | 1119214.0322
6 | 2611863.6757 | 1119265.5639 | 2611857.8031 | 1119276.3737 | 2611856.6955 | 1119278.6147
7 | 2611889.3768 | 1119216.328 | 2611882.0555 | 1119231.7324 | 2611863.6757 | 1119265.5639
8 | 2611856.6955 | 1119278.6147 | 2611846.4608 | 1119299.3243
9 | 2611889.3768 | 1119216.328 | 2611899.6474 | 1119207.9217 | 2611914.5983 | 1119197.1679 | 2611926.0072 | 1119186.6628 | 2611932.2008 | 1119179.8716 | 2611935.2955 | 1119179.522 | 2611937.7382 | 1119181.172 | 2611939.1298 | 1119183.676 | 2611938.2213 | 1119186.6201 | 2611929.4568 | 1119194.2289 | 2611918.8068 | 1119215.096 | 2611911.9835 | 1119232.2133 | 2611909.1633 | 1119242.1682
10 | 2611889.3768 | 1119216.328 | 2611879.1451 | 1119220.6657 | 2611869.3302 | 1119224.9264 | 2611860.4434 | 1119229.11
11 | 2611909.1633 | 1119242.1682 | 2611904.3254 | 1119250.8123
12 | 2611909.1633 | 1119242.1682 | 2611917.9094 | 1119236.0379 | 2611917.9094 | 1119236.0379
13 | 2611841.7754 | 1119247.7107 | 2611846.8198 | 1119238.7672 | 2611854.7265 | 1119231.8013 | 2611860.4434 | 1119229.11
14 | 2611897.6534 | 1119262.3325 | 2611901.258 | 1119256.293 | 2611904.3254 | 1119250.8123
15 | 2611917.9094 | 1119236.0379 | 2611925.038 | 1119228.9058
16 | 2611827.1424 | 1119251.9798 | 2611829.6153 | 1119253.9856 | 2611834.197 | 1119254.6615 | 2611839.9679 | 1119250.9153 | 2611841.7754 | 1119247.7107
17 | 2611897.6534 | 1119262.3325 | 2611890.7848 | 1119273.8406
18 | 2611935.5036 | 1119218.9862 | 2611935.5036 | 1119218.9862 | 2611926.5369 | 1119227.4061 | 2611925.038 | 1119228.9058
19 | 2611827.1424 | 1119251.9798 | 2611820.5275 | 1119257.314 | 2611820.4759 | 1119257.4147
20 | 2611827.1424 | 1119251.9798 | 2611826.5147 | 1119249.444 | 2611830.259 | 1119240.3691 | 2611839.2263 | 1119219.6096 | 2611840.1585 | 1119216.817
21 | 2611806.4209 | 1119287.8232 | 2611808.275 | 1119281.2242 | 2611820.4759 | 1119257.4147
22 | 2611841.088 | 1119214.0322 | 2611840.1585 | 1119216.817
23 | 2611874.7994 | 1119294.5317 | 2611887.4404 | 1119279.4441 | 2611890.7848 | 1119273.8406
24 | 2611942.1713 | 1119314.7782 | 2611946.8248 | 1119304.2503 | 2611946.8248 | 1119304.2503
25 | 2611937.3229 | 1119325.5061 | 2611938.4394 | 1119323.2209 | 2611942.1713 | 1119314.7782
26 | 2611957.223 | 1119289.7858 | 2611957.223 | 1119289.7858 | 2611952.2641 | 1119296.4683 | 2611946.8248 | 1119304.2503
27 | 2611929.2906 | 1119341.9455 | 2611937.3229 | 1119325.5061
28 | 2611957.223 | 1119289.7858 | 2611967.2586 | 1119279.2003 | 2611977.6661 | 1119267.8486 | 2611985.0615 | 1119258.0583 | 2611987.1224 | 1119245.8675 | 2611987.2121 | 1119244.6508
29 | 2611929.2906 | 1119341.9455 | 2611934.8273 | 1119343.5127 | 2611937.266 | 1119343.184 | 2611947.3757 | 1119330.1975 | 2611950.3582 | 1119328.0133 | 2611957.8627 | 1119323.7845
30 | 2612030.1269 | 1119094.9226 | 2612025.2973 | 1119106.3742 | 2612007.3919 | 1119155.6631 | 2611994.0722 | 1119180.3379 | 2611991.0625 | 1119192.3823 | 2611987.2121 | 1119244.6508
31 | 2611966.2621 | 1119319.0513 | 2611957.8627 | 1119323.7845
32 | 2612030.1269 | 1119094.9226 | 2612020.1742 | 1119098.438 | 2612014.0425 | 1119105.0625 | 2612006.847 | 1119111.2069 | 2612001.0478 | 1119117.4652 | 2611972.4066 | 1119148.902 | 2611956.5763 | 1119167.3022 | 2611949.6807 | 1119189.7552 | 2611943.1902 | 1119203.1375
33 | 2611977.1009 | 1119309.0941 | 2611966.2621 | 1119319.0513 | 2611966.2621 | 1119319.0513
34 | 2611943.1902 | 1119203.1375 | 2611935.5036 | 1119218.9862
35 | 2611988.5316 | 1119298.6438 | 2611981.4042 | 1119305.1409 | 2611977.1009 | 1119309.0941
36 | 2611988.5316 | 1119298.6438 | 2611989.752 | 1119297.5314 | 2611993.0702 | 1119293.3581 | 2612004.3723 | 1119273.6961
37 | 2612004.7719 | 1119273.001 | 2612004.3723 | 1119273.6961
38 | 2612004.7719 | 1119273.001 | 2612009.9016 | 1119264.0769 | 2612015.8201 | 1119255.1861
39 | 2612072.0597 | 1119310.0585 | 2612051.3021 | 1119354.4142 | 2612044.7232 | 1119364.8841 | 2612043.6261 | 1119366.7466
40 | 2612072.0597 | 1119310.0585 | 2612081.8595 | 1119289.1178
41 | 2612015.8201 | 1119255.1861 | 2612016.3092 | 1119254.4515 | 2612025.0656 | 1119243.1076 | 2612029.9709 | 1119234.7577
42 | 2612015.8201 | 1119255.1861 | 2612081.8595 | 1119289.1178

## bus_geodata
| x | y | coords
0 | 2611718.0364 | 1119264.5186
1 | 2611715.4239 | 1119266.9208
2 | 2611726.593 | 1119255.6983
3 | 2611772.2335 | 1119286.2569
4 | 2611813.3949 | 1119219.1024
5 | 2611852.5873 | 1119177.3482
6 | 2611863.6757 | 1119265.5639
7 | 2611856.6955 | 1119278.6147
8 | 2611889.3768 | 1119216.328
9 | 2611846.4608 | 1119299.3243
10 | 2611909.1633 | 1119242.1682
11 | 2611860.4434 | 1119229.11
12 | 2611904.3254 | 1119250.8123
13 | 2611917.9094 | 1119236.0379
14 | 2611841.7754 | 1119247.7107
15 | 2611897.6534 | 1119262.3325
16 | 2611925.038 | 1119228.9058
17 | 2611827.1424 | 1119251.9798
18 | 2611820.4759 | 1119257.4147
19 | 2611840.1585 | 1119216.817
20 | 2611806.4209 | 1119287.8232
21 | 2611841.088 | 1119214.0322
22 | 2611874.7994 | 1119294.5317
23 | 2611890.7848 | 1119273.8406
24 | 2611942.1713 | 1119314.7782
25 | 2611946.8248 | 1119304.2503
26 | 2611937.3229 | 1119325.5061
27 | 2611957.223 | 1119289.7858
28 | 2611929.2906 | 1119341.9455
29 | 2611987.2121 | 1119244.6508
30 | 2611957.8627 | 1119323.7845
31 | 2612030.1269 | 1119094.9226
32 | 2611966.2621 | 1119319.0513
33 | 2611943.1902 | 1119203.1375
34 | 2611977.1009 | 1119309.0941
35 | 2611935.5036 | 1119218.9862
36 | 2611988.5316 | 1119298.6438
37 | 2612004.3723 | 1119273.6961
38 | 2612004.7719 | 1119273.001
39 | 2612043.6261 | 1119366.7466
40 | 2612072.0597 | 1119310.0585
41 | 2612015.8201 | 1119255.1861
42 | 2612029.9709 | 1119234.7577
43 | 2612081.8595 | 1119289.1178
44 | 2611909.1633 | 1119242.1682

## line_std_types
| c_nf_per_km | r_ohm_per_km | x_ohm_per_km | max_i_ka | type | q_mm2 | alpha | voltage_rating
NAYY 4x50 SE | 210 | 0.642 | 0.083 | 0.142 | cs | 50 | 0.00403 | LV
NAYY 4x120 SE | 264 | 0.225 | 0.08 | 0.242 | cs | 120 | 0.00403 | LV
NAYY 4x150 SE | 261 | 0.208 | 0.08 | 0.27 | cs | 150 | 0.00403 | LV
NA2XS2Y 1x95 RM/25 12/20 kV | 216 | 0.313 | 0.132 | 0.252 | cs | 95 | 0.00403 | MV
NA2XS2Y 1x185 RM/25 12/20 kV | 273 | 0.161 | 0.117 | 0.362 | cs | 185 | 0.00403 | MV
NA2XS2Y 1x240 RM/25 12/20 kV | 304 | 0.122 | 0.112 | 0.421 | cs | 240 | 0.00403 | MV
NA2XS2Y 1x95 RM/25 6/10 kV | 315 | 0.313 | 0.123 | 0.249 | cs | 95 | 0.00403 | MV
NA2XS2Y 1x185 RM/25 6/10 kV | 406 | 0.161 | 0.11 | 0.358 | cs | 185 | 0.00403 | MV
NA2XS2Y 1x240 RM/25 6/10 kV | 456 | 0.122 | 0.105 | 0.416 | cs | 240 | 0.00403 | MV
NA2XS2Y 1x150 RM/25 12/20 kV | 250 | 0.206 | 0.116 | 0.319 | cs | 150 | 0.00403 | MV
NA2XS2Y 1x120 RM/25 12/20 kV | 230 | 0.253 | 0.119 | 0.283 | cs | 120 | 0.00403 | MV
NA2XS2Y 1x70 RM/25 12/20 kV | 190 | 0.443 | 0.132 | 0.22 | cs | 70 | 0.00403 | MV
NA2XS2Y 1x150 RM/25 6/10 kV | 360 | 0.206 | 0.11 | 0.315 | cs | 150 | 0.00403 | MV
NA2XS2Y 1x120 RM/25 6/10 kV | 340 | 0.253 | 0.113 | 0.28 | cs | 120 | 0.00403 | MV
NA2XS2Y 1x70 RM/25 6/10 kV | 280 | 0.443 | 0.123 | 0.217 | cs | 70 | 0.00403 | MV
N2XS(FL)2Y 1x120 RM/35 64/110 kV | 112 | 0.153 | 0.166 | 0.366 | cs | 120 | 0.00393 | HV
N2XS(FL)2Y 1x185 RM/35 64/110 kV | 125 | 0.099 | 0.156 | 0.457 | cs | 185 | 0.00393 | HV
N2XS(FL)2Y 1x240 RM/35 64/110 kV | 135 | 0.075 | 0.149 | 0.526 | cs | 240 | 0.00393 | HV
N2XS(FL)2Y 1x300 RM/35 64/110 kV | 144 | 0.06 | 0.144 | 0.588 | cs | 300 | 0.00393 | HV
15-AL1/3-ST1A 0.4 | 11 | 1.8769 | 0.35 | 0.105 | ol | 16 | 0.00403 | LV
24-AL1/4-ST1A 0.4 | 11.25 | 1.2012 | 0.335 | 0.14 | ol | 24 | 0.00403 | LV
48-AL1/8-ST1A 0.4 | 12.2 | 0.5939 | 0.3 | 0.21 | ol | 48 | 0.00403 | LV
94-AL1/15-ST1A 0.4 | 13.2 | 0.306 | 0.29 | 0.35 | ol | 94 | 0.00403 | LV
34-AL1/6-ST1A 10.0 | 9.7 | 0.8342 | 0.36 | 0.17 | ol | 34 | 0.00403 | MV
48-AL1/8-ST1A 10.0 | 10.1 | 0.5939 | 0.35 | 0.21 | ol | 48 | 0.00403 | MV
70-AL1/11-ST1A 10.0 | 10.4 | 0.4132 | 0.339 | 0.29 | ol | 70 | 0.00403 | MV
94-AL1/15-ST1A 10.0 | 10.75 | 0.306 | 0.33 | 0.35 | ol | 94 | 0.00403 | MV
122-AL1/20-ST1A 10.0 | 11.1 | 0.2376 | 0.323 | 0.41 | ol | 122 | 0.00403 | MV
149-AL1/24-ST1A 10.0 | 11.25 | 0.194 | 0.315 | 0.47 | ol | 149 | 0.00403 | MV
34-AL1/6-ST1A 20.0 | 9.15 | 0.8342 | 0.382 | 0.17 | ol | 34 | 0.00403 | MV
48-AL1/8-ST1A 20.0 | 9.5 | 0.5939 | 0.372 | 0.21 | ol | 48 | 0.00403 | MV
70-AL1/11-ST1A 20.0 | 9.7 | 0.4132 | 0.36 | 0.29 | ol | 70 | 0.00403 | MV
94-AL1/15-ST1A 20.0 | 10 | 0.306 | 0.35 | 0.35 | ol | 94 | 0.00403 | MV
122-AL1/20-ST1A 20.0 | 10.3 | 0.2376 | 0.344 | 0.41 | ol | 122 | 0.00403 | MV
149-AL1/24-ST1A 20.0 | 10.5 | 0.194 | 0.337 | 0.47 | ol | 149 | 0.00403 | MV
184-AL1/30-ST1A 20.0 | 10.75 | 0.1571 | 0.33 | 0.535 | ol | 184 | 0.00403 | MV
243-AL1/39-ST1A 20.0 | 11 | 0.1188 | 0.32 | 0.645 | ol | 243 | 0.00403 | MV
48-AL1/8-ST1A 110.0 | 8 | 0.5939 | 0.46 | 0.21 | ol | 48 | 0.00403 | HV
70-AL1/11-ST1A 110.0 | 8.4 | 0.4132 | 0.45 | 0.29 | ol | 70 | 0.00403 | HV
94-AL1/15-ST1A 110.0 | 8.65 | 0.306 | 0.44 | 0.35 | ol | 94 | 0.00403 | HV
122-AL1/20-ST1A 110.0 | 8.5 | 0.2376 | 0.43 | 0.41 | ol | 122 | 0.00403 | HV
149-AL1/24-ST1A 110.0 | 8.75 | 0.194 | 0.41 | 0.47 | ol | 149 | 0.00403 | HV
184-AL1/30-ST1A 110.0 | 8.8 | 0.1571 | 0.4 | 0.535 | ol | 184 | 0.00403 | HV
243-AL1/39-ST1A 110.0 | 9 | 0.1188 | 0.39 | 0.645 | ol | 243 | 0.00403 | HV
305-AL1/39-ST1A 110.0 | 9.2 | 0.0949 | 0.38 | 0.74 | ol | 305 | 0.00403 | HV
490-AL1/64-ST1A 110.0 | 9.75 | 0.059 | 0.37 | 0.96 | ol | 490 | 0.00403 | HV
679-AL1/86-ST1A 110.0 | 9.95 | 0.042 | 0.36 | 1.15 | ol | 679 | 0.00403 | HV
490-AL1/64-ST1A 220.0 | 10 | 0.059 | 0.285 | 0.96 | ol | 490 | 0.00403 | HV
679-AL1/86-ST1A 220.0 | 11.7 | 0.042 | 0.275 | 1.15 | ol | 679 | 0.00403 | HV
490-AL1/64-ST1A 380.0 | 11 | 0.059 | 0.253 | 0.96 | ol | 490 | 0.00403 | HV
679-AL1/86-ST1A 380.0 | 14.6 | 0.042 | 0.25 | 1.15 | ol | 679 | 0.00403 | HV

## trafo_std_types
| i0_percent | pfe_kw | vkr_percent | sn_mva | vn_lv_kv | vn_hv_kv | vk_percent | shift_degree | vector_group | tap_side | tap_neutral | tap_min | tap_max | tap_step_degree | tap_step_percent | tap_phase_shifter
160 MVA 380/110 kV | 0.06 | 60 | 0.25 | 160 | 110 | 380 | 12.2 | 0 | Yy0 | hv | 0 | -9 | 9 | 0 | 1.5 | FALSE
100 MVA 220/110 kV | 0.06 | 55 | 0.26 | 100 | 110 | 220 | 12 | 0 | Yy0 | hv | 0 | -9 | 9 | 0 | 1.5 | FALSE
63 MVA 110/20 kV | 0.04 | 22 | 0.32 | 63 | 20 | 110 | 18 | 150 | YNd5 | hv | 0 | -9 | 9 | 0 | 1.5 | FALSE
40 MVA 110/20 kV | 0.05 | 18 | 0.34 | 40 | 20 | 110 | 16.2 | 150 | YNd5 | hv | 0 | -9 | 9 | 0 | 1.5 | FALSE
25 MVA 110/20 kV | 0.07 | 14 | 0.41 | 25 | 20 | 110 | 12 | 150 | YNd5 | hv | 0 | -9 | 9 | 0 | 1.5 | FALSE
63 MVA 110/10 kV | 0.04 | 22 | 0.32 | 63 | 10 | 110 | 18 | 150 | YNd5 | hv | 0 | -9 | 9 | 0 | 1.5 | FALSE
40 MVA 110/10 kV | 0.05 | 18 | 0.34 | 40 | 10 | 110 | 16.2 | 150 | YNd5 | hv | 0 | -9 | 9 | 0 | 1.5 | FALSE
25 MVA 110/10 kV | 0.07 | 14 | 0.41 | 25 | 10 | 110 | 12 | 150 | YNd5 | hv | 0 | -9 | 9 | 0 | 1.5 | FALSE
0.25 MVA 20/0.4 kV | 0.32 | 0.8 | 1.44 | 0.25 | 0.4 | 20 | 6 | 150 | Yzn5 | hv | 0 | -2 | 2 | 0 | 2.5 | FALSE
0.4 MVA 20/0.4 kV | 0.3375 | 1.35 | 1.425 | 0.4 | 0.4 | 20 | 6 | 150 | Dyn5 | hv | 0 | -2 | 2 | 0 | 2.5 | FALSE
0.63 MVA 20/0.4 kV | 0.2619 | 1.65 | 1.206 | 0.63 | 0.4 | 20 | 6 | 150 | Dyn5 | hv | 0 | -2 | 2 | 0 | 2.5 | FALSE
0.25 MVA 10/0.4 kV | 0.24 | 0.6 | 1.2 | 0.25 | 0.4 | 10 | 4 | 150 | Dyn5 | hv | 0 | -2 | 2 | 0 | 2.5 | FALSE
0.4 MVA 10/0.4 kV | 0.2375 | 0.95 | 1.325 | 0.4 | 0.4 | 10 | 4 | 150 | Dyn5 | hv | 0 | -2 | 2 | 0 | 2.5 | FALSE
0.63 MVA 10/0.4 kV | 0.1873 | 1.18 | 1.0794 | 0.63 | 0.4 | 10 | 4 | 150 | Dyn5 | hv | 0 | -2 | 2 | 0 | 2.5 | FALSE

## trafo3w_std_types
| sn_hv_mva | sn_mv_mva | sn_lv_mva | vn_hv_kv | vn_mv_kv | vn_lv_kv | vk_hv_percent | vk_mv_percent | vk_lv_percent | vkr_hv_percent | vkr_mv_percent | vkr_lv_percent | pfe_kw | i0_percent | shift_mv_degree | shift_lv_degree | vector_group | tap_side | tap_neutral | tap_min | tap_max | tap_step_percent
63/25/38 MVA 110/20/10 kV | 63 | 25 | 38 | 110 | 20 | 10 | 10.4 | 10.4 | 10.4 | 0.28 | 0.32 | 0.35 | 35 | 0.89 | 0 | 0 | YN0yn0yn0 | hv | 0 | -10 | 10 | 1.2
63/25/38 MVA 110/10/10 kV | 63 | 25 | 38 | 110 | 10 | 10 | 10.4 | 10.4 | 10.4 | 0.28 | 0.32 | 0.35 | 35 | 0.89 | 0 | 0 | YN0yn0yn0 | hv | 0 | -10 | 10 | 1.2

## fuse_std_types
| fuse_type | i_rated_a | t_avg | t_min | t_total | x_avg | x_min | x_total
HV 100A | HV 100A | 100 | 0 | [10.0, 3.64, 0.854, 0.281, 0.1, 0.0531, 0.022, 0.01] | [10.0, 4.267, 1.21, 0.403, 0.1, 0.058, 0.022, 0.01] | 0 | [300.0, 350.0, 450.0, 550.0, 700.0, 850.0, 1200.0, 1752.0] | [600.0, 700.0, 900.0, 1150.0, 1665.0, 2000.0, 3000.0, 4313.0]
HV 10A | HV 10A | 10 | 0 | [10.0, 1675.0, 0.344, 0.156, 0.1, 0.0417, 0.0171, 0.01] | [10.0, 1.3, 0.3, 0.155, 0.1, 0.0555, 0.023, 0.01] | 0 | [30.0, 32.0, 35.0, 37.0, 39.0, 50.0, 70.0, 88.0] | [60.0, 70.0, 80.0, 87.0, 94.0, 110.0, 150.0, 216.0]
HV 125A | HV 125A | 125 | 0 | [10.0, 1.82, 0.344, 0.1, 0.0467, 0.0269, 0.01] | [10.0, 2.478, 0.426, 0.1, 0.0427, 0.0211, 0.01] | 0 | [375.0, 500.0, 700.0, 925.0, 1200.0, 1500.0, 2341.0] | [750.0, 1000.0, 1500.0, 2200.0, 3000.0, 4000.0, 5765.0]
HV 160A | HV 160A | 160 | 0 | [10.0, 4.15, 1.03, 0.198, 0.1, 0.051, 0.0172, 0.01] | [10.0, 2.3, 0.734, 0.274, 0.1, 0.046, 0.0177, 0.01] | 0 | [480.0, 550.0, 700.0, 1000.0, 1260.0, 1600.0, 2500.0, 3227.0] | [960.0, 1300.0, 1700.0, 2200.0, 2996.0, 4000.0, 6000.0, 7946.0]
HV 16A | HV 16A | 16 | 0 | [10.0, 0.352, 0.164, 0.1, 0.0649, 0.0342, 0.01] | [10.0, 2.34, 0.722, 0.181, 0.1, 0.055, 0.0296, 0.01] | 0 | [48.0, 60.0, 65.0, 71.0, 80.0, 100.0, 162.0] | [96.0, 110.0, 125.0, 150.0, 168.0, 200.0, 250.0, 398.0]
HV 200A | HV 200A | 200 | 0 | [10.0, 4.267, 1.21, 0.403, 0.1, 0.058, 0.022, 0.01] | [10.0, 3.73, 1.654, 0.328, 0.1, 0.0531, 0.019, 0.01] | 0 | [600.0, 700.0, 900.0, 1150.0, 1665.0, 2000.0, 3000.0, 4313.0] | [1200.0, 1500.0, 1800.0, 2700.0, 3960.0, 5000.0, 7500.0, 10620.0]
HV 20A | HV 20A | 20 | 0 | [10.0, 1.3, 0.3, 0.155, 0.1, 0.0555, 0.023, 0.01] | [10.0, 1.3, 0.161, 0.1, 0.0611, 0.0399, 0.0141, 0.01] | 0 | [60.0, 70.0, 80.0, 87.0, 94.0, 110.0, 150.0, 216.0] | [120.0, 150.0, 200.0, 223.0, 260.0, 300.0, 450.0, 532.0]
HV 25A | HV 25A | 25 | 0 | [10.0, 2.512, 0.833, 0.299, 0.1, 0.0372, 0.0223, 0.01] | [10.0, 3.125, 0.597, 0.198, 0.1, 0.0378, 0.022, 0.01] | 0 | [75.0, 82.0, 90.0, 100.0, 124.0, 170.0, 200.0, 289.0] | [150.0, 170.0, 210.0, 250.0, 294.0, 400.0, 500.0, 711.0]
HV 31.5A | HV 31.5A | 31.5 | 0 | [10.0, 2.34, 0.722, 0.181, 0.1, 0.055, 0.0296, 0.01] | [10.0, 2.84, 0.368, 0.164, 0.1, 0.0621, 0.0378, 0.0195, 0.01] | 0 | [95.0, 110.0, 125.0, 150.0, 165.0, 200.0, 250.0, 390.0] | [189.0, 220.0, 300.0, 350.0, 393.0, 450.0, 530.0, 700.0, 960.0]
HV 40A | HV 40A | 40 | 0 | [10.0, 1.3, 0.161, 0.1, 0.0611, 0.0399, 0.0141, 0.01] | [10.0, 2.05, 0.369, 0.198, 0.1, 0.051, 0.0298, 0.01] | 0 | [120.0, 150.0, 200.0, 223.0, 260.0, 300.0, 450.0, 532.0] | [240.0, 300.0, 400.0, 450.0, 530.0, 650.0, 800.0, 1311.0]
HV 50A | HV 50A | 50 | 0 | [10.0, 3.215, 0.597, 0.198, 0.1, 0.0378, 0.022, 0.01] | [10.0, 3.64, 0.854, 0.281, 0.1, 0.0531, 0.022, 0.01] | 0 | [150.0, 170.0, 210.0, 250.0, 294.0, 400.0, 500.0, 711.0] | [300.0, 350.0, 450.0, 550.0, 700.0, 850.0, 1200.0, 1752.0]
HV 6.3A | HV 6.3A | 6.3 | 0 | [10.0, 1.39, 0.344, 0.168, 0.1, 0.056, 0.0263, 0.01] | [10.0, 1.711, 0.516, 0.198, 0.1, 0.0634, 0.0303, 0.01] | 0 | [19.0, 19.5, 20.4, 20.8, 22.0, 25.0, 32.0, 48.0] | [38.0, 40.0, 43.0, 48.0, 53.0, 60.0, 75.0, 118.0]
HV 63A | HV 63A | 63 | 0 | [10.0, 2.84, 0.368, 0.164, 0.1, 0.0621, 0.0378, 0.0195, 0.01] | [10.0, 1.82, 0.344, 0.1, 0.0467, 0.0269, 0.01] | 0 | [189.0, 220.0, 300.0, 350.0, 393.0, 450.0, 530.0, 700.0, 961.0] | [378.0, 500.0, 700.0, 934.0, 1200.0, 1500.0, 2366.0]
HV 80A | HV 80A | 80 | 0 | [10.0, 2.05, 0.369, 0.198, 0.1, 0.051, 0.0298, 0.01] | [10.0, 4.15, 1.03, 0.198, 0.1, 0.051, 0.0172, 0.01] | 0 | [240.0, 300.0, 400.0, 450.0, 530.0, 650.0, 800.0, 1311.0] | [480.0, 550.0, 700.0, 1000.0, 1260.0, 1600.0, 2500.0, 3227.0]
Siemens NH-1-100 | Siemens NH-1-100 | 100 | [5400.0, 2000.0, 400.0, 20.0, 1.0, 0.2, 0.012, 0.004] | 0 | 0 | [150.0, 190.0, 250.0, 430.0, 900.0, 1250.0, 2700.0, 3600.0] | 0 | 0
Siemens NH-1-125 | Siemens NH-1-125 | 125 | [4800.0, 120.0, 7.0, 0.1, 0.004] | 0 | 0 | [180.0, 400.0, 740.0, 2000.0, 4250.0] | 0 | 0
Siemens NH-1-16 | Siemens NH-1-16 | 16 | [4000.0, 400.0, 2.0, 0.1, 0.04, 0.01] | 0 | 0 | [26.0, 35.0, 75.0, 150.0, 200.0, 300.0] | 0 | 0
Siemens NH-1-160 | Siemens NH-1-160 | 160 | [4800.0, 120.0, 7.0, 0.1, 0.004] | 0 | 0 | [210.0, 500.0, 900.0, 2300.0, 5000.0] | 0 | 0
Siemens NH-1-25 | Siemens NH-1-25 | 25 | [4000.0, 1000.0, 10.0, 0.2, 0.02, 0.01] | 0 | 0 | [40.0, 50.0, 100.0, 210.0, 400.0, 500.0] | 0 | 0
Siemens NH-1-50 | Siemens NH-1-50 | 50 | [4000.0, 40.0, 4.0, 1.0, 0.02, 0.01] | 0 | 0 | [86.0, 200.0, 300.0, 400.0, 1000.0, 1280.0] | 0 | 0
Siemens NH-1-63 | Siemens NH-1-63 | 63 | [4000.0, 100.0, 10.0, 2.0, 0.04, 0.01] | 0 | 0 | [100.0, 200.0, 300.0, 400.0, 1000.0, 1500.0] | 0 | 0
Siemens NH-1-80 | Siemens NH-1-80 | 80 | [4800.0, 120.0, 7.0, 0.1, 0.01] | 0 | 0 | [150.58, 250.0, 450.0, 1150.0, 2470.0] | 0 | 0
Siemens NH-2-1000 | Siemens NH-2-1000 | 1000 | [4800.0, 120.0, 7.0, 0.1, 0.004] | 0 | 0 | [1900.0, 3500.0, 8400.0, 24000.0, 52000.0] | 0 | 0
Siemens NH-2-200 | Siemens NH-2-200 | 200 | [4800.0, 120.0, 7.0, 0.1, 0.004] | 0 | 0 | [280.0, 650.0, 1200.0, 3000.0, 7000.0] | 0 | 0
Siemens NH-2-224 | Siemens NH-2-224 | 224 | [4800.0, 120.0, 7.0, 0.2, 0.04, 0.004] | 0 | 0 | [400.0, 750.0, 1453.0, 3025.0, 4315.0, 7600.0] | 0 | 0
Siemens NH-2-250 | Siemens NH-2-250 | 250 | [4800.0, 120.0, 7.0, 0.1, 0.004] | 0 | 0 | [450.0, 800.0, 1650.0, 4000.0, 8500.0] | 0 | 0
Siemens NH-2-315 | Siemens NH-2-315 | 315 | [4800.0, 120.0, 7.0, 0.1, 0.004] | 0 | 0 | [550.0, 920.0, 1900.0, 5000.0, 11000.0] | 0 | 0
Siemens NH-2-355 | Siemens NH-2-355 | 355 | [4800.0, 120.0, 6.0, 0.1, 0.004] | 0 | 0 | [650.0, 1116.27, 2350.0, 5840.0, 12790.0] | 0 | 0
Siemens NH-2-400 | Siemens NH-2-400 | 400 | [4800.0, 120.0, 7.0, 0.1, 0.004] | 0 | 0 | [720.0, 1350.0, 2800.0, 6500.0, 15000.0] | 0 | 0
Siemens NH-2-425 | Siemens NH-2-425 | 425 | [4800.0, 120.0, 7.0, 0.1, 0.004] | 0 | 0 | [850.0, 1500.0, 3050.0, 7500.0, 16500.0] | 0 | 0
Siemens NH-2-630 | Siemens NH-2-630 | 630 | [4800.0, 120.0, 7.0, 0.1, 0.004] | 0 | 0 | [1200.0, 2000.0, 4800.0, 12000.0, 26000.0] | 0 | 0

## dtypes
| element | column | dtype
0 | bus | name | object
1 | bus | vn_kv | float64
2 | bus | type | object
3 | bus | zone | object
4 | bus | in_service | bool
5 | load | name | object
6 | load | bus | uint32
7 | load | p_mw | float64
8 | load | q_mvar | float64
9 | load | const_z_percent | float64
10 | load | const_i_percent | float64
11 | load | sn_mva | float64
12 | load | scaling | float64
13 | load | in_service | bool
14 | load | type | object
15 | ext_grid | name | object
16 | ext_grid | bus | uint32
17 | ext_grid | vm_pu | float64
18 | ext_grid | va_degree | float64
19 | ext_grid | slack_weight | float64
20 | ext_grid | in_service | bool
21 | line | name | object
22 | line | std_type | object
23 | line | from_bus | uint32
24 | line | to_bus | uint32
25 | line | length_km | float64
26 | line | r_ohm_per_km | float64
27 | line | x_ohm_per_km | float64
28 | line | c_nf_per_km | float64
29 | line | g_us_per_km | float64
30 | line | max_i_ka | float64
31 | line | df | float64
32 | line | parallel | uint32
33 | line | type | object
34 | line | in_service | bool
35 | trafo | name | object
36 | trafo | std_type | object
37 | trafo | hv_bus | uint32
38 | trafo | lv_bus | uint32
39 | trafo | sn_mva | float64
40 | trafo | vn_hv_kv | float64
41 | trafo | vn_lv_kv | float64
42 | trafo | vk_percent | float64
43 | trafo | vkr_percent | float64
44 | trafo | pfe_kw | float64
45 | trafo | i0_percent | float64
46 | trafo | shift_degree | float64
47 | trafo | tap_side | object
48 | trafo | tap_neutral | int32
49 | trafo | tap_min | int32
50 | trafo | tap_max | int32
51 | trafo | tap_step_percent | float64
52 | trafo | tap_step_degree | float64
53 | trafo | tap_pos | int32
54 | trafo | tap_phase_shifter | bool
55 | trafo | parallel | uint32
56 | trafo | df | float64
57 | trafo | in_service | bool
58 | line_geodata | coords | object
59 | bus_geodata | x | float64
60 | bus_geodata | y | float64
61 | bus_geodata | coords | object

## parameters
| version | format_version | converged | OPF_converged | name | f_hz | sn_mva
0 | 2.14.6 | 2.14.0 | FALSE | FALSE |  | 50 | 1