## bus
| name | vn_kv | type | zone | in_service
0 | bus_LV_6252-85_0_3_node_0 | 0.4 | n |  | TRUE
1 | bus_LV_6252-85_0_3_node_1 | 0.4 | n |  | TRUE
2 | bus_LV_6252-85_0_3_node_2 | 0.4 | n |  | TRUE
3 | bus_LV_6252-85_0_3_node_3 | 0.4 | n |  | TRUE
4 | bus_LV_6252-85_0_3_node_4 | 0.4 | n |  | TRUE
5 | bus_LV_6252-85_0_3_node_12 | 0.4 | n |  | TRUE
6 | bus_LV_6252-85_0_3_node_16 | 0.4 | n |  | TRUE
7 | bus_LV_6252-85_0_3_node_17 | 0.4 | n |  | TRUE
8 | bus_LV_6252-85_0_3_node_5 | 0.4 | n |  | TRUE
9 | bus_LV_6252-85_0_3_node_6 | 0.4 | n |  | TRUE
10 | bus_LV_6252-85_0_3_node_7 | 0.4 | n |  | TRUE
11 | bus_LV_6252-85_0_3_node_8 | 0.4 | n |  | TRUE
12 | bus_LV_6252-85_0_3_node_9 | 0.4 | n |  | TRUE
13 | bus_LV_6252-85_0_3_node_10 | 0.4 | n |  | TRUE
14 | bus_LV_6252-85_0_3_node_11 | 0.4 | n |  | TRUE
15 | bus_LV_6252-85_0_3_node_24 | 0.4 | n |  | TRUE
16 | bus_LV_6252-85_0_3_node_32 | 0.4 | n |  | TRUE
17 | bus_LV_6252-85_0_3_node_38 | 0.4 | n |  | TRUE
18 | bus_LV_6252-85_0_3_node_25 | 0.4 | n |  | TRUE
19 | bus_LV_6252-85_0_3_node_33 | 0.4 | n |  | TRUE
20 | bus_LV_6252-85_0_3_node_15 | 0.4 | n |  | TRUE
21 | bus_LV_6252-85_0_3_node_13 | 0.4 | n |  | TRUE
22 | bus_LV_6252-85_0_3_node_14 | 0.4 | n |  | TRUE
23 | bus_LV_6252-85_0_3_node_37 | 0.4 | n |  | TRUE
24 | bus_LV_6252-85_0_3_node_36 | 0.4 | n |  | TRUE
25 | bus_LV_6252-85_0_3_node_20 | 0.4 | n |  | TRUE
26 | bus_LV_6252-85_0_3_node_23 | 0.4 | n |  | TRUE
27 | bus_LV_6252-85_0_3_node_18 | 0.4 | n |  | TRUE
28 | bus_LV_6252-85_0_3_node_19 | 0.4 | n |  | TRUE
29 | bus_LV_6252-85_0_3_node_21 | 0.4 | n |  | TRUE
30 | bus_LV_6252-85_0_3_node_22 | 0.4 | n |  | TRUE
31 | bus_LV_6252-85_0_3_node_66 | 0.4 | n |  | TRUE
32 | bus_LV_6252-85_0_3_node_39 | 0.4 | n |  | TRUE
33 | bus_LV_6252-85_0_3_node_35 | 0.4 | n |  | TRUE
34 | bus_LV_6252-85_0_3_node_55 | 0.4 | n |  | TRUE
35 | bus_LV_6252-85_0_3_node_34 | 0.4 | n |  | TRUE
36 | bus_LV_6252-85_0_3_node_26 | 0.4 | n |  | TRUE
37 | bus_LV_6252-85_0_3_node_27 | 0.4 | n |  | TRUE
38 | bus_LV_6252-85_0_3_node_28 | 0.4 | n |  | TRUE
39 | bus_LV_6252-85_0_3_node_29 | 0.4 | n |  | TRUE
40 | bus_LV_6252-85_0_3_node_42 | 0.4 | n |  | TRUE
41 | bus_LV_6252-85_0_3_node_30 | 0.4 | n |  | TRUE
42 | bus_LV_6252-85_0_3_node_31 | 0.4 | n |  | TRUE
43 | bus_LV_6252-85_0_3_node_40 | 0.4 | n |  | TRUE
44 | bus_LV_6252-85_0_3_node_43 | 0.4 | n |  | TRUE
45 | bus_LV_6252-85_0_3_node_41 | 0.4 | n |  | TRUE
46 | bus_LV_6252-85_0_3_node_44 | 0.4 | n |  | TRUE
47 | bus_LV_6252-85_0_3_node_63 | 0.4 | n |  | TRUE
48 | bus_LV_6252-85_0_3_node_56 | 0.4 | n |  | TRUE
49 | bus_LV_6252-85_0_3_node_45 | 0.4 | n |  | TRUE
50 | bus_LV_6252-85_0_3_node_46 | 0.4 | n |  | TRUE
51 | bus_LV_6252-85_0_3_node_48 | 0.4 | n |  | TRUE
52 | bus_LV_6252-85_0_3_node_47 | 0.4 | n |  | TRUE
53 | bus_LV_6252-85_0_3_node_49 | 0.4 | n |  | TRUE
54 | bus_LV_6252-85_0_3_node_50 | 0.4 | n |  | TRUE
55 | bus_LV_6252-85_0_3_node_51 | 0.4 | n |  | TRUE
56 | bus_LV_6252-85_0_3_node_52 | 0.4 | n |  | TRUE
57 | bus_LV_6252-85_0_3_node_53 | 0.4 | n |  | TRUE
58 | bus_LV_6252-85_0_3_node_54 | 0.4 | n |  | TRUE
59 | bus_LV_6252-85_0_3_node_65 | 0.4 | n |  | TRUE
60 | bus_LV_6252-85_0_3_node_61 | 0.4 | n |  | TRUE
61 | bus_LV_6252-85_0_3_node_64 | 0.4 | n |  | TRUE
62 | bus_LV_6252-85_0_3_node_59 | 0.4 | n |  | TRUE
63 | bus_LV_6252-85_0_3_node_60 | 0.4 | n |  | TRUE
64 | bus_LV_6252-85_0_3_node_57 | 0.4 | n |  | TRUE
65 | bus_LV_6252-85_0_3_node_58 | 0.4 | n |  | TRUE
66 | bus_MV_206_0_node_106 | 20 | n |  | TRUE

## load
| name | bus | p_mw | q_mvar | const_z_percent | const_i_percent | sn_mva | scaling | in_service | type
0 | LV_6252-85_0_3_load_0 | 0 | 0.001298 | 0.0003253 | 0 | 0 |  | 1 | TRUE | wye
1 | LV_6252-85_0_3_load_1 | 1 | 0.0017676 | 0.00044299 | 0 | 0 |  | 1 | TRUE | wye
2 | LV_6252-85_0_3_load_2 | 2 | 0.0017127 | 0.00042925 | 0 | 0 |  | 1 | TRUE | wye
3 | LV_6252-85_0_3_load_3 | 3 | 0.0014007 | 0.00035106 | 0 | 0 |  | 1 | TRUE | wye
4 | LV_6252-85_0_3_load_4 | 4 | 0.00090393 | 0.00022655 | 0 | 0 |  | 1 | TRUE | wye
5 | LV_6252-85_0_3_load_12 | 5 | 0.0069864 | 0.001751 | 0 | 0 |  | 1 | TRUE | wye
6 | LV_6252-85_0_3_load_16 | 6 | 0.0012075 | 0.00030262 | 0 | 0 |  | 1 | TRUE | wye
7 | LV_6252-85_0_3_load_17 | 7 | 0.001144 | 0.00028672 | 0 | 0 |  | 1 | TRUE | wye
8 | LV_6252-85_0_3_load_5 | 8 | 0.0057759 | 0.0014476 | 0 | 0 |  | 1 | TRUE | wye
9 | LV_6252-85_0_3_load_6 | 9 | 0.0053767 | 0.0013475 | 0 | 0 |  | 1 | TRUE | wye
10 | LV_6252-85_0_3_load_7 | 10 | 0.0043237 | 0.0010836 | 0 | 0 |  | 1 | TRUE | wye
11 | LV_6252-85_0_3_load_9 | 12 | 0.002572 | 0.0006446 | 0 | 0 |  | 1 | TRUE | wye
12 | LV_6252-85_0_3_load_10 | 13 | 0.0064737 | 0.0016225 | 0 | 0 |  | 1 | TRUE | wye
13 | LV_6252-85_0_3_load_11 | 14 | 0.0032619 | 0.0008175 | 0 | 0 |  | 1 | TRUE | wye
14 | LV_6252-85_0_3_load_24 | 15 | 0.0025724 | 0.00064469 | 0 | 0 |  | 1 | TRUE | wye
15 | LV_6252-85_0_3_load_32 | 16 | 0.0038113 | 0.00095521 | 0 | 0 |  | 1 | TRUE | wye
16 | LV_6252-85_0_3_load_38 | 17 | 0.0039779 | 0.00099696 | 0 | 0 |  | 1 | TRUE | wye
17 | LV_6252-85_0_3_load_25 | 18 | 0.0036288 | 0.00090947 | 0 | 0 |  | 1 | TRUE | wye
18 | LV_6252-85_0_3_load_13 | 21 | 0.0030332 | 0.00076019 | 0 | 0 |  | 1 | TRUE | wye
19 | LV_6252-85_0_3_load_14 | 22 | 0.0035336 | 0.00088561 | 0 | 0 |  | 1 | TRUE | wye
20 | LV_6252-85_0_3_load_37 | 23 | 0.0032437 | 0.00081294 | 0 | 0 |  | 1 | TRUE | wye
21 | LV_6252-85_0_3_load_36 | 24 | 0.0017937 | 0.00044954 | 0 | 0 |  | 1 | TRUE | wye
22 | LV_6252-85_0_3_load_18 | 27 | 0.0010911 | 0.00027344 | 0 | 0 |  | 1 | TRUE | wye
23 | LV_6252-85_0_3_load_21 | 29 | 0.0012081 | 0.00030278 | 0 | 0 |  | 1 | TRUE | wye
24 | LV_6252-85_0_3_load_66 | 31 | 0.010902 | 0.0027323 | 0 | 0 |  | 1 | TRUE | wye
25 | LV_6252-85_0_3_load_39 | 32 | 0.0017164 | 0.00043017 | 0 | 0 |  | 1 | TRUE | wye
26 | LV_6252-85_0_3_load_35 | 33 | 0.0022507 | 0.00056408 | 0 | 0 |  | 1 | TRUE | wye
27 | LV_6252-85_0_3_load_55 | 34 | 0.0022805 | 0.00057154 | 0 | 0 |  | 1 | TRUE | wye
28 | LV_6252-85_0_3_load_34 | 35 | 0.0020002 | 0.00050129 | 0 | 0 |  | 1 | TRUE | wye
29 | LV_6252-85_0_3_load_26 | 36 | 0.0035926 | 0.00090038 | 0 | 0 |  | 1 | TRUE | wye
30 | LV_6252-85_0_3_load_27 | 37 | 0.0024872 | 0.00062334 | 0 | 0 |  | 1 | TRUE | wye
31 | LV_6252-85_0_3_load_28 | 38 | 0.0041529 | 0.0010408 | 0 | 0 |  | 1 | TRUE | wye
32 | LV_6252-85_0_3_load_29 | 39 | 0.0032871 | 0.00082383 | 0 | 0 |  | 1 | TRUE | wye
33 | LV_6252-85_0_3_load_42 | 40 | 0.0037487 | 0.0009395 | 0 | 0 |  | 1 | TRUE | wye
34 | LV_6252-85_0_3_load_30 | 41 | 0.0036371 | 0.00091153 | 0 | 0 |  | 1 | TRUE | wye
35 | LV_6252-85_0_3_load_31 | 42 | 0.0048071 | 0.0012048 | 0 | 0 |  | 1 | TRUE | wye
36 | LV_6252-85_0_3_load_40 | 43 | 0.0029815 | 0.00074723 | 0 | 0 |  | 1 | TRUE | wye
37 | LV_6252-85_0_3_load_41 | 45 | 0.0023097 | 0.00057888 | 0 | 0 |  | 1 | TRUE | wye
38 | LV_6252-85_0_3_load_44 | 46 | 0.0084787 | 0.002125 | 0 | 0 |  | 1 | TRUE | wye
39 | LV_6252-85_0_3_load_63 | 47 | 0.0024795 | 0.00062142 | 0 | 0 |  | 1 | TRUE | wye
40 | LV_6252-85_0_3_load_56 | 48 | 0.0070188 | 0.0017591 | 0 | 0 |  | 1 | TRUE | wye
41 | LV_6252-85_0_3_load_45 | 49 | 0.0072669 | 0.0018213 | 0 | 0 |  | 1 | TRUE | wye
42 | LV_6252-85_0_3_load_46 | 50 | 0.0073003 | 0.0018296 | 0 | 0 |  | 1 | TRUE | wye
43 | LV_6252-85_0_3_load_48 | 51 | 0.0055348 | 0.0013872 | 0 | 0 |  | 1 | TRUE | wye
44 | LV_6252-85_0_3_load_47 | 52 | 0.0066762 | 0.0016732 | 0 | 0 |  | 1 | TRUE | wye
45 | LV_6252-85_0_3_load_49 | 53 | 0.0071485 | 0.0017916 | 0 | 0 |  | 1 | TRUE | wye
46 | LV_6252-85_0_3_load_50 | 54 | 0.0077143 | 0.0019334 | 0 | 0 |  | 1 | TRUE | wye
47 | LV_6252-85_0_3_load_51 | 55 | 0.0051555 | 0.0012921 | 0 | 0 |  | 1 | TRUE | wye
48 | LV_6252-85_0_3_load_52 | 56 | 0.0047161 | 0.001182 | 0 | 0 |  | 1 | TRUE | wye
49 | LV_6252-85_0_3_load_53 | 57 | 0.0037326 | 0.00093549 | 0 | 0 |  | 1 | TRUE | wye
50 | LV_6252-85_0_3_load_54 | 58 | 0.0055125 | 0.0013816 | 0 | 0 |  | 1 | TRUE | wye
51 | LV_6252-85_0_3_load_65 | 59 | 0.0025031 | 0.00062733 | 0 | 0 |  | 1 | TRUE | wye
52 | LV_6252-85_0_3_load_61 | 60 | 0.0031859 | 0.00079846 | 0 | 0 |  | 1 | TRUE | wye
53 | LV_6252-85_0_3_load_64 | 61 | 0.005169 | 0.0012955 | 0 | 0 |  | 1 | TRUE | wye
54 | LV_6252-85_0_3_load_59 | 62 | 0.0074125 | 0.0018577 | 0 | 0 |  | 1 | TRUE | wye
55 | LV_6252-85_0_3_load_60 | 63 | 0.0039001 | 0.00097746 | 0 | 0 |  | 1 | TRUE | wye
56 | LV_6252-85_0_3_load_57 | 64 | 0.0017339 | 0.00043455 | 0 | 0 |  | 1 | TRUE | wye
57 | LV_6252-85_0_3_load_58 | 65 | 0.0038039 | 0.00095335 | 0 | 0 |  | 1 | TRUE | wye

## ext_grid
| name | bus | vm_pu | va_degree | slack_weight | in_service
0 |  | 23 | 1 | 0 | 1 | TRUE

## line
| name | std_type | from_bus | to_bus | length_km | r_ohm_per_km | x_ohm_per_km | c_nf_per_km | g_us_per_km | max_i_ka | df | parallel | type | in_service
0 | LV_6252-85_0_3_line_0 | NAYY 4x150 SE | 0 | 1 | 0.016369 | 0.208 | 0.08 | 261 | 0 | 0.27 | 1 | 1 | cs | TRUE
1 | LV_6252-85_0_3_line_1 | NAYY 4x150 SE | 0 | 2 | 0.0031963 | 0.208 | 0.08 | 261 | 0 | 0.27 | 1 | 1 | cs | TRUE
2 | LV_6252-85_0_3_line_2 | NAYY 4x150 SE | 1 | 3 | 0.025473 | 0.208 | 0.08 | 261 | 0 | 0.27 | 1 | 1 | cs | TRUE
3 | LV_6252-85_0_3_line_3 | NAYY 4x150 SE | 2 | 4 | 0.018642 | 0.208 | 0.08 | 261 | 0 | 0.27 | 1 | 1 | cs | TRUE
4 | LV_6252-85_0_3_line_4 | NAYY 4x150 SE | 3 | 5 | 0.0062813 | 0.208 | 0.08 | 261 | 0 | 0.27 | 1 | 1 | cs | TRUE
5 | LV_6252-85_0_3_line_5 | NAYY 4x150 SE | 4 | 6 | 0.016151 | 0.208 | 0.08 | 261 | 0 | 0.27 | 1 | 1 | cs | TRUE
6 | LV_6252-85_0_3_line_6 | NAYY 4x150 SE | 6 | 7 | 0.028293 | 0.208 | 0.08 | 261 | 0 | 0.27 | 1 | 1 | cs | TRUE
7 | LV_6252-85_0_3_line_7 | NAYY 4x150 SE | 7 | 25 | 0.013273 | 0.208 | 0.08 | 261 | 0 | 0.27 | 1 | 1 | cs | TRUE
8 | LV_6252-85_0_3_line_8 | NAYY 4x150 SE | 8 | 9 | 0.021587 | 0.208 | 0.08 | 261 | 0 | 0.27 | 1 | 1 | cs | TRUE
9 | LV_6252-85_0_3_line_9 | NAYY 4x150 SE | 8 | 10 | 0.0096401 | 0.208 | 0.08 | 261 | 0 | 0.27 | 1 | 1 | cs | TRUE
10 | LV_6252-85_0_3_line_10 | NAYY 4x150 SE | 9 | 11 | 0.061657 | 0.208 | 0.08 | 261 | 0 | 0.27 | 1 | 1 | cs | TRUE
11 | LV_6252-85_0_3_line_11 | NAYY 4x150 SE | 11 | 12 | 0.033734 | 0.208 | 0.08 | 261 | 0 | 0.27 | 1 | 1 | cs | TRUE
12 | LV_6252-85_0_3_line_12 | NAYY 4x150 SE | 11 | 13 | 0.052555 | 0.208 | 0.08 | 261 | 0 | 0.27 | 1 | 2 | cs | TRUE
13 | LV_6252-85_0_3_line_13 | NAYY 4x150 SE | 11 | 14 | 0.033365 | 0.208 | 0.08 | 261 | 0 | 0.27 | 1 | 2 | cs | TRUE
14 | LV_6252-85_0_3_line_14 | NAYY 4x150 SE | 12 | 15 | 0.010311 | 0.208 | 0.08 | 261 | 0 | 0.27 | 1 | 1 | cs | TRUE
15 | LV_6252-85_0_3_line_15 | NAYY 4x150 SE | 13 | 16 | 0.011419 | 0.208 | 0.08 | 261 | 0 | 0.27 | 1 | 2 | cs | TRUE
16 | LV_6252-85_0_3_line_16 | NAYY 4x150 SE | 14 | 17 | 0.04926 | 0.208 | 0.08 | 261 | 0 | 0.27 | 1 | 2 | cs | TRUE
17 | LV_6252-85_0_3_line_17 | NAYY 4x150 SE | 15 | 18 | 0.014164 | 0.208 | 0.08 | 261 | 0 | 0.27 | 1 | 1 | cs | TRUE
18 | LV_6252-85_0_3_line_18 | NAYY 4x150 SE | 16 | 19 | 0.031918 | 0.208 | 0.08 | 261 | 0 | 0.27 | 1 | 2 | cs | TRUE
19 | LV_6252-85_0_3_line_19 | NAYY 4x150 SE | 17 | 20 | 0.038967 | 0.208 | 0.08 | 261 | 0 | 0.27 | 1 | 2 | cs | TRUE
20 | LV_6252-85_0_3_line_20 | NAYY 4x150 SE | 18 | 36 | 0.033445 | 0.208 | 0.08 | 261 | 0 | 0.27 | 1 | 1 | cs | TRUE
21 | LV_6252-85_0_3_line_21 | NAYY 4x150 SE | 19 | 44 | 0.085985 | 0.208 | 0.08 | 261 | 0 | 0.27 | 1 | 2 | cs | TRUE
22 | LV_6252-85_0_3_line_22 | NAYY 4x150 SE | 19 | 41 | 0.051392 | 0.208 | 0.08 | 261 | 0 | 0.27 | 1 | 1 | cs | TRUE
23 | LV_6252-85_0_3_line_23 | NAYY 4x150 SE | 20 | 23 | 0.021563 | 0.208 | 0.08 | 261 | 0 | 0.27 | 1 | 2 | cs | TRUE
24 | LV_6252-85_0_3_line_24 | NAYY 4x150 SE | 20 | 22 | 0.042256 | 0.208 | 0.08 | 261 | 0 | 0.27 | 1 | 1 | cs | TRUE
25 | LV_6252-85_0_3_line_25 | NAYY 4x150 SE | 21 | 22 | 0.023349 | 0.208 | 0.08 | 261 | 0 | 0.27 | 1 | 1 | cs | TRUE
26 | LV_6252-85_0_3_line_26 | NAYY 4x150 SE | 23 | 24 | 0.025514 | 0.208 | 0.08 | 261 | 0 | 0.27 | 1 | 1 | cs | TRUE
27 | LV_6252-85_0_3_line_27 | NAYY 4x150 SE | 24 | 35 | 0.019656 | 0.208 | 0.08 | 261 | 0 | 0.27 | 1 | 1 | cs | TRUE
28 | LV_6252-85_0_3_line_28 | NAYY 4x150 SE | 25 | 26 | 0.07955 | 0.208 | 0.08 | 261 | 0 | 0.27 | 1 | 1 | cs | TRUE
29 | LV_6252-85_0_3_line_29 | NAYY 4x150 SE | 25 | 27 | 0.013597 | 0.208 | 0.08 | 261 | 0 | 0.27 | 1 | 1 | cs | TRUE
30 | LV_6252-85_0_3_line_30 | NAYY 4x150 SE | 26 | 32 | 0.030499 | 0.208 | 0.08 | 261 | 0 | 0.27 | 1 | 1 | cs | TRUE
31 | LV_6252-85_0_3_line_31 | NAYY 4x150 SE | 26 | 33 | 0.029438 | 0.208 | 0.08 | 261 | 0 | 0.27 | 1 | 1 | cs | TRUE
32 | LV_6252-85_0_3_line_32 | NAYY 4x150 SE | 27 | 28 | 0.032672 | 0.208 | 0.08 | 261 | 0 | 0.27 | 1 | 1 | cs | TRUE
33 | LV_6252-85_0_3_line_33 | NAYY 4x150 SE | 28 | 29 | 0.045157 | 0.208 | 0.08 | 261 | 0 | 0.27 | 1 | 1 | cs | TRUE
34 | LV_6252-85_0_3_line_34 | NAYY 4x150 SE | 28 | 30 | 0.007264 | 0.208 | 0.08 | 261 | 0 | 0.27 | 1 | 1 | cs | TRUE
35 | LV_6252-85_0_3_line_35 | NAYY 4x150 SE | 30 | 31 | 0.042567 | 0.208 | 0.08 | 261 | 0 | 0.27 | 1 | 1 | cs | TRUE
36 | LV_6252-85_0_3_line_36 | NAYY 4x150 SE | 32 | 34 | 0.0088072 | 0.208 | 0.08 | 261 | 0 | 0.27 | 1 | 1 | cs | TRUE
37 | LV_6252-85_0_3_line_37 | NAYY 4x150 SE | 33 | 35 | 0.011483 | 0.208 | 0.08 | 261 | 0 | 0.27 | 1 | 1 | cs | TRUE
38 | LV_6252-85_0_3_line_38 | NAYY 4x150 SE | 34 | 48 | 0.012895 | 0.208 | 0.08 | 261 | 0 | 0.27 | 1 | 1 | cs | TRUE
39 | LV_6252-85_0_3_line_39 | NAYY 4x150 SE | 37 | 38 | 0.032743 | 0.208 | 0.08 | 261 | 0 | 0.27 | 1 | 1 | cs | TRUE
40 | LV_6252-85_0_3_line_40 | NAYY 4x150 SE | 37 | 39 | 0.0037387 | 0.208 | 0.08 | 261 | 0 | 0.27 | 1 | 1 | cs | TRUE
41 | LV_6252-85_0_3_line_41 | NAYY 4x150 SE | 37 | 40 | 0.053386 | 0.208 | 0.08 | 261 | 0 | 0.27 | 1 | 1 | cs | TRUE
42 | LV_6252-85_0_3_line_42 | NAYY 4x150 SE | 38 | 41 | 0.012845 | 0.208 | 0.08 | 261 | 0 | 0.27 | 1 | 1 | cs | TRUE
43 | LV_6252-85_0_3_line_43 | NAYY 4x150 SE | 39 | 42 | 0.023121 | 0.208 | 0.08 | 261 | 0 | 0.27 | 1 | 1 | cs | TRUE
44 | LV_6252-85_0_3_line_44 | NAYY 4x150 SE | 42 | 43 | 0.0053997 | 0.208 | 0.08 | 261 | 0 | 0.27 | 1 | 1 | cs | TRUE
45 | LV_6252-85_0_3_line_45 | NAYY 4x150 SE | 43 | 45 | 0.01634 | 0.208 | 0.08 | 261 | 0 | 0.27 | 1 | 1 | cs | TRUE
46 | LV_6252-85_0_3_line_46 | NAYY 4x150 SE | 44 | 46 | 0.060585 | 0.208 | 0.08 | 261 | 0 | 0.27 | 1 | 1 | cs | TRUE
47 | LV_6252-85_0_3_line_47 | NAYY 4x150 SE | 44 | 47 | 0.21602 | 0.208 | 0.08 | 261 | 0 | 0.27 | 1 | 1 | cs | TRUE
48 | LV_6252-85_0_3_line_48 | NAYY 4x150 SE | 46 | 49 | 0.02978 | 0.208 | 0.08 | 261 | 0 | 0.27 | 1 | 1 | cs | TRUE
49 | LV_6252-85_0_3_line_49 | NAYY 4x150 SE | 48 | 64 | 0.0031638 | 0.208 | 0.08 | 261 | 0 | 0.27 | 1 | 1 | cs | TRUE
50 | LV_6252-85_0_3_line_50 | NAYY 4x150 SE | 49 | 50 | 0.0031767 | 0.208 | 0.08 | 261 | 0 | 0.27 | 1 | 1 | cs | TRUE
51 | LV_6252-85_0_3_line_51 | NAYY 4x150 SE | 50 | 51 | 0.0032501 | 0.208 | 0.08 | 261 | 0 | 0.27 | 1 | 1 | cs | TRUE
52 | LV_6252-85_0_3_line_52 | NAYY 4x150 SE | 51 | 52 | 0.0073462 | 0.208 | 0.08 | 261 | 0 | 0.27 | 1 | 1 | cs | TRUE
53 | LV_6252-85_0_3_line_53 | NAYY 4x150 SE | 52 | 53 | 0.0023966 | 0.208 | 0.08 | 261 | 0 | 0.27 | 1 | 1 | cs | TRUE
54 | LV_6252-85_0_3_line_54 | NAYY 4x150 SE | 53 | 54 | 0.028798 | 0.208 | 0.08 | 261 | 0 | 0.27 | 1 | 1 | cs | TRUE
55 | LV_6252-85_0_3_line_55 | NAYY 4x150 SE | 55 | 56 | 0.01287 | 0.208 | 0.08 | 261 | 0 | 0.27 | 1 | 1 | cs | TRUE
56 | LV_6252-85_0_3_line_56 | NAYY 4x150 SE | 55 | 57 | 0.012471 | 0.208 | 0.08 | 261 | 0 | 0.27 | 1 | 1 | cs | TRUE
57 | LV_6252-85_0_3_line_57 | NAYY 4x150 SE | 56 | 58 | 0.0071777 | 0.208 | 0.08 | 261 | 0 | 0.27 | 1 | 1 | cs | TRUE
58 | LV_6252-85_0_3_line_58 | NAYY 4x150 SE | 58 | 59 | 0.025527 | 0.208 | 0.08 | 261 | 0 | 0.27 | 1 | 1 | cs | TRUE
59 | LV_6252-85_0_3_line_59 | NAYY 4x150 SE | 58 | 60 | 0.054401 | 0.208 | 0.08 | 261 | 0 | 0.27 | 1 | 1 | cs | TRUE
60 | LV_6252-85_0_3_line_60 | NAYY 4x150 SE | 58 | 61 | 0.094793 | 0.208 | 0.08 | 261 | 0 | 0.27 | 1 | 1 | cs | TRUE
61 | LV_6252-85_0_3_line_61 | NAYY 4x150 SE | 59 | 62 | 0.0046989 | 0.208 | 0.08 | 261 | 0 | 0.27 | 1 | 1 | cs | TRUE
62 | LV_6252-85_0_3_line_62 | NAYY 4x150 SE | 60 | 63 | 0.016783 | 0.208 | 0.08 | 261 | 0 | 0.27 | 1 | 1 | cs | TRUE
63 | LV_6252-85_0_3_line_63 | NAYY 4x150 SE | 62 | 65 | 0.0080463 | 0.208 | 0.08 | 261 | 0 | 0.27 | 1 | 1 | cs | TRUE
64 | LV_6252-85_0_3_line_64 | NAYY 4x150 SE | 64 | 65 | 0.016426 | 0.208 | 0.08 | 261 | 0 | 0.27 | 1 | 1 | cs | TRUE

## trafo
| name | std_type | hv_bus | lv_bus | sn_mva | vn_hv_kv | vn_lv_kv | vk_percent | vkr_percent | pfe_kw | i0_percent | shift_degree | tap_side | tap_neutral | tap_min | tap_max | tap_step_percent | tap_step_degree | tap_pos | tap_phase_shifter | parallel | df | in_service
0 | LV_6252-85_0_3_trafo_37 | 0.25 MVA 20/0.4 kV | 66 | 23 | 0.25 | 20 | 0.4 | 6 | 1.44 | 0.8 | 0.32 | 150 | hv | 0 | -2 | 2 | 2.5 | 0 | 0 | FALSE | 1 | 1 | TRUE

## line_geodata
| x0 | y0 | x1 | y1 | x2 | y2 | x3 | y3 | x4 | y4 | x5 | y5 | x6 | y6 | x7 | y7
0 | 2611654.973 | 1117762.7089 | 2611653.2226 | 1117765.7585 | 2611647.4756 | 1117777.2545
1 | 2611654.973 | 1117762.7089 | 2611656.5642 | 1117759.9369
2 | 2611637.7797 | 1117800.7862 | 2611639.5035 | 1117796.6808 | 2611644.8557 | 1117782.4952 | 2611647.4756 | 1117777.2545
3 | 2611656.5642 | 1117759.9369 | 2611663.9626 | 1117747.0476 | 2611665.0104 | 1117743.4152
4 | 2611635.348 | 1117806.5777 | 2611637.7797 | 1117800.7862
5 | 2611665.3896 | 1117727.8207 | 2611667.2956 | 1117735.4928 | 2611665.0104 | 1117743.4152
6 | 2611665.3896 | 1117727.8207 | 2611663.6042 | 1117720.6339 | 2611661.118 | 1117709.168 | 2611661.3497 | 1117705.0442 | 2611662.4505 | 1117700.1412
7 | 2611658.4086 | 1117689.2641 | 2611662.1082 | 1117691.7947 | 2611663.2088 | 1117693.4087 | 2611663.358 | 1117696.0992 | 2611662.4505 | 1117700.1412
8 | 2611672.7631 | 1117821.9879 | 2611690.8265 | 1117810.1684
9 | 2611664.6964 | 1117827.2663 | 2611672.7631 | 1117821.9879
10 | 2611746.1337 | 1117789.7932 | 2611735.9805 | 1117788.2062 | 2611717.3442 | 1117791.4719 | 2611702.4204 | 1117802.582 | 2611690.8265 | 1117810.1684
11 | 2611746.1337 | 1117789.7932 | 2611734.7579 | 1117797.9197 | 2611721.3519 | 1117812.4284
12 | 2611746.1337 | 1117789.7932 | 2611750.8184 | 1117789.7133 | 2611759.023 | 1117785.2381 | 2611773.1724 | 1117779.5849 | 2611783.0256 | 1117772.6227 | 2611790.2842 | 1117764.0636
13 | 2611746.1337 | 1117789.7932 | 2611744.3759 | 1117788.8449 | 2611742.8032 | 1117787.9859 | 2611743.7988 | 1117783.9525 | 2611752.9192 | 1117776.8666 | 2611760.2304 | 1117767.4539 | 2611760.6935 | 1117765.5567
14 | 2611713.8949 | 1117819.5255 | 2611718.3317 | 1117815.6969 | 2611721.3519 | 1117812.4284
15 | 2611790.2842 | 1117764.0636 | 2611791.4492 | 1117762.6897 | 2611796.3325 | 1117754.4043
16 | 2611765.2876 | 1117717.2458 | 2611766.7186 | 1117720.6768 | 2611767.3326 | 1117730.4605 | 2611763.2331 | 1117755.1536 | 2611760.6935 | 1117765.5567
17 | 2611713.8949 | 1117819.5255 | 2611703.1715 | 1117828.779
18 | 2611806.9652 | 1117724.9345 | 2611806.5231 | 1117734.0493 | 2611800.4543 | 1117747.4107 | 2611796.3325 | 1117754.4043
19 | 2611742.4289 | 1117685.9795 | 2611762.5934 | 1117710.7861 | 2611765.2876 | 1117717.2458
20 | 2611703.1715 | 1117828.779 | 2611690.6961 | 1117839.5444 | 2611682.1732 | 1117845.0418 | 2611677.6164 | 1117850.1228
21 | 2611804.8068 | 1117640.0997 | 2611805.603 | 1117647.3715 | 2611801.1459 | 1117669.3626 | 2611800.4024 | 1117682.6566 | 2611802.0937 | 1117693.9765 | 2611805.6656 | 1117710.6027 | 2611807.1743 | 1117720.5772 | 2611806.9652 | 1117724.9345
22 | 2611806.9652 | 1117724.9345 | 2611813.552 | 1117727.015 | 2611818.6195 | 1117732.4942 | 2611821.802 | 1117742.9277 | 2611822.4027 | 1117755.5128 | 2611821.3036 | 1117768.9819
23 | 2611742.4289 | 1117685.9795 | 2611735.177 | 1117676.6053 | 2611729.3312 | 1117668.8512
24 | 2611742.4289 | 1117685.9795 | 2611739.3938 | 1117703.0376 | 2611733.2169 | 1117720.5232 | 2611730.4903 | 1117726.2978
25 | 2611719.3257 | 1117746.778 | 2611726.7929 | 1117734.1286 | 2611730.4903 | 1117726.2978
26 | 2611729.3312 | 1117668.8512 | 2611724.3921 | 1117662.2997 | 2611711.6847 | 1117652.4593 | 2611710.6844 | 1117651.7313
27 | 2611694.7928 | 1117640.1644 | 2611710.6844 | 1117651.7313
28 | 2611658.4086 | 1117689.2641 | 2611665.8572 | 1117660.4976 | 2611666.5098 | 1117650.1826 | 2611667.176 | 1117628.7623 | 2611668.646 | 1117610.7673
29 | 2611658.4086 | 1117689.2641 | 2611654.9837 | 1117702.4225
30 | 2611668.646 | 1117610.7673 | 2611669.1044 | 1117605.1432 | 2611674.3262 | 1117582.6422 | 2611675.312 | 1117581.187
31 | 2611668.646 | 1117610.7673 | 2611676.772 | 1117615.174 | 2611681.9284 | 1117626.7562 | 2611685.6364 | 1117633.2934
32 | 2611632.4612 | 1117717.9508 | 2611640.0847 | 1117718.7213 | 2611644.6152 | 1117718.5744 | 2611648.1684 | 1117716.947 | 2611650.58 | 1117715.0063 | 2611652.422 | 1117712.264 | 2611654.9837 | 1117702.4225
33 | 2611624.2736 | 1117762.0347 | 2611625.5058 | 1117743.1611 | 2611627.2824 | 1117734.2934 | 2611630.8654 | 1117725.118 | 2611632.4612 | 1117717.9508
34 | 2611625.2863 | 1117716.6921 | 2611632.4612 | 1117717.9508
35 | 2611625.2863 | 1117716.6921 | 2611585.7423 | 1117732.4467
36 | 2611675.312 | 1117581.187 | 2611680.2518 | 1117573.8956
37 | 2611694.7928 | 1117640.1644 | 2611685.8357 | 1117633.6449 | 2611685.6364 | 1117633.2934
38 | 2611680.2518 | 1117573.8956 | 2611680.4637 | 1117573.5828 | 2611686.7819 | 1117562.7768
39 | 2611790.8536 | 1117799.9807 | 2611804.2183 | 1117792.3068 | 2611811.7831 | 1117787.4746 | 2611817.204 | 1117781.1169
40 | 2611790.8536 | 1117799.9807 | 2611787.6114 | 1117801.8424
41 | 2611790.8536 | 1117799.9807 | 2611831.6394 | 1117834.4271
42 | 2611817.204 | 1117781.1169 | 2611817.2905 | 1117781.0155 | 2611821.2327 | 1117769.851 | 2611821.3036 | 1117768.9819
43 | 2611787.6114 | 1117801.8424 | 2611781.8359 | 1117805.1586 | 2611768.9264 | 1117815.3712
44 | 2611764.6916 | 1117818.7213 | 2611768.9264 | 1117815.3712
45 | 2611764.6916 | 1117818.7213 | 2611756.337 | 1117825.3304 | 2611752.3199 | 1117829.3562
46 | 2611804.8068 | 1117640.0997 | 2611803.5603 | 1117634.161 | 2611795.7426 | 1117622.0288 | 2611788.0192 | 1117609.0742 | 2611787.0563 | 1117596.1437 | 2611786.6886 | 1117584.114
47 | 2611804.8068 | 1117640.0997 | 2612018.266 | 1117606.9231
48 | 2611786.6886 | 1117584.114 | 2611786.5483 | 1117579.5234 | 2611782.6109 | 1117564.2528 | 2611780.3258 | 1117555.1169
49 | 2611688.3787 | 1117560.0456 | 2611686.7819 | 1117562.7768
50 | 2611779.555 | 1117552.0352 | 2611780.3258 | 1117555.1169
51 | 2611779.555 | 1117552.0352 | 2611778.7663 | 1117548.8822
52 | 2611778.7417 | 1117541.536 | 2611778.7663 | 1117548.8822 | 2611778.7663 | 1117548.8822
53 | 2611778.7417 | 1117541.536 | 2611778.7336 | 1117539.1395
54 | 2611782.359 | 1117510.6605 | 2611778.7076 | 1117531.3735 | 2611778.7336 | 1117539.1395
55 | 2611726.9023 | 1117496.338 | 2611720.9106 | 1117506.4164 | 2611720.1919 | 1117507.308
56 | 2611726.9023 | 1117496.338 | 2611732.2385 | 1117487.3621 | 2611733.0362 | 1117485.4964
57 | 2611720.1919 | 1117507.308 | 2611715.6876 | 1117512.8964
58 | 2611715.6876 | 1117512.8964 | 2611707.697 | 1117522.8101 | 2611701.9897 | 1117534.261
59 | 2611715.6876 | 1117512.8964 | 2611664.7302 | 1117493.8478
60 | 2611715.6876 | 1117512.8964 | 2611636.6064 | 1117460.6292
61 | 2611699.8936 | 1117538.4666 | 2611701.9897 | 1117534.261
62 | 2611669.9077 | 1117478.3503 | 2611669.6511 | 1117485.0296 | 2611664.7302 | 1117493.8478
63 | 2611699.8936 | 1117538.4666 | 2611696.3043 | 1117545.668
64 | 2611688.3787 | 1117560.0456 | 2611693.5265 | 1117551.2413 | 2611696.3043 | 1117545.668

## bus_geodata
| x | y | coords
0 | 2611654.973 | 1117762.7089
1 | 2611647.4756 | 1117777.2545
2 | 2611656.5642 | 1117759.9369
3 | 2611637.7797 | 1117800.7862
4 | 2611665.0104 | 1117743.4152
5 | 2611635.348 | 1117806.5777
6 | 2611665.3896 | 1117727.8207
7 | 2611662.4505 | 1117700.1412
8 | 2611672.7631 | 1117821.9879
9 | 2611690.8265 | 1117810.1684
10 | 2611664.6964 | 1117827.2663
11 | 2611746.1337 | 1117789.7932
12 | 2611721.3519 | 1117812.4284
13 | 2611790.2842 | 1117764.0636
14 | 2611760.6935 | 1117765.5567
15 | 2611713.8949 | 1117819.5255
16 | 2611796.3325 | 1117754.4043
17 | 2611765.2876 | 1117717.2458
18 | 2611703.1715 | 1117828.779
19 | 2611806.9652 | 1117724.9345
20 | 2611742.4289 | 1117685.9795
21 | 2611719.3257 | 1117746.778
22 | 2611730.4903 | 1117726.2978
23 | 2611729.3312 | 1117668.8512
24 | 2611710.6844 | 1117651.7313
25 | 2611658.4086 | 1117689.2641
26 | 2611668.646 | 1117610.7673
27 | 2611654.9837 | 1117702.4225
28 | 2611632.4612 | 1117717.9508
29 | 2611624.2736 | 1117762.0347
30 | 2611625.2863 | 1117716.6921
31 | 2611585.7423 | 1117732.4467
32 | 2611675.312 | 1117581.187
33 | 2611685.6364 | 1117633.2934
34 | 2611680.2518 | 1117573.8956
35 | 2611694.7928 | 1117640.1644
36 | 2611677.6164 | 1117850.1228
37 | 2611790.8536 | 1117799.9807
38 | 2611817.204 | 1117781.1169
39 | 2611787.6114 | 1117801.8424
40 | 2611831.6394 | 1117834.4271
41 | 2611821.3036 | 1117768.9819
42 | 2611768.9264 | 1117815.3712
43 | 2611764.6916 | 1117818.7213
44 | 2611804.8068 | 1117640.0997
45 | 2611752.3199 | 1117829.3562
46 | 2611786.6886 | 1117584.114
47 | 2612018.266 | 1117606.9231
48 | 2611686.7819 | 1117562.7768
49 | 2611780.3258 | 1117555.1169
50 | 2611779.555 | 1117552.0352
51 | 2611778.7663 | 1117548.8822
52 | 2611778.7417 | 1117541.536
53 | 2611778.7336 | 1117539.1395
54 | 2611782.359 | 1117510.6605
55 | 2611726.9023 | 1117496.338
56 | 2611720.1919 | 1117507.308
57 | 2611733.0362 | 1117485.4964
58 | 2611715.6876 | 1117512.8964
59 | 2611701.9897 | 1117534.261
60 | 2611664.7302 | 1117493.8478
61 | 2611636.6064 | 1117460.6292
62 | 2611699.8936 | 1117538.4666
63 | 2611669.9077 | 1117478.3503
64 | 2611688.3787 | 1117560.0456
65 | 2611696.3043 | 1117545.668
66 | 2611742.4289 | 1117685.9795

## line_std_types
| c_nf_per_km | r_ohm_per_km | x_ohm_per_km | max_i_ka | type | q_mm2 | alpha | voltage_rating
NAYY 4x50 SE | 210 | 0.642 | 0.083 | 0.142 | cs | 50 | 0.00403 | LV
NAYY 4x120 SE | 264 | 0.225 | 0.08 | 0.242 | cs | 120 | 0.00403 | LV
NAYY 4x150 SE | 261 | 0.208 | 0.08 | 0.27 | cs | 150 | 0.00403 | LV
NA2XS2Y 1x95 RM/25 12/20 kV | 216 | 0.313 | 0.132 | 0.252 | cs | 95 | 0.00403 | MV
NA2XS2Y 1x185 RM/25 12/20 kV | 273 | 0.161 | 0.117 | 0.362 | cs | 185 | 0.00403 | MV
NA2XS2Y 1x240 RM/25 12/20 kV | 304 | 0.122 | 0.112 | 0.421 | cs | 240 | 0.00403 | MV
NA2XS2Y 1x95 RM/25 6/10 kV | 315 | 0.313 | 0.123 | 0.249 | cs | 95 | 0.00403 | MV
NA2XS2Y 1x185 RM/25 6/10 kV | 406 | 0.161 | 0.11 | 0.358 | cs | 185 | 0.00403 | MV
NA2XS2Y 1x240 RM/25 6/10 kV | 456 | 0.122 | 0.105 | 0.416 | cs | 240 | 0.00403 | MV
NA2XS2Y 1x150 RM/25 12/20 kV | 250 | 0.206 | 0.116 | 0.319 | cs | 150 | 0.00403 | MV
NA2XS2Y 1x120 RM/25 12/20 kV | 230 | 0.253 | 0.119 | 0.283 | cs | 120 | 0.00403 | MV
NA2XS2Y 1x70 RM/25 12/20 kV | 190 | 0.443 | 0.132 | 0.22 | cs | 70 | 0.00403 | MV
NA2XS2Y 1x150 RM/25 6/10 kV | 360 | 0.206 | 0.11 | 0.315 | cs | 150 | 0.00403 | MV
NA2XS2Y 1x120 RM/25 6/10 kV | 340 | 0.253 | 0.113 | 0.28 | cs | 120 | 0.00403 | MV
NA2XS2Y 1x70 RM/25 6/10 kV | 280 | 0.443 | 0.123 | 0.217 | cs | 70 | 0.00403 | MV
N2XS(FL)2Y 1x120 RM/35 64/110 kV | 112 | 0.153 | 0.166 | 0.366 | cs | 120 | 0.00393 | HV
N2XS(FL)2Y 1x185 RM/35 64/110 kV | 125 | 0.099 | 0.156 | 0.457 | cs | 185 | 0.00393 | HV
N2XS(FL)2Y 1x240 RM/35 64/110 kV | 135 | 0.075 | 0.149 | 0.526 | cs | 240 | 0.00393 | HV
N2XS(FL)2Y 1x300 RM/35 64/110 kV | 144 | 0.06 | 0.144 | 0.588 | cs | 300 | 0.00393 | HV
15-AL1/3-ST1A 0.4 | 11 | 1.8769 | 0.35 | 0.105 | ol | 16 | 0.00403 | LV
24-AL1/4-ST1A 0.4 | 11.25 | 1.2012 | 0.335 | 0.14 | ol | 24 | 0.00403 | LV
48-AL1/8-ST1A 0.4 | 12.2 | 0.5939 | 0.3 | 0.21 | ol | 48 | 0.00403 | LV
94-AL1/15-ST1A 0.4 | 13.2 | 0.306 | 0.29 | 0.35 | ol | 94 | 0.00403 | LV
34-AL1/6-ST1A 10.0 | 9.7 | 0.8342 | 0.36 | 0.17 | ol | 34 | 0.00403 | MV
48-AL1/8-ST1A 10.0 | 10.1 | 0.5939 | 0.35 | 0.21 | ol | 48 | 0.00403 | MV
70-AL1/11-ST1A 10.0 | 10.4 | 0.4132 | 0.339 | 0.29 | ol | 70 | 0.00403 | MV
94-AL1/15-ST1A 10.0 | 10.75 | 0.306 | 0.33 | 0.35 | ol | 94 | 0.00403 | MV
122-AL1/20-ST1A 10.0 | 11.1 | 0.2376 | 0.323 | 0.41 | ol | 122 | 0.00403 | MV
149-AL1/24-ST1A 10.0 | 11.25 | 0.194 | 0.315 | 0.47 | ol | 149 | 0.00403 | MV
34-AL1/6-ST1A 20.0 | 9.15 | 0.8342 | 0.382 | 0.17 | ol | 34 | 0.00403 | MV
48-AL1/8-ST1A 20.0 | 9.5 | 0.5939 | 0.372 | 0.21 | ol | 48 | 0.00403 | MV
70-AL1/11-ST1A 20.0 | 9.7 | 0.4132 | 0.36 | 0.29 | ol | 70 | 0.00403 | MV
94-AL1/15-ST1A 20.0 | 10 | 0.306 | 0.35 | 0.35 | ol | 94 | 0.00403 | MV
122-AL1/20-ST1A 20.0 | 10.3 | 0.2376 | 0.344 | 0.41 | ol | 122 | 0.00403 | MV
149-AL1/24-ST1A 20.0 | 10.5 | 0.194 | 0.337 | 0.47 | ol | 149 | 0.00403 | MV
184-AL1/30-ST1A 20.0 | 10.75 | 0.1571 | 0.33 | 0.535 | ol | 184 | 0.00403 | MV
243-AL1/39-ST1A 20.0 | 11 | 0.1188 | 0.32 | 0.645 | ol | 243 | 0.00403 | MV
48-AL1/8-ST1A 110.0 | 8 | 0.5939 | 0.46 | 0.21 | ol | 48 | 0.00403 | HV
70-AL1/11-ST1A 110.0 | 8.4 | 0.4132 | 0.45 | 0.29 | ol | 70 | 0.00403 | HV
94-AL1/15-ST1A 110.0 | 8.65 | 0.306 | 0.44 | 0.35 | ol | 94 | 0.00403 | HV
122-AL1/20-ST1A 110.0 | 8.5 | 0.2376 | 0.43 | 0.41 | ol | 122 | 0.00403 | HV
149-AL1/24-ST1A 110.0 | 8.75 | 0.194 | 0.41 | 0.47 | ol | 149 | 0.00403 | HV
184-AL1/30-ST1A 110.0 | 8.8 | 0.1571 | 0.4 | 0.535 | ol | 184 | 0.00403 | HV
243-AL1/39-ST1A 110.0 | 9 | 0.1188 | 0.39 | 0.645 | ol | 243 | 0.00403 | HV
305-AL1/39-ST1A 110.0 | 9.2 | 0.0949 | 0.38 | 0.74 | ol | 305 | 0.00403 | HV
490-AL1/64-ST1A 110.0 | 9.75 | 0.059 | 0.37 | 0.96 | ol | 490 | 0.00403 | HV
679-AL1/86-ST1A 110.0 | 9.95 | 0.042 | 0.36 | 1.15 | ol | 679 | 0.00403 | HV
490-AL1/64-ST1A 220.0 | 10 | 0.059 | 0.285 | 0.96 | ol | 490 | 0.00403 | HV
679-AL1/86-ST1A 220.0 | 11.7 | 0.042 | 0.275 | 1.15 | ol | 679 | 0.00403 | HV
490-AL1/64-ST1A 380.0 | 11 | 0.059 | 0.253 | 0.96 | ol | 490 | 0.00403 | HV
679-AL1/86-ST1A 380.0 | 14.6 | 0.042 | 0.25 | 1.15 | ol | 679 | 0.00403 | HV

## trafo_std_types
| i0_percent | pfe_kw | vkr_percent | sn_mva | vn_lv_kv | vn_hv_kv | vk_percent | shift_degree | vector_group | tap_side | tap_neutral | tap_min | tap_max | tap_step_degree | tap_step_percent | tap_phase_shifter
160 MVA 380/110 kV | 0.06 | 60 | 0.25 | 160 | 110 | 380 | 12.2 | 0 | Yy0 | hv | 0 | -9 | 9 | 0 | 1.5 | FALSE
100 MVA 220/110 kV | 0.06 | 55 | 0.26 | 100 | 110 | 220 | 12 | 0 | Yy0 | hv | 0 | -9 | 9 | 0 | 1.5 | FALSE
63 MVA 110/20 kV | 0.04 | 22 | 0.32 | 63 | 20 | 110 | 18 | 150 | YNd5 | hv | 0 | -9 | 9 | 0 | 1.5 | FALSE
40 MVA 110/20 kV | 0.05 | 18 | 0.34 | 40 | 20 | 110 | 16.2 | 150 | YNd5 | hv | 0 | -9 | 9 | 0 | 1.5 | FALSE
25 MVA 110/20 kV | 0.07 | 14 | 0.41 | 25 | 20 | 110 | 12 | 150 | YNd5 | hv | 0 | -9 | 9 | 0 | 1.5 | FALSE
63 MVA 110/10 kV | 0.04 | 22 | 0.32 | 63 | 10 | 110 | 18 | 150 | YNd5 | hv | 0 | -9 | 9 | 0 | 1.5 | FALSE
40 MVA 110/10 kV | 0.05 | 18 | 0.34 | 40 | 10 | 110 | 16.2 | 150 | YNd5 | hv | 0 | -9 | 9 | 0 | 1.5 | FALSE
25 MVA 110/10 kV | 0.07 | 14 | 0.41 | 25 | 10 | 110 | 12 | 150 | YNd5 | hv | 0 | -9 | 9 | 0 | 1.5 | FALSE
0.25 MVA 20/0.4 kV | 0.32 | 0.8 | 1.44 | 0.25 | 0.4 | 20 | 6 | 150 | Yzn5 | hv | 0 | -2 | 2 | 0 | 2.5 | FALSE
0.4 MVA 20/0.4 kV | 0.3375 | 1.35 | 1.425 | 0.4 | 0.4 | 20 | 6 | 150 | Dyn5 | hv | 0 | -2 | 2 | 0 | 2.5 | FALSE
0.63 MVA 20/0.4 kV | 0.2619 | 1.65 | 1.206 | 0.63 | 0.4 | 20 | 6 | 150 | Dyn5 | hv | 0 | -2 | 2 | 0 | 2.5 | FALSE
0.25 MVA 10/0.4 kV | 0.24 | 0.6 | 1.2 | 0.25 | 0.4 | 10 | 4 | 150 | Dyn5 | hv | 0 | -2 | 2 | 0 | 2.5 | FALSE
0.4 MVA 10/0.4 kV | 0.2375 | 0.95 | 1.325 | 0.4 | 0.4 | 10 | 4 | 150 | Dyn5 | hv | 0 | -2 | 2 | 0 | 2.5 | FALSE
0.63 MVA 10/0.4 kV | 0.1873 | 1.18 | 1.0794 | 0.63 | 0.4 | 10 | 4 | 150 | Dyn5 | hv | 0 | -2 | 2 | 0 | 2.5 | FALSE

## trafo3w_std_types
| sn_hv_mva | sn_mv_mva | sn_lv_mva | vn_hv_kv | vn_mv_kv | vn_lv_kv | vk_hv_percent | vk_mv_percent | vk_lv_percent | vkr_hv_percent | vkr_mv_percent | vkr_lv_percent | pfe_kw | i0_percent | shift_mv_degree | shift_lv_degree | vector_group | tap_side | tap_neutral | tap_min | tap_max | tap_step_percent
63/25/38 MVA 110/20/10 kV | 63 | 25 | 38 | 110 | 20 | 10 | 10.4 | 10.4 | 10.4 | 0.28 | 0.32 | 0.35 | 35 | 0.89 | 0 | 0 | YN0yn0yn0 | hv | 0 | -10 | 10 | 1.2
63/25/38 MVA 110/10/10 kV | 63 | 25 | 38 | 110 | 10 | 10 | 10.4 | 10.4 | 10.4 | 0.28 | 0.32 | 0.35 | 35 | 0.89 | 0 | 0 | YN0yn0yn0 | hv | 0 | -10 | 10 | 1.2

## fuse_std_types
| fuse_type | i_rated_a | t_avg | t_min | t_total | x_avg | x_min | x_total
HV 100A | HV 100A | 100 | 0 | [10.0, 3.64, 0.854, 0.281, 0.1, 0.0531, 0.022, 0.01] | [10.0, 4.267, 1.21, 0.403, 0.1, 0.058, 0.022, 0.01] | 0 | [300.0, 350.0, 450.0, 550.0, 700.0, 850.0, 1200.0, 1752.0] | [600.0, 700.0, 900.0, 1150.0, 1665.0, 2000.0, 3000.0, 4313.0]
HV 10A | HV 10A | 10 | 0 | [10.0, 1675.0, 0.344, 0.156, 0.1, 0.0417, 0.0171, 0.01] | [10.0, 1.3, 0.3, 0.155, 0.1, 0.0555, 0.023, 0.01] | 0 | [30.0, 32.0, 35.0, 37.0, 39.0, 50.0, 70.0, 88.0] | [60.0, 70.0, 80.0, 87.0, 94.0, 110.0, 150.0, 216.0]
HV 125A | HV 125A | 125 | 0 | [10.0, 1.82, 0.344, 0.1, 0.0467, 0.0269, 0.01] | [10.0, 2.478, 0.426, 0.1, 0.0427, 0.0211, 0.01] | 0 | [375.0, 500.0, 700.0, 925.0, 1200.0, 1500.0, 2341.0] | [750.0, 1000.0, 1500.0, 2200.0, 3000.0, 4000.0, 5765.0]
HV 160A | HV 160A | 160 | 0 | [10.0, 4.15, 1.03, 0.198, 0.1, 0.051, 0.0172, 0.01] | [10.0, 2.3, 0.734, 0.274, 0.1, 0.046, 0.0177, 0.01] | 0 | [480.0, 550.0, 700.0, 1000.0, 1260.0, 1600.0, 2500.0, 3227.0] | [960.0, 1300.0, 1700.0, 2200.0, 2996.0, 4000.0, 6000.0, 7946.0]
HV 16A | HV 16A | 16 | 0 | [10.0, 0.352, 0.164, 0.1, 0.0649, 0.0342, 0.01] | [10.0, 2.34, 0.722, 0.181, 0.1, 0.055, 0.0296, 0.01] | 0 | [48.0, 60.0, 65.0, 71.0, 80.0, 100.0, 162.0] | [96.0, 110.0, 125.0, 150.0, 168.0, 200.0, 250.0, 398.0]
HV 200A | HV 200A | 200 | 0 | [10.0, 4.267, 1.21, 0.403, 0.1, 0.058, 0.022, 0.01] | [10.0, 3.73, 1.654, 0.328, 0.1, 0.0531, 0.019, 0.01] | 0 | [600.0, 700.0, 900.0, 1150.0, 1665.0, 2000.0, 3000.0, 4313.0] | [1200.0, 1500.0, 1800.0, 2700.0, 3960.0, 5000.0, 7500.0, 10620.0]
HV 20A | HV 20A | 20 | 0 | [10.0, 1.3, 0.3, 0.155, 0.1, 0.0555, 0.023, 0.01] | [10.0, 1.3, 0.161, 0.1, 0.0611, 0.0399, 0.0141, 0.01] | 0 | [60.0, 70.0, 80.0, 87.0, 94.0, 110.0, 150.0, 216.0] | [120.0, 150.0, 200.0, 223.0, 260.0, 300.0, 450.0, 532.0]
HV 25A | HV 25A | 25 | 0 | [10.0, 2.512, 0.833, 0.299, 0.1, 0.0372, 0.0223, 0.01] | [10.0, 3.125, 0.597, 0.198, 0.1, 0.0378, 0.022, 0.01] | 0 | [75.0, 82.0, 90.0, 100.0, 124.0, 170.0, 200.0, 289.0] | [150.0, 170.0, 210.0, 250.0, 294.0, 400.0, 500.0, 711.0]
HV 31.5A | HV 31.5A | 31.5 | 0 | [10.0, 2.34, 0.722, 0.181, 0.1, 0.055, 0.0296, 0.01] | [10.0, 2.84, 0.368, 0.164, 0.1, 0.0621, 0.0378, 0.0195, 0.01] | 0 | [95.0, 110.0, 125.0, 150.0, 165.0, 200.0, 250.0, 390.0] | [189.0, 220.0, 300.0, 350.0, 393.0, 450.0, 530.0, 700.0, 960.0]
HV 40A | HV 40A | 40 | 0 | [10.0, 1.3, 0.161, 0.1, 0.0611, 0.0399, 0.0141, 0.01] | [10.0, 2.05, 0.369, 0.198, 0.1, 0.051, 0.0298, 0.01] | 0 | [120.0, 150.0, 200.0, 223.0, 260.0, 300.0, 450.0, 532.0] | [240.0, 300.0, 400.0, 450.0, 530.0, 650.0, 800.0, 1311.0]
HV 50A | HV 50A | 50 | 0 | [10.0, 3.215, 0.597, 0.198, 0.1, 0.0378, 0.022, 0.01] | [10.0, 3.64, 0.854, 0.281, 0.1, 0.0531, 0.022, 0.01] | 0 | [150.0, 170.0, 210.0, 250.0, 294.0, 400.0, 500.0, 711.0] | [300.0, 350.0, 450.0, 550.0, 700.0, 850.0, 1200.0, 1752.0]
HV 6.3A | HV 6.3A | 6.3 | 0 | [10.0, 1.39, 0.344, 0.168, 0.1, 0.056, 0.0263, 0.01] | [10.0, 1.711, 0.516, 0.198, 0.1, 0.0634, 0.0303, 0.01] | 0 | [19.0, 19.5, 20.4, 20.8, 22.0, 25.0, 32.0, 48.0] | [38.0, 40.0, 43.0, 48.0, 53.0, 60.0, 75.0, 118.0]
HV 63A | HV 63A | 63 | 0 | [10.0, 2.84, 0.368, 0.164, 0.1, 0.0621, 0.0378, 0.0195, 0.01] | [10.0, 1.82, 0.344, 0.1, 0.0467, 0.0269, 0.01] | 0 | [189.0, 220.0, 300.0, 350.0, 393.0, 450.0, 530.0, 700.0, 961.0] | [378.0, 500.0, 700.0, 934.0, 1200.0, 1500.0, 2366.0]
HV 80A | HV 80A | 80 | 0 | [10.0, 2.05, 0.369, 0.198, 0.1, 0.051, 0.0298, 0.01] | [10.0, 4.15, 1.03, 0.198, 0.1, 0.051, 0.0172, 0.01] | 0 | [240.0, 300.0, 400.0, 450.0, 530.0, 650.0, 800.0, 1311.0] | [480.0, 550.0, 700.0, 1000.0, 1260.0, 1600.0, 2500.0, 3227.0]
Siemens NH-1-100 | Siemens NH-1-100 | 100 | [5400.0, 2000.0, 400.0, 20.0, 1.0, 0.2, 0.012, 0.004] | 0 | 0 | [150.0, 190.0, 250.0, 430.0, 900.0, 1250.0, 2700.0, 3600.0] | 0 | 0
Siemens NH-1-125 | Siemens NH-1-125 | 125 | [4800.0, 120.0, 7.0, 0.1, 0.004] | 0 | 0 | [180.0, 400.0, 740.0, 2000.0, 4250.0] | 0 | 0
Siemens NH-1-16 | Siemens NH-1-16 | 16 | [4000.0, 400.0, 2.0, 0.1, 0.04, 0.01] | 0 | 0 | [26.0, 35.0, 75.0, 150.0, 200.0, 300.0] | 0 | 0
Siemens NH-1-160 | Siemens NH-1-160 | 160 | [4800.0, 120.0, 7.0, 0.1, 0.004] | 0 | 0 | [210.0, 500.0, 900.0, 2300.0, 5000.0] | 0 | 0
Siemens NH-1-25 | Siemens NH-1-25 | 25 | [4000.0, 1000.0, 10.0, 0.2, 0.02, 0.01] | 0 | 0 | [40.0, 50.0, 100.0, 210.0, 400.0, 500.0] | 0 | 0
Siemens NH-1-50 | Siemens NH-1-50 | 50 | [4000.0, 40.0, 4.0, 1.0, 0.02, 0.01] | 0 | 0 | [86.0, 200.0, 300.0, 400.0, 1000.0, 1280.0] | 0 | 0
Siemens NH-1-63 | Siemens NH-1-63 | 63 | [4000.0, 100.0, 10.0, 2.0, 0.04, 0.01] | 0 | 0 | [100.0, 200.0, 300.0, 400.0, 1000.0, 1500.0] | 0 | 0
Siemens NH-1-80 | Siemens NH-1-80 | 80 | [4800.0, 120.0, 7.0, 0.1, 0.01] | 0 | 0 | [150.58, 250.0, 450.0, 1150.0, 2470.0] | 0 | 0
Siemens NH-2-1000 | Siemens NH-2-1000 | 1000 | [4800.0, 120.0, 7.0, 0.1, 0.004] | 0 | 0 | [1900.0, 3500.0, 8400.0, 24000.0, 52000.0] | 0 | 0
Siemens NH-2-200 | Siemens NH-2-200 | 200 | [4800.0, 120.0, 7.0, 0.1, 0.004] | 0 | 0 | [280.0, 650.0, 1200.0, 3000.0, 7000.0] | 0 | 0
Siemens NH-2-224 | Siemens NH-2-224 | 224 | [4800.0, 120.0, 7.0, 0.2, 0.04, 0.004] | 0 | 0 | [400.0, 750.0, 1453.0, 3025.0, 4315.0, 7600.0] | 0 | 0
Siemens NH-2-250 | Siemens NH-2-250 | 250 | [4800.0, 120.0, 7.0, 0.1, 0.004] | 0 | 0 | [450.0, 800.0, 1650.0, 4000.0, 8500.0] | 0 | 0
Siemens NH-2-315 | Siemens NH-2-315 | 315 | [4800.0, 120.0, 7.0, 0.1, 0.004] | 0 | 0 | [550.0, 920.0, 1900.0, 5000.0, 11000.0] | 0 | 0
Siemens NH-2-355 | Siemens NH-2-355 | 355 | [4800.0, 120.0, 6.0, 0.1, 0.004] | 0 | 0 | [650.0, 1116.27, 2350.0, 5840.0, 12790.0] | 0 | 0
Siemens NH-2-400 | Siemens NH-2-400 | 400 | [4800.0, 120.0, 7.0, 0.1, 0.004] | 0 | 0 | [720.0, 1350.0, 2800.0, 6500.0, 15000.0] | 0 | 0
Siemens NH-2-425 | Siemens NH-2-425 | 425 | [4800.0, 120.0, 7.0, 0.1, 0.004] | 0 | 0 | [850.0, 1500.0, 3050.0, 7500.0, 16500.0] | 0 | 0
Siemens NH-2-630 | Siemens NH-2-630 | 630 | [4800.0, 120.0, 7.0, 0.1, 0.004] | 0 | 0 | [1200.0, 2000.0, 4800.0, 12000.0, 26000.0] | 0 | 0

## dtypes
| element | column | dtype
0 | bus | name | object
1 | bus | vn_kv | float64
2 | bus | type | object
3 | bus | zone | object
4 | bus | in_service | bool
5 | load | name | object
6 | load | bus | uint32
7 | load | p_mw | float64
8 | load | q_mvar | float64
9 | load | const_z_percent | float64
10 | load | const_i_percent | float64
11 | load | sn_mva | float64
12 | load | scaling | float64
13 | load | in_service | bool
14 | load | type | object
15 | ext_grid | name | object
16 | ext_grid | bus | uint32
17 | ext_grid | vm_pu | float64
18 | ext_grid | va_degree | float64
19 | ext_grid | slack_weight | float64
20 | ext_grid | in_service | bool
21 | line | name | object
22 | line | std_type | object
23 | line | from_bus | uint32
24 | line | to_bus | uint32
25 | line | length_km | float64
26 | line | r_ohm_per_km | float64
27 | line | x_ohm_per_km | float64
28 | line | c_nf_per_km | float64
29 | line | g_us_per_km | float64
30 | line | max_i_ka | float64
31 | line | df | float64
32 | line | parallel | uint32
33 | line | type | object
34 | line | in_service | bool
35 | trafo | name | object
36 | trafo | std_type | object
37 | trafo | hv_bus | uint32
38 | trafo | lv_bus | uint32
39 | trafo | sn_mva | float64
40 | trafo | vn_hv_kv | float64
41 | trafo | vn_lv_kv | float64
42 | trafo | vk_percent | float64
43 | trafo | vkr_percent | float64
44 | trafo | pfe_kw | float64
45 | trafo | i0_percent | float64
46 | trafo | shift_degree | float64
47 | trafo | tap_side | object
48 | trafo | tap_neutral | int32
49 | trafo | tap_min | int32
50 | trafo | tap_max | int32
51 | trafo | tap_step_percent | float64
52 | trafo | tap_step_degree | float64
53 | trafo | tap_pos | int32
54 | trafo | tap_phase_shifter | bool
55 | trafo | parallel | uint32
56 | trafo | df | float64
57 | trafo | in_service | bool
58 | line_geodata | coords | object
59 | bus_geodata | x | float64
60 | bus_geodata | y | float64
61 | bus_geodata | coords | object

## parameters
| version | format_version | converged | OPF_converged | name | f_hz | sn_mva
0 | 2.14.6 | 2.14.0 | FALSE | FALSE |  | 50 | 1