## bus
| name | vn_kv | type | zone | in_service
0 | bus_LV_626-1_0_4_node_0 | 0.4 | n |  | TRUE
1 | bus_LV_626-1_0_4_node_1 | 0.4 | n |  | TRUE
2 | bus_LV_626-1_0_4_node_2 | 0.4 | n |  | TRUE
3 | bus_LV_626-1_0_4_node_3 | 0.4 | n |  | TRUE
4 | bus_LV_626-1_0_4_node_4 | 0.4 | n |  | TRUE
5 | bus_LV_626-1_0_4_node_9 | 0.4 | n |  | TRUE
6 | bus_LV_626-1_0_4_node_69 | 0.4 | n |  | TRUE
7 | bus_LV_626-1_0_4_node_10 | 0.4 | n |  | TRUE
8 | bus_LV_626-1_0_4_node_8 | 0.4 | n |  | TRUE
9 | bus_LV_626-1_0_4_node_70 | 0.4 | n |  | TRUE
10 | bus_LV_626-1_0_4_node_5 | 0.4 | n |  | TRUE
11 | bus_LV_626-1_0_4_node_6 | 0.4 | n |  | TRUE
12 | bus_LV_626-1_0_4_node_7 | 0.4 | n |  | TRUE
13 | bus_LV_626-1_0_4_node_11 | 0.4 | n |  | TRUE
14 | bus_LV_626-1_0_4_node_12 | 0.4 | n |  | TRUE
15 | bus_LV_626-1_0_4_node_13 | 0.4 | n |  | TRUE
16 | bus_LV_626-1_0_4_node_14 | 0.4 | n |  | TRUE
17 | bus_LV_626-1_0_4_node_15 | 0.4 | n |  | TRUE
18 | bus_LV_626-1_0_4_node_16 | 0.4 | n |  | TRUE
19 | bus_LV_626-1_0_4_node_17 | 0.4 | n |  | TRUE
20 | bus_LV_626-1_0_4_node_18 | 0.4 | n |  | TRUE
21 | bus_LV_626-1_0_4_node_19 | 0.4 | n |  | TRUE
22 | bus_LV_626-1_0_4_node_35 | 0.4 | n |  | TRUE
23 | bus_LV_626-1_0_4_node_31 | 0.4 | n |  | TRUE
24 | bus_LV_626-1_0_4_node_20 | 0.4 | n |  | TRUE
25 | bus_LV_626-1_0_4_node_32 | 0.4 | n |  | TRUE
26 | bus_LV_626-1_0_4_node_21 | 0.4 | n |  | TRUE
27 | bus_LV_626-1_0_4_node_22 | 0.4 | n |  | TRUE
28 | bus_LV_626-1_0_4_node_23 | 0.4 | n |  | TRUE
29 | bus_LV_626-1_0_4_node_24 | 0.4 | n |  | TRUE
30 | bus_LV_626-1_0_4_node_25 | 0.4 | n |  | TRUE
31 | bus_LV_626-1_0_4_node_36 | 0.4 | n |  | TRUE
32 | bus_LV_626-1_0_4_node_53 | 0.4 | n |  | TRUE
33 | bus_LV_626-1_0_4_node_52 | 0.4 | n |  | TRUE
34 | bus_LV_626-1_0_4_node_37 | 0.4 | n |  | TRUE
35 | bus_LV_626-1_0_4_node_57 | 0.4 | n |  | TRUE
36 | bus_LV_626-1_0_4_node_26 | 0.4 | n |  | TRUE
37 | bus_LV_626-1_0_4_node_27 | 0.4 | n |  | TRUE
38 | bus_LV_626-1_0_4_node_28 | 0.4 | n |  | TRUE
39 | bus_LV_626-1_0_4_node_29 | 0.4 | n |  | TRUE
40 | bus_LV_626-1_0_4_node_30 | 0.4 | n |  | TRUE
41 | bus_LV_626-1_0_4_node_55 | 0.4 | n |  | TRUE
42 | bus_LV_626-1_0_4_node_48 | 0.4 | n |  | TRUE
43 | bus_LV_626-1_0_4_node_33 | 0.4 | n |  | TRUE
44 | bus_LV_626-1_0_4_node_34 | 0.4 | n |  | TRUE
45 | bus_LV_626-1_0_4_node_42 | 0.4 | n |  | TRUE
46 | bus_LV_626-1_0_4_node_40 | 0.4 | n |  | TRUE
47 | bus_LV_626-1_0_4_node_38 | 0.4 | n |  | TRUE
48 | bus_LV_626-1_0_4_node_51 | 0.4 | n |  | TRUE
49 | bus_LV_626-1_0_4_node_41 | 0.4 | n |  | TRUE
50 | bus_LV_626-1_0_4_node_39 | 0.4 | n |  | TRUE
51 | bus_LV_626-1_0_4_node_49 | 0.4 | n |  | TRUE
52 | bus_LV_626-1_0_4_node_54 | 0.4 | n |  | TRUE
53 | bus_LV_626-1_0_4_node_50 | 0.4 | n |  | TRUE
54 | bus_LV_626-1_0_4_node_43 | 0.4 | n |  | TRUE
55 | bus_LV_626-1_0_4_node_44 | 0.4 | n |  | TRUE
56 | bus_LV_626-1_0_4_node_45 | 0.4 | n |  | TRUE
57 | bus_LV_626-1_0_4_node_46 | 0.4 | n |  | TRUE
58 | bus_LV_626-1_0_4_node_47 | 0.4 | n |  | TRUE
59 | bus_LV_626-1_0_4_node_71 | 0.4 | n |  | TRUE
60 | bus_LV_626-1_0_4_node_56 | 0.4 | n |  | TRUE
61 | bus_MV_92_0_node_164 | 20 | n |  | TRUE

## load
| name | bus | p_mw | q_mvar | const_z_percent | const_i_percent | sn_mva | scaling | in_service | type
0 | LV_626-1_0_4_load_0 | 0 | 0.0037951 | 0.00095115 | 0 | 0 |  | 1 | TRUE | wye
1 | LV_626-1_0_4_load_1 | 1 | 0.0022717 | 0.00056934 | 0 | 0 |  | 1 | TRUE | wye
2 | LV_626-1_0_4_load_2 | 2 | 0.0010268 | 0.00025734 | 0 | 0 |  | 1 | TRUE | wye
3 | LV_626-1_0_4_load_3 | 3 | 0.00065397 | 0.0001639 | 0 | 0 |  | 1 | TRUE | wye
4 | LV_626-1_0_4_load_4 | 4 | 0.0013503 | 0.00033842 | 0 | 0 |  | 1 | TRUE | wye
5 | LV_626-1_0_4_load_69 | 6 | 0.00031325 | 7.8509e-05 | 0 | 0 |  | 1 | TRUE | wye
6 | LV_626-1_0_4_load_10 | 7 | 0.012573 | 0.0031511 | 0 | 0 |  | 1 | TRUE | wye
7 | LV_626-1_0_4_load_8 | 8 | 0.0037749 | 0.00094608 | 0 | 0 |  | 1 | TRUE | wye
8 | LV_626-1_0_4_load_70 | 9 | 0.00061311 | 0.00015366 | 0 | 0 |  | 1 | TRUE | wye
9 | LV_626-1_0_4_load_5 | 10 | 0.002201 | 0.00055161 | 0 | 0 |  | 1 | TRUE | wye
10 | LV_626-1_0_4_load_6 | 11 | 0.0018919 | 0.00047416 | 0 | 0 |  | 1 | TRUE | wye
11 | LV_626-1_0_4_load_11 | 13 | 0.00087159 | 0.00021844 | 0 | 0 |  | 1 | TRUE | wye
12 | LV_626-1_0_4_load_13 | 15 | 0.00059582 | 0.00014933 | 0 | 0 |  | 1 | TRUE | wye
13 | LV_626-1_0_4_load_15 | 17 | 0.00028024 | 7.0234e-05 | 0 | 0 |  | 1 | TRUE | wye
14 | LV_626-1_0_4_load_16 | 18 | 0.00078858 | 0.00019764 | 0 | 0 |  | 1 | TRUE | wye
15 | LV_626-1_0_4_load_18 | 20 | 0.00095583 | 0.00023955 | 0 | 0 |  | 1 | TRUE | wye
16 | LV_626-1_0_4_load_19 | 21 | 0.001537 | 0.00038521 | 0 | 0 |  | 1 | TRUE | wye
17 | LV_626-1_0_4_load_35 | 22 | 0.0010126 | 0.00025377 | 0 | 0 |  | 1 | TRUE | wye
18 | LV_626-1_0_4_load_31 | 23 | 0.00062721 | 0.00015719 | 0 | 0 |  | 1 | TRUE | wye
19 | LV_626-1_0_4_load_20 | 24 | 0.0036019 | 0.00090271 | 0 | 0 |  | 1 | TRUE | wye
20 | LV_626-1_0_4_load_21 | 26 | 0.00075845 | 0.00019008 | 0 | 0 |  | 1 | TRUE | wye
21 | LV_626-1_0_4_load_22 | 27 | 0.0007805 | 0.00019561 | 0 | 0 |  | 1 | TRUE | wye
22 | LV_626-1_0_4_load_24 | 29 | 0.0031834 | 0.00079783 | 0 | 0 |  | 1 | TRUE | wye
23 | LV_626-1_0_4_load_36 | 31 | 0.00077502 | 0.00019424 | 0 | 0 |  | 1 | TRUE | wye
24 | LV_626-1_0_4_load_53 | 32 | 0.0056124 | 0.0014066 | 0 | 0 |  | 1 | TRUE | wye
25 | LV_626-1_0_4_load_52 | 33 | 0.00092741 | 0.00023243 | 0 | 0 |  | 1 | TRUE | wye
26 | LV_626-1_0_4_load_57 | 35 | 0.0011706 | 0.00029338 | 0 | 0 |  | 1 | TRUE | wye
27 | LV_626-1_0_4_load_26 | 36 | 0.00043874 | 0.00010996 | 0 | 0 |  | 1 | TRUE | wye
28 | LV_626-1_0_4_load_27 | 37 | 0.0003587 | 8.9899e-05 | 0 | 0 |  | 1 | TRUE | wye
29 | LV_626-1_0_4_load_29 | 39 | 0.00088867 | 0.00022272 | 0 | 0 |  | 1 | TRUE | wye
30 | LV_626-1_0_4_load_55 | 41 | 0.0024964 | 0.00062565 | 0 | 0 |  | 1 | TRUE | wye
31 | LV_626-1_0_4_load_48 | 42 | 0.0008529 | 0.00021376 | 0 | 0 |  | 1 | TRUE | wye
32 | LV_626-1_0_4_load_34 | 44 | 0.00095148 | 0.00023846 | 0 | 0 |  | 1 | TRUE | wye
33 | LV_626-1_0_4_load_42 | 45 | 0.0018095 | 0.0004535 | 0 | 0 |  | 1 | TRUE | wye
34 | LV_626-1_0_4_load_40 | 46 | 0.0008519 | 0.00021351 | 0 | 0 |  | 1 | TRUE | wye
35 | LV_626-1_0_4_load_38 | 47 | 0.00086844 | 0.00021765 | 0 | 0 |  | 1 | TRUE | wye
36 | LV_626-1_0_4_load_51 | 48 | 0.0014786 | 0.00037058 | 0 | 0 |  | 1 | TRUE | wye
37 | LV_626-1_0_4_load_41 | 49 | 0.012802 | 0.0032085 | 0 | 0 |  | 1 | TRUE | wye
38 | LV_626-1_0_4_load_39 | 50 | 0.00046353 | 0.00011617 | 0 | 0 |  | 1 | TRUE | wye
39 | LV_626-1_0_4_load_49 | 51 | 0.00056324 | 0.00014116 | 0 | 0 |  | 1 | TRUE | wye
40 | LV_626-1_0_4_load_54 | 52 | 0.0022999 | 0.00057642 | 0 | 0 |  | 1 | TRUE | wye
41 | LV_626-1_0_4_load_50 | 53 | 0.0030659 | 0.0007684 | 0 | 0 |  | 1 | TRUE | wye
42 | LV_626-1_0_4_load_43 | 54 | 0.00070533 | 0.00017677 | 0 | 0 |  | 1 | TRUE | wye
43 | LV_626-1_0_4_load_47 | 58 | 0.001326 | 0.00033232 | 0 | 0 |  | 1 | TRUE | wye
44 | LV_626-1_0_4_load_71 | 59 | 0.0004689 | 0.00011752 | 0 | 0 |  | 1 | TRUE | wye
45 | LV_626-1_0_4_load_56 | 60 | 0.00048821 | 0.00012236 | 0 | 0 |  | 1 | TRUE | wye

## ext_grid
| name | bus | vm_pu | va_degree | slack_weight | in_service
0 |  | 19 | 1 | 0 | 1 | TRUE

## line
| name | std_type | from_bus | to_bus | length_km | r_ohm_per_km | x_ohm_per_km | c_nf_per_km | g_us_per_km | max_i_ka | df | parallel | type | in_service
0 | LV_626-1_0_4_line_0 | NAYY 4x150 SE | 0 | 1 | 0.0050633 | 0.208 | 0.08 | 261 | 0 | 0.27 | 1 | 1 | cs | TRUE
1 | LV_626-1_0_4_line_1 | NAYY 4x150 SE | 0 | 2 | 0.024977 | 0.208 | 0.08 | 261 | 0 | 0.27 | 1 | 1 | cs | TRUE
2 | LV_626-1_0_4_line_2 | NAYY 4x150 SE | 1 | 3 | 0.012251 | 0.208 | 0.08 | 261 | 0 | 0.27 | 1 | 1 | cs | TRUE
3 | LV_626-1_0_4_line_3 | NAYY 4x150 SE | 2 | 4 | 0.10069 | 0.208 | 0.08 | 261 | 0 | 0.27 | 1 | 2 | cs | TRUE
4 | LV_626-1_0_4_line_4 | NAYY 4x150 SE | 3 | 5 | 0.019589 | 0.208 | 0.08 | 261 | 0 | 0.27 | 1 | 1 | cs | TRUE
5 | LV_626-1_0_4_line_5 | NAYY 4x150 SE | 4 | 6 | 0.016065 | 0.208 | 0.08 | 261 | 0 | 0.27 | 1 | 2 | cs | TRUE
6 | LV_626-1_0_4_line_6 | NAYY 4x150 SE | 5 | 7 | 0.047487 | 0.208 | 0.08 | 261 | 0 | 0.27 | 1 | 1 | cs | TRUE
7 | LV_626-1_0_4_line_7 | NAYY 4x150 SE | 5 | 8 | 0.020722 | 0.208 | 0.08 | 261 | 0 | 0.27 | 1 | 1 | cs | TRUE
8 | LV_626-1_0_4_line_8 | NAYY 4x150 SE | 6 | 9 | 0.0078409 | 0.208 | 0.08 | 261 | 0 | 0.27 | 1 | 2 | cs | TRUE
9 | LV_626-1_0_4_line_9 | NAYY 4x150 SE | 8 | 12 | 0.043653 | 0.208 | 0.08 | 261 | 0 | 0.27 | 1 | 1 | cs | TRUE
10 | LV_626-1_0_4_line_10 | NAYY 4x150 SE | 9 | 59 | 0.016666 | 0.208 | 0.08 | 261 | 0 | 0.27 | 1 | 2 | cs | TRUE
11 | LV_626-1_0_4_line_11 | NAYY 4x150 SE | 10 | 11 | 0.17396 | 0.208 | 0.08 | 261 | 0 | 0.27 | 1 | 1 | cs | TRUE
12 | LV_626-1_0_4_line_12 | NAYY 4x150 SE | 10 | 12 | 0.021965 | 0.208 | 0.08 | 261 | 0 | 0.27 | 1 | 1 | cs | TRUE
13 | LV_626-1_0_4_line_13 | NAYY 4x150 SE | 13 | 14 | 0.012228 | 0.208 | 0.08 | 261 | 0 | 0.27 | 1 | 1 | cs | TRUE
14 | LV_626-1_0_4_line_14 | NAYY 4x150 SE | 14 | 15 | 0.024595 | 0.208 | 0.08 | 261 | 0 | 0.27 | 1 | 1 | cs | TRUE
15 | LV_626-1_0_4_line_15 | NAYY 4x150 SE | 15 | 16 | 0.0061685 | 0.208 | 0.08 | 261 | 0 | 0.27 | 1 | 1 | cs | TRUE
16 | LV_626-1_0_4_line_16 | NAYY 4x150 SE | 16 | 17 | 0.014522 | 0.208 | 0.08 | 261 | 0 | 0.27 | 1 | 1 | cs | TRUE
17 | LV_626-1_0_4_line_17 | NAYY 4x150 SE | 16 | 18 | 0.015109 | 0.208 | 0.08 | 261 | 0 | 0.27 | 1 | 1 | cs | TRUE
18 | LV_626-1_0_4_line_18 | NAYY 4x150 SE | 16 | 19 | 0.30465 | 0.208 | 0.08 | 261 | 0 | 0.27 | 1 | 1 | cs | TRUE
19 | LV_626-1_0_4_line_19 | NAYY 4x150 SE | 17 | 20 | 0.01856 | 0.208 | 0.08 | 261 | 0 | 0.27 | 1 | 1 | cs | TRUE
20 | LV_626-1_0_4_line_20 | NAYY 4x150 SE | 18 | 21 | 0.0014413 | 0.208 | 0.08 | 261 | 0 | 0.27 | 1 | 1 | cs | TRUE
21 | LV_626-1_0_4_line_21 | NAYY 4x150 SE | 19 | 22 | 0.095902 | 0.208 | 0.08 | 261 | 0 | 0.27 | 1 | 1 | cs | TRUE
22 | LV_626-1_0_4_line_22 | NAYY 4x150 SE | 19 | 23 | 0.14702 | 0.208 | 0.08 | 261 | 0 | 0.27 | 1 | 2 | cs | TRUE
23 | LV_626-1_0_4_line_23 | NAYY 4x150 SE | 21 | 24 | 0.040503 | 0.208 | 0.08 | 261 | 0 | 0.27 | 1 | 1 | cs | TRUE
24 | LV_626-1_0_4_line_24 | NAYY 4x150 SE | 23 | 25 | 0.0092505 | 0.208 | 0.08 | 261 | 0 | 0.27 | 1 | 2 | cs | TRUE
25 | LV_626-1_0_4_line_25 | NAYY 4x150 SE | 24 | 26 | 0.02065 | 0.208 | 0.08 | 261 | 0 | 0.27 | 1 | 1 | cs | TRUE
26 | LV_626-1_0_4_line_26 | NAYY 4x150 SE | 25 | 43 | 0.006672 | 0.208 | 0.08 | 261 | 0 | 0.27 | 1 | 2 | cs | TRUE
27 | LV_626-1_0_4_line_27 | NAYY 4x150 SE | 25 | 44 | 0.018433 | 0.208 | 0.08 | 261 | 0 | 0.27 | 1 | 1 | cs | TRUE
28 | LV_626-1_0_4_line_28 | NAYY 4x150 SE | 27 | 28 | 0.012878 | 0.208 | 0.08 | 261 | 0 | 0.27 | 1 | 1 | cs | TRUE
29 | LV_626-1_0_4_line_29 | NAYY 4x150 SE | 28 | 29 | 0.0092546 | 0.208 | 0.08 | 261 | 0 | 0.27 | 1 | 1 | cs | TRUE
30 | LV_626-1_0_4_line_30 | NAYY 4x150 SE | 28 | 30 | 0.046839 | 0.208 | 0.08 | 261 | 0 | 0.27 | 1 | 1 | cs | TRUE
31 | LV_626-1_0_4_line_31 | NAYY 4x150 SE | 29 | 31 | 0.01564 | 0.208 | 0.08 | 261 | 0 | 0.27 | 1 | 1 | cs | TRUE
32 | LV_626-1_0_4_line_32 | NAYY 4x150 SE | 30 | 32 | 0.027105 | 0.208 | 0.08 | 261 | 0 | 0.27 | 1 | 1 | cs | TRUE
33 | LV_626-1_0_4_line_33 | NAYY 4x150 SE | 30 | 33 | 0.0036221 | 0.208 | 0.08 | 261 | 0 | 0.27 | 1 | 1 | cs | TRUE
34 | LV_626-1_0_4_line_34 | NAYY 4x150 SE | 31 | 34 | 0.010533 | 0.208 | 0.08 | 261 | 0 | 0.27 | 1 | 1 | cs | TRUE
35 | LV_626-1_0_4_line_35 | NAYY 4x150 SE | 33 | 35 | 0.32072 | 0.208 | 0.08 | 261 | 0 | 0.27 | 1 | 1 | cs | TRUE
36 | LV_626-1_0_4_line_36 | NAYY 4x150 SE | 34 | 51 | 0.0086642 | 0.208 | 0.08 | 261 | 0 | 0.27 | 1 | 1 | cs | TRUE
37 | LV_626-1_0_4_line_37 | NAYY 4x150 SE | 34 | 50 | 0.057979 | 0.208 | 0.08 | 261 | 0 | 0.27 | 1 | 1 | cs | TRUE
38 | LV_626-1_0_4_line_38 | NAYY 4x150 SE | 35 | 60 | 0.033647 | 0.208 | 0.08 | 261 | 0 | 0.27 | 1 | 1 | cs | TRUE
39 | LV_626-1_0_4_line_39 | NAYY 4x150 SE | 36 | 37 | 0.0075814 | 0.208 | 0.08 | 261 | 0 | 0.27 | 1 | 1 | cs | TRUE
40 | LV_626-1_0_4_line_40 | NAYY 4x150 SE | 36 | 38 | 0.26998 | 0.208 | 0.08 | 261 | 0 | 0.27 | 1 | 1 | cs | TRUE
41 | LV_626-1_0_4_line_41 | NAYY 4x150 SE | 37 | 39 | 0.010279 | 0.208 | 0.08 | 261 | 0 | 0.27 | 1 | 1 | cs | TRUE
42 | LV_626-1_0_4_line_42 | NAYY 4x150 SE | 38 | 40 | 0.22948 | 0.208 | 0.08 | 261 | 0 | 0.27 | 1 | 1 | cs | TRUE
43 | LV_626-1_0_4_line_43 | NAYY 4x150 SE | 40 | 41 | 0.068059 | 0.208 | 0.08 | 261 | 0 | 0.27 | 1 | 1 | cs | TRUE
44 | LV_626-1_0_4_line_44 | NAYY 4x150 SE | 41 | 42 | 0.052305 | 0.208 | 0.08 | 261 | 0 | 0.27 | 1 | 1 | cs | TRUE
45 | LV_626-1_0_4_line_45 | NAYY 4x150 SE | 42 | 56 | 0.10441 | 0.208 | 0.08 | 261 | 0 | 0.27 | 1 | 1 | cs | TRUE
46 | LV_626-1_0_4_line_46 | NAYY 4x150 SE | 43 | 45 | 0.019578 | 0.208 | 0.08 | 261 | 0 | 0.27 | 1 | 2 | cs | TRUE
47 | LV_626-1_0_4_line_47 | NAYY 4x150 SE | 43 | 46 | 0.018408 | 0.208 | 0.08 | 261 | 0 | 0.27 | 1 | 1 | cs | TRUE
48 | LV_626-1_0_4_line_48 | NAYY 4x150 SE | 44 | 47 | 0.0032444 | 0.208 | 0.08 | 261 | 0 | 0.27 | 1 | 1 | cs | TRUE
49 | LV_626-1_0_4_line_49 | NAYY 4x150 SE | 45 | 48 | 0.0097008 | 0.208 | 0.08 | 261 | 0 | 0.27 | 1 | 2 | cs | TRUE
50 | LV_626-1_0_4_line_50 | NAYY 4x150 SE | 46 | 49 | 0.032294 | 0.208 | 0.08 | 261 | 0 | 0.27 | 1 | 1 | cs | TRUE
51 | LV_626-1_0_4_line_51 | NAYY 4x150 SE | 47 | 50 | 0.0078971 | 0.208 | 0.08 | 261 | 0 | 0.27 | 1 | 1 | cs | TRUE
52 | LV_626-1_0_4_line_52 | NAYY 4x150 SE | 48 | 53 | 0.020974 | 0.208 | 0.08 | 261 | 0 | 0.27 | 1 | 2 | cs | TRUE
53 | LV_626-1_0_4_line_53 | NAYY 4x150 SE | 51 | 52 | 0.033366 | 0.208 | 0.08 | 261 | 0 | 0.27 | 1 | 1 | cs | TRUE
54 | LV_626-1_0_4_line_54 | NAYY 4x150 SE | 53 | 58 | 0.0039161 | 0.208 | 0.08 | 261 | 0 | 0.27 | 1 | 2 | cs | TRUE
55 | LV_626-1_0_4_line_55 | NAYY 4x150 SE | 54 | 55 | 0.011015 | 0.208 | 0.08 | 261 | 0 | 0.27 | 1 | 2 | cs | TRUE
56 | LV_626-1_0_4_line_56 | NAYY 4x150 SE | 54 | 56 | 0.034642 | 0.208 | 0.08 | 261 | 0 | 0.27 | 1 | 2 | cs | TRUE
57 | LV_626-1_0_4_line_57 | NAYY 4x150 SE | 55 | 57 | 0.27153 | 0.208 | 0.08 | 261 | 0 | 0.27 | 1 | 2 | cs | TRUE
58 | LV_626-1_0_4_line_58 | NAYY 4x150 SE | 56 | 58 | 0.01403 | 0.208 | 0.08 | 261 | 0 | 0.27 | 1 | 2 | cs | TRUE
59 | LV_626-1_0_4_line_59 | NAYY 4x150 SE | 57 | 59 | 0.16737 | 0.208 | 0.08 | 261 | 0 | 0.27 | 1 | 2 | cs | TRUE

## trafo
| name | std_type | hv_bus | lv_bus | sn_mva | vn_hv_kv | vn_lv_kv | vk_percent | vkr_percent | pfe_kw | i0_percent | shift_degree | tap_side | tap_neutral | tap_min | tap_max | tap_step_percent | tap_step_degree | tap_pos | tap_phase_shifter | parallel | df | in_service
0 | LV_626-1_0_4_trafo_17 | 0.25 MVA 20/0.4 kV | 61 | 19 | 0.25 | 20 | 0.4 | 6 | 1.44 | 0.8 | 0.32 | 150 | hv | 0 | -2 | 2 | 2.5 | 0 | 0 | FALSE | 1 | 1 | TRUE

## line_geodata
| x0 | y0 | x1 | y1 | x2 | y2 | x3 | y3 | x4 | y4 | x5 | y5 | x6 | y6 | x7 | y7 | x8 | y8 | x9 | y9 | x10 | y10 | x11 | y11 | x12 | y12 | x13 | y13 | x14 | y14 | x15 | y15 | x16 | y16 | x17 | y17 | x18 | y18 | x19 | y19 | x20 | y20
0 | 2613305.9224 | 1198006.3539 | 2613304.9891 | 1198001.3774
1 | 2613305.9224 | 1198006.3539 | 2613307.286 | 1198013.6247 | 2613310.7432 | 1198030.8604
2 | 2613304.9891 | 1198001.3774 | 2613303.5003 | 1197993.4388 | 2613303.0649 | 1197989.2876
3 | 2613310.7432 | 1198030.8604 | 2613313.432 | 1198044.2658 | 2613319.3799 | 1198074.951 | 2613323.3448 | 1198096.6937 | 2613327.2106 | 1198118.4584 | 2613328.9509 | 1198129.8802
4 | 2613309.1994 | 1197971.5175 | 2613305.5955 | 1197975.7896 | 2613303.4833 | 1197980.5096 | 2613302.7993 | 1197986.7559 | 2613303.0649 | 1197989.2876
5 | 2613331.2736 | 1198145.7758 | 2613330.5656 | 1198140.4776 | 2613328.9509 | 1198129.8802
6 | 2613309.1994 | 1197971.5175 | 2613313.6369 | 1197969.0816 | 2613319.1552 | 1197966.8815 | 2613328.2509 | 1197965.4565 | 2613347.207 | 1197964.6537 | 2613355.4808 | 1197963.0157
7 | 2613309.1994 | 1197971.5175 | 2613292.477 | 1197959.2794
8 | 2613332.3121 | 1198153.5476 | 2613331.2736 | 1198145.7758
9 | 2613256.4769 | 1197934.6256 | 2613275.4044 | 1197946.785 | 2613292.477 | 1197959.2794
10 | 2613332.3121 | 1198153.5476 | 2613333.4869 | 1198162.3403 | 2613334.3402 | 1198170.0882
11 | 2613238.8822 | 1197947.7749 | 2613196.7055 | 1197979.2957 | 2613166.9399 | 1198002.565 | 2613154.0522 | 1198014.2431 | 2613146.099 | 1198022.5746 | 2613141.7748 | 1198028.9685 | 2613138.1288 | 1198035.1861 | 2613133.6992 | 1198044.5036 | 2613122.4208 | 1198071.6282
12 | 2613256.4769 | 1197934.6256 | 2613238.8822 | 1197947.7749
13 | 2613528.6868 | 1198092.506 | 2613530.7244 | 1198080.4486
14 | 2613528.6868 | 1198092.506 | 2613526.8654 | 1198106.6429 | 2613524.9489 | 1198116.8052
15 | 2613523.8057 | 1198122.8669 | 2613524.9489 | 1198116.8052
16 | 2613523.8057 | 1198122.8669 | 2613530.086 | 1198127.1611 | 2613534.4181 | 1198132.5498
17 | 2613523.8057 | 1198122.8669 | 2613517.8588 | 1198122.6423 | 2613508.7016 | 1198122.5057
18 | 2613523.8057 | 1198122.8669 | 2613522.8948 | 1198135.0825 | 2613522.9809 | 1198144.1987 | 2613523.61 | 1198159.008 | 2613524.0273 | 1198166.4352 | 2613524.8262 | 1198173.5186 | 2613528.0168 | 1198187.0663 | 2613535.2945 | 1198218.4107 | 2613538.6396 | 1198234.3378 | 2613541.8323 | 1198250.298 | 2613544.6092 | 1198264.9121 | 2613546.9442 | 1198279.6253 | 2613548.5855 | 1198291.3019 | 2613549.7467 | 1198303.1331 | 2613550.4647 | 1198312.2952 | 2613550.8933 | 1198321.4567 | 2613551.2513 | 1198348.3941 | 2613551.4652 | 1198361.5572 | 2613552.1288 | 1198374.5657 | 2613555.7078 | 1198414.9732 | 2613556.3561 | 1198424.6354
19 | 2613543.7219 | 1198148.57 | 2613540.3021 | 1198142.1366 | 2613535.9863 | 1198134.5006 | 2613534.4181 | 1198132.5498
20 | 2613507.2605 | 1198122.4842 | 2613508.7016 | 1198122.5057
21 | 2613626.741 | 1198446.9289 | 2613625.8856 | 1198451.3738 | 2613624.4731 | 1198456.44 | 2613622.5995 | 1198459.971 | 2613621.188 | 1198461.1906 | 2613618.4315 | 1198461.2066 | 2613616.339 | 1198460.546 | 2613613.1089 | 1198457.815 | 2613610.97 | 1198454.1415 | 2613609.9051 | 1198450.2703 | 2613608.4059 | 1198446.4982 | 2613604.6635 | 1198441.3759 | 2613600.1049 | 1198436.8965 | 2613596.1295 | 1198433.7969 | 2613591.4593 | 1198431.4962 | 2613582.9066 | 1198428.7866 | 2613567.7611 | 1198425.4172 | 2613562.9727 | 1198424.8505 | 2613556.3561 | 1198424.6354
22 | 2613556.3561 | 1198424.6354 | 2613555.9384 | 1198447.758 | 2613554.751 | 1198477.8826 | 2613553.7416 | 1198493.2553 | 2613551.7294 | 1198510.9824 | 2613550.471 | 1198518.6282 | 2613548.6871 | 1198526.2949 | 2613542.4827 | 1198545.8914 | 2613536.5183 | 1198563.8098 | 2613534.8035 | 1198568.9724
23 | 2613468.6522 | 1198130.61 | 2613472.7047 | 1198131.5011 | 2613479.6505 | 1198131.1054 | 2613486.3705 | 1198129.5085 | 2613492.9348 | 1198126.0436 | 2613497.4331 | 1198123.6191 | 2613502.9339 | 1198122.4197 | 2613507.2605 | 1198122.4842
24 | 2613531.8877 | 1198577.7513 | 2613534.8035 | 1198568.9724
25 | 2613448.8006 | 1198124.944 | 2613466.1666 | 1198130.0634 | 2613468.6522 | 1198130.61
26 | 2613526.4119 | 1198581.5855 | 2613531.8877 | 1198577.7513
27 | 2613531.8877 | 1198577.7513 | 2613537.1507 | 1198577.1184 | 2613550.1029 | 1198574.9531
28 | 2613652.6702 | 1198560.0819 | 2613654.5383 | 1198555.606 | 2613656.1921 | 1198548.2836 | 2613656.1763 | 1198547.763
29 | 2613652.6702 | 1198560.0819 | 2613648.7977 | 1198558.6501 | 2613643.6894 | 1198558.2271
30 | 2613666.0774 | 1198601.0344 | 2613661.9839 | 1198596.3448 | 2613661.3836 | 1198592.4746 | 2613661.8252 | 1198575.7778 | 2613661.8353 | 1198571.3088 | 2613661.4392 | 1198568.0506 | 2613659.8081 | 1198565.3899 | 2613656.3448 | 1198561.5132 | 2613652.6702 | 1198560.0819
31 | 2613643.6894 | 1198558.2271 | 2613643.6894 | 1198558.2271 | 2613633.8988 | 1198560.8619 | 2613628.634 | 1198562.4556
32 | 2613666.0774 | 1198601.0344 | 2613664.0028 | 1198605.9212 | 2613661.7464 | 1198610.3962 | 2613659.283 | 1198615.4822 | 2613657.2568 | 1198619.1351 | 2613653.5428 | 1198625.0298
33 | 2613666.0774 | 1198601.0344 | 2613668.8278 | 1198603.3914
34 | 2613618.5527 | 1198565.5073 | 2613628.634 | 1198562.4556
35 | 2613668.8278 | 1198603.3914 | 2613974.6579 | 1198699.9746
36 | 2613618.5527 | 1198565.5073 | 2613620.6051 | 1198570.3924 | 2613621.8733 | 1198573.5098
37 | 2613618.5527 | 1198565.5073 | 2613607.7204 | 1198567.5172 | 2613561.0995 | 1198573.169
38 | 2613985.0405 | 1198668.5011 | 2613984.7803 | 1198669.1159 | 2613982.7989 | 1198676.3707 | 2613982.0187 | 1198684.4288 | 2613979.3424 | 1198692.5713 | 2613976.2686 | 1198698.056 | 2613974.6579 | 1198699.9746
39 | 2613604.9876 | 1198763.3912 | 2613602.8566 | 1198756.1155
40 | 2613650.4831 | 1199019.4681 | 2613655.1113 | 1199013.2753 | 2613657.3917 | 1199008.2 | 2613658.6496 | 1198994.1509 | 2613661.7752 | 1198965.6538 | 2613664.0265 | 1198956.6985 | 2613666.712 | 1198951.0127 | 2613667.137 | 1198944.8993 | 2613666.5282 | 1198941.4405 | 2613656.3506 | 1198916.9819 | 2613639.901 | 1198878.2682 | 2613632.5847 | 1198861.1535 | 2613622.0709 | 1198823.665 | 2613607.6667 | 1198772.5383 | 2613604.9876 | 1198763.3912
41 | 2613599.9674 | 1198746.2511 | 2613602.8566 | 1198756.1155
42 | 2613588.6916 | 1198813.106 | 2613591.7886 | 1198827.4429 | 2613594.4963 | 1198842.168 | 2613602.0953 | 1198885.7865 | 2613604.8108 | 1198903.8023 | 2613606.6579 | 1198921.9273 | 2613608.1622 | 1198940.1739 | 2613610.463 | 1198976.4986 | 2613611.8387 | 1198991.0095 | 2613617.4577 | 1198991.0334 | 2613620.9656 | 1198991.9863 | 2613626.4031 | 1198994.8224 | 2613650.4831 | 1199019.4681
43 | 2613588.6916 | 1198813.106 | 2613586.2743 | 1198804.6293 | 2613583.4304 | 1198796.1961 | 2613577.0567 | 1198779.6617 | 2613564.2635 | 1198749.9501 | 2613564.1496 | 1198749.6991
44 | 2613564.1496 | 1198749.6991 | 2613558.9902 | 1198738.332 | 2613552.9316 | 1198727.179 | 2613547.9482 | 1198718.6854 | 2613542.3091 | 1198710.5906 | 2613537.785 | 1198704.7139
45 | 2613472.4537 | 1198623.2866 | 2613483.1621 | 1198635.7173 | 2613492.8203 | 1198647.8455 | 2613530.4351 | 1198695.1666 | 2613537.785 | 1198704.7139
46 | 2613526.4119 | 1198581.5855 | 2613511.1493 | 1198593.1462 | 2613510.8067 | 1198593.4074
47 | 2613526.4119 | 1198581.5855 | 2613534.5516 | 1198591.7871 | 2613538.6273 | 1198595.2631
48 | 2613553.3029 | 1198574.4182 | 2613550.1029 | 1198574.9531
49 | 2613503.0915 | 1198599.288 | 2613510.8067 | 1198593.4074
50 | 2613561.8726 | 1198611.7928 | 2613561.6725 | 1198609.3577 | 2613560.8679 | 1198604.8757 | 2613558.4239 | 1198601.4016 | 2613553.7537 | 1198599.1566 | 2613546.994 | 1198598.3298 | 2613540.0538 | 1198596.4798 | 2613538.6273 | 1198595.2631
51 | 2613553.3029 | 1198574.4182 | 2613559.9189 | 1198573.3122 | 2613561.0995 | 1198573.169
52 | 2613503.0915 | 1198599.288 | 2613492.7823 | 1198607.1458 | 2613486.5081 | 1198612.1274
53 | 2613631.9405 | 1198605.0367 | 2613631.7465 | 1198599.9446 | 2613630.555 | 1198594.8503 | 2613621.8733 | 1198573.5098
54 | 2613483.4412 | 1198614.5626 | 2613486.5081 | 1198612.1274
55 | 2613439.1802 | 1198592.0619 | 2613442.1287 | 1198594.7033 | 2613447.4307 | 1198599.3599
56 | 2613472.4537 | 1198623.2866 | 2613464.9558 | 1198615.4878 | 2613456.5068 | 1198607.3311 | 2613447.4307 | 1198599.3599
57 | 2613358.4523 | 1198335.2885 | 2613376.1022 | 1198397.3166 | 2613398.3301 | 1198475.4636 | 2613413.2893 | 1198528.1475 | 2613415.1299 | 1198535.9114 | 2613417.1933 | 1198546.1659 | 2613418.9363 | 1198556.6977 | 2613420.201 | 1198563.2262 | 2613422.0826 | 1198569.645 | 2613425.136 | 1198576.4777 | 2613427.0857 | 1198579.6949 | 2613429.3556 | 1198582.7127 | 2613433.4654 | 1198587.0464 | 2613439.1802 | 1198592.0619
58 | 2613472.4537 | 1198623.2866 | 2613483.4412 | 1198614.5626
59 | 2613358.4523 | 1198335.2885 | 2613355.4831 | 1198324.7651 | 2613352.6817 | 1198314.1532 | 2613350.0094 | 1198303.6305 | 2613347.7331 | 1198293.1421 | 2613345.7993 | 1198282.7099 | 2613344.071 | 1198272.2894 | 2613342.5559 | 1198261.9249 | 2613341.1931 | 1198251.5274 | 2613339.312 | 1198227.6216 | 2613337.6445 | 1198203.5827 | 2613335.7561 | 1198182.9453 | 2613334.3402 | 1198170.0882

## bus_geodata
| x | y | coords
0 | 2613305.9224 | 1198006.3539
1 | 2613304.9891 | 1198001.3774
2 | 2613310.7432 | 1198030.8604
3 | 2613303.0649 | 1197989.2876
4 | 2613328.9509 | 1198129.8802
5 | 2613309.1994 | 1197971.5175
6 | 2613331.2736 | 1198145.7758
7 | 2613355.4808 | 1197963.0157
8 | 2613292.477 | 1197959.2794
9 | 2613332.3121 | 1198153.5476
10 | 2613238.8822 | 1197947.7749
11 | 2613122.4208 | 1198071.6282
12 | 2613256.4769 | 1197934.6256
13 | 2613530.7244 | 1198080.4486
14 | 2613528.6868 | 1198092.506
15 | 2613524.9489 | 1198116.8052
16 | 2613523.8057 | 1198122.8669
17 | 2613534.4181 | 1198132.5498
18 | 2613508.7016 | 1198122.5057
19 | 2613556.3561 | 1198424.6354
20 | 2613543.7219 | 1198148.57
21 | 2613507.2605 | 1198122.4842
22 | 2613626.741 | 1198446.9289
23 | 2613534.8035 | 1198568.9724
24 | 2613468.6522 | 1198130.61
25 | 2613531.8877 | 1198577.7513
26 | 2613448.8006 | 1198124.944
27 | 2613656.1763 | 1198547.763
28 | 2613652.6702 | 1198560.0819
29 | 2613643.6894 | 1198558.2271
30 | 2613666.0774 | 1198601.0344
31 | 2613628.634 | 1198562.4556
32 | 2613653.5428 | 1198625.0298
33 | 2613668.8278 | 1198603.3914
34 | 2613618.5527 | 1198565.5073
35 | 2613974.6579 | 1198699.9746
36 | 2613604.9876 | 1198763.3912
37 | 2613602.8566 | 1198756.1155
38 | 2613650.4831 | 1199019.4681
39 | 2613599.9674 | 1198746.2511
40 | 2613588.6916 | 1198813.106
41 | 2613564.1496 | 1198749.6991
42 | 2613537.785 | 1198704.7139
43 | 2613526.4119 | 1198581.5855
44 | 2613550.1029 | 1198574.9531
45 | 2613510.8067 | 1198593.4074
46 | 2613538.6273 | 1198595.2631
47 | 2613553.3029 | 1198574.4182
48 | 2613503.0915 | 1198599.288
49 | 2613561.8726 | 1198611.7928
50 | 2613561.0995 | 1198573.169
51 | 2613621.8733 | 1198573.5098
52 | 2613631.9405 | 1198605.0367
53 | 2613486.5081 | 1198612.1274
54 | 2613447.4307 | 1198599.3599
55 | 2613439.1802 | 1198592.0619
56 | 2613472.4537 | 1198623.2866
57 | 2613358.4523 | 1198335.2885
58 | 2613483.4412 | 1198614.5626
59 | 2613334.3402 | 1198170.0882
60 | 2613985.0405 | 1198668.5011
61 | 2613626.741 | 1198446.9289

## line_std_types
| c_nf_per_km | r_ohm_per_km | x_ohm_per_km | max_i_ka | type | q_mm2 | alpha | voltage_rating
NAYY 4x50 SE | 210 | 0.642 | 0.083 | 0.142 | cs | 50 | 0.00403 | LV
NAYY 4x120 SE | 264 | 0.225 | 0.08 | 0.242 | cs | 120 | 0.00403 | LV
NAYY 4x150 SE | 261 | 0.208 | 0.08 | 0.27 | cs | 150 | 0.00403 | LV
NA2XS2Y 1x95 RM/25 12/20 kV | 216 | 0.313 | 0.132 | 0.252 | cs | 95 | 0.00403 | MV
NA2XS2Y 1x185 RM/25 12/20 kV | 273 | 0.161 | 0.117 | 0.362 | cs | 185 | 0.00403 | MV
NA2XS2Y 1x240 RM/25 12/20 kV | 304 | 0.122 | 0.112 | 0.421 | cs | 240 | 0.00403 | MV
NA2XS2Y 1x95 RM/25 6/10 kV | 315 | 0.313 | 0.123 | 0.249 | cs | 95 | 0.00403 | MV
NA2XS2Y 1x185 RM/25 6/10 kV | 406 | 0.161 | 0.11 | 0.358 | cs | 185 | 0.00403 | MV
NA2XS2Y 1x240 RM/25 6/10 kV | 456 | 0.122 | 0.105 | 0.416 | cs | 240 | 0.00403 | MV
NA2XS2Y 1x150 RM/25 12/20 kV | 250 | 0.206 | 0.116 | 0.319 | cs | 150 | 0.00403 | MV
NA2XS2Y 1x120 RM/25 12/20 kV | 230 | 0.253 | 0.119 | 0.283 | cs | 120 | 0.00403 | MV
NA2XS2Y 1x70 RM/25 12/20 kV | 190 | 0.443 | 0.132 | 0.22 | cs | 70 | 0.00403 | MV
NA2XS2Y 1x150 RM/25 6/10 kV | 360 | 0.206 | 0.11 | 0.315 | cs | 150 | 0.00403 | MV
NA2XS2Y 1x120 RM/25 6/10 kV | 340 | 0.253 | 0.113 | 0.28 | cs | 120 | 0.00403 | MV
NA2XS2Y 1x70 RM/25 6/10 kV | 280 | 0.443 | 0.123 | 0.217 | cs | 70 | 0.00403 | MV
N2XS(FL)2Y 1x120 RM/35 64/110 kV | 112 | 0.153 | 0.166 | 0.366 | cs | 120 | 0.00393 | HV
N2XS(FL)2Y 1x185 RM/35 64/110 kV | 125 | 0.099 | 0.156 | 0.457 | cs | 185 | 0.00393 | HV
N2XS(FL)2Y 1x240 RM/35 64/110 kV | 135 | 0.075 | 0.149 | 0.526 | cs | 240 | 0.00393 | HV
N2XS(FL)2Y 1x300 RM/35 64/110 kV | 144 | 0.06 | 0.144 | 0.588 | cs | 300 | 0.00393 | HV
15-AL1/3-ST1A 0.4 | 11 | 1.8769 | 0.35 | 0.105 | ol | 16 | 0.00403 | LV
24-AL1/4-ST1A 0.4 | 11.25 | 1.2012 | 0.335 | 0.14 | ol | 24 | 0.00403 | LV
48-AL1/8-ST1A 0.4 | 12.2 | 0.5939 | 0.3 | 0.21 | ol | 48 | 0.00403 | LV
94-AL1/15-ST1A 0.4 | 13.2 | 0.306 | 0.29 | 0.35 | ol | 94 | 0.00403 | LV
34-AL1/6-ST1A 10.0 | 9.7 | 0.8342 | 0.36 | 0.17 | ol | 34 | 0.00403 | MV
48-AL1/8-ST1A 10.0 | 10.1 | 0.5939 | 0.35 | 0.21 | ol | 48 | 0.00403 | MV
70-AL1/11-ST1A 10.0 | 10.4 | 0.4132 | 0.339 | 0.29 | ol | 70 | 0.00403 | MV
94-AL1/15-ST1A 10.0 | 10.75 | 0.306 | 0.33 | 0.35 | ol | 94 | 0.00403 | MV
122-AL1/20-ST1A 10.0 | 11.1 | 0.2376 | 0.323 | 0.41 | ol | 122 | 0.00403 | MV
149-AL1/24-ST1A 10.0 | 11.25 | 0.194 | 0.315 | 0.47 | ol | 149 | 0.00403 | MV
34-AL1/6-ST1A 20.0 | 9.15 | 0.8342 | 0.382 | 0.17 | ol | 34 | 0.00403 | MV
48-AL1/8-ST1A 20.0 | 9.5 | 0.5939 | 0.372 | 0.21 | ol | 48 | 0.00403 | MV
70-AL1/11-ST1A 20.0 | 9.7 | 0.4132 | 0.36 | 0.29 | ol | 70 | 0.00403 | MV
94-AL1/15-ST1A 20.0 | 10 | 0.306 | 0.35 | 0.35 | ol | 94 | 0.00403 | MV
122-AL1/20-ST1A 20.0 | 10.3 | 0.2376 | 0.344 | 0.41 | ol | 122 | 0.00403 | MV
149-AL1/24-ST1A 20.0 | 10.5 | 0.194 | 0.337 | 0.47 | ol | 149 | 0.00403 | MV
184-AL1/30-ST1A 20.0 | 10.75 | 0.1571 | 0.33 | 0.535 | ol | 184 | 0.00403 | MV
243-AL1/39-ST1A 20.0 | 11 | 0.1188 | 0.32 | 0.645 | ol | 243 | 0.00403 | MV
48-AL1/8-ST1A 110.0 | 8 | 0.5939 | 0.46 | 0.21 | ol | 48 | 0.00403 | HV
70-AL1/11-ST1A 110.0 | 8.4 | 0.4132 | 0.45 | 0.29 | ol | 70 | 0.00403 | HV
94-AL1/15-ST1A 110.0 | 8.65 | 0.306 | 0.44 | 0.35 | ol | 94 | 0.00403 | HV
122-AL1/20-ST1A 110.0 | 8.5 | 0.2376 | 0.43 | 0.41 | ol | 122 | 0.00403 | HV
149-AL1/24-ST1A 110.0 | 8.75 | 0.194 | 0.41 | 0.47 | ol | 149 | 0.00403 | HV
184-AL1/30-ST1A 110.0 | 8.8 | 0.1571 | 0.4 | 0.535 | ol | 184 | 0.00403 | HV
243-AL1/39-ST1A 110.0 | 9 | 0.1188 | 0.39 | 0.645 | ol | 243 | 0.00403 | HV
305-AL1/39-ST1A 110.0 | 9.2 | 0.0949 | 0.38 | 0.74 | ol | 305 | 0.00403 | HV
490-AL1/64-ST1A 110.0 | 9.75 | 0.059 | 0.37 | 0.96 | ol | 490 | 0.00403 | HV
679-AL1/86-ST1A 110.0 | 9.95 | 0.042 | 0.36 | 1.15 | ol | 679 | 0.00403 | HV
490-AL1/64-ST1A 220.0 | 10 | 0.059 | 0.285 | 0.96 | ol | 490 | 0.00403 | HV
679-AL1/86-ST1A 220.0 | 11.7 | 0.042 | 0.275 | 1.15 | ol | 679 | 0.00403 | HV
490-AL1/64-ST1A 380.0 | 11 | 0.059 | 0.253 | 0.96 | ol | 490 | 0.00403 | HV
679-AL1/86-ST1A 380.0 | 14.6 | 0.042 | 0.25 | 1.15 | ol | 679 | 0.00403 | HV

## trafo_std_types
| i0_percent | pfe_kw | vkr_percent | sn_mva | vn_lv_kv | vn_hv_kv | vk_percent | shift_degree | vector_group | tap_side | tap_neutral | tap_min | tap_max | tap_step_degree | tap_step_percent | tap_phase_shifter
160 MVA 380/110 kV | 0.06 | 60 | 0.25 | 160 | 110 | 380 | 12.2 | 0 | Yy0 | hv | 0 | -9 | 9 | 0 | 1.5 | FALSE
100 MVA 220/110 kV | 0.06 | 55 | 0.26 | 100 | 110 | 220 | 12 | 0 | Yy0 | hv | 0 | -9 | 9 | 0 | 1.5 | FALSE
63 MVA 110/20 kV | 0.04 | 22 | 0.32 | 63 | 20 | 110 | 18 | 150 | YNd5 | hv | 0 | -9 | 9 | 0 | 1.5 | FALSE
40 MVA 110/20 kV | 0.05 | 18 | 0.34 | 40 | 20 | 110 | 16.2 | 150 | YNd5 | hv | 0 | -9 | 9 | 0 | 1.5 | FALSE
25 MVA 110/20 kV | 0.07 | 14 | 0.41 | 25 | 20 | 110 | 12 | 150 | YNd5 | hv | 0 | -9 | 9 | 0 | 1.5 | FALSE
63 MVA 110/10 kV | 0.04 | 22 | 0.32 | 63 | 10 | 110 | 18 | 150 | YNd5 | hv | 0 | -9 | 9 | 0 | 1.5 | FALSE
40 MVA 110/10 kV | 0.05 | 18 | 0.34 | 40 | 10 | 110 | 16.2 | 150 | YNd5 | hv | 0 | -9 | 9 | 0 | 1.5 | FALSE
25 MVA 110/10 kV | 0.07 | 14 | 0.41 | 25 | 10 | 110 | 12 | 150 | YNd5 | hv | 0 | -9 | 9 | 0 | 1.5 | FALSE
0.25 MVA 20/0.4 kV | 0.32 | 0.8 | 1.44 | 0.25 | 0.4 | 20 | 6 | 150 | Yzn5 | hv | 0 | -2 | 2 | 0 | 2.5 | FALSE
0.4 MVA 20/0.4 kV | 0.3375 | 1.35 | 1.425 | 0.4 | 0.4 | 20 | 6 | 150 | Dyn5 | hv | 0 | -2 | 2 | 0 | 2.5 | FALSE
0.63 MVA 20/0.4 kV | 0.2619 | 1.65 | 1.206 | 0.63 | 0.4 | 20 | 6 | 150 | Dyn5 | hv | 0 | -2 | 2 | 0 | 2.5 | FALSE
0.25 MVA 10/0.4 kV | 0.24 | 0.6 | 1.2 | 0.25 | 0.4 | 10 | 4 | 150 | Dyn5 | hv | 0 | -2 | 2 | 0 | 2.5 | FALSE
0.4 MVA 10/0.4 kV | 0.2375 | 0.95 | 1.325 | 0.4 | 0.4 | 10 | 4 | 150 | Dyn5 | hv | 0 | -2 | 2 | 0 | 2.5 | FALSE
0.63 MVA 10/0.4 kV | 0.1873 | 1.18 | 1.0794 | 0.63 | 0.4 | 10 | 4 | 150 | Dyn5 | hv | 0 | -2 | 2 | 0 | 2.5 | FALSE

## trafo3w_std_types
| sn_hv_mva | sn_mv_mva | sn_lv_mva | vn_hv_kv | vn_mv_kv | vn_lv_kv | vk_hv_percent | vk_mv_percent | vk_lv_percent | vkr_hv_percent | vkr_mv_percent | vkr_lv_percent | pfe_kw | i0_percent | shift_mv_degree | shift_lv_degree | vector_group | tap_side | tap_neutral | tap_min | tap_max | tap_step_percent
63/25/38 MVA 110/20/10 kV | 63 | 25 | 38 | 110 | 20 | 10 | 10.4 | 10.4 | 10.4 | 0.28 | 0.32 | 0.35 | 35 | 0.89 | 0 | 0 | YN0yn0yn0 | hv | 0 | -10 | 10 | 1.2
63/25/38 MVA 110/10/10 kV | 63 | 25 | 38 | 110 | 10 | 10 | 10.4 | 10.4 | 10.4 | 0.28 | 0.32 | 0.35 | 35 | 0.89 | 0 | 0 | YN0yn0yn0 | hv | 0 | -10 | 10 | 1.2

## fuse_std_types
| fuse_type | i_rated_a | t_avg | t_min | t_total | x_avg | x_min | x_total
HV 100A | HV 100A | 100 | 0 | [10.0, 3.64, 0.854, 0.281, 0.1, 0.0531, 0.022, 0.01] | [10.0, 4.267, 1.21, 0.403, 0.1, 0.058, 0.022, 0.01] | 0 | [300.0, 350.0, 450.0, 550.0, 700.0, 850.0, 1200.0, 1752.0] | [600.0, 700.0, 900.0, 1150.0, 1665.0, 2000.0, 3000.0, 4313.0]
HV 10A | HV 10A | 10 | 0 | [10.0, 1675.0, 0.344, 0.156, 0.1, 0.0417, 0.0171, 0.01] | [10.0, 1.3, 0.3, 0.155, 0.1, 0.0555, 0.023, 0.01] | 0 | [30.0, 32.0, 35.0, 37.0, 39.0, 50.0, 70.0, 88.0] | [60.0, 70.0, 80.0, 87.0, 94.0, 110.0, 150.0, 216.0]
HV 125A | HV 125A | 125 | 0 | [10.0, 1.82, 0.344, 0.1, 0.0467, 0.0269, 0.01] | [10.0, 2.478, 0.426, 0.1, 0.0427, 0.0211, 0.01] | 0 | [375.0, 500.0, 700.0, 925.0, 1200.0, 1500.0, 2341.0] | [750.0, 1000.0, 1500.0, 2200.0, 3000.0, 4000.0, 5765.0]
HV 160A | HV 160A | 160 | 0 | [10.0, 4.15, 1.03, 0.198, 0.1, 0.051, 0.0172, 0.01] | [10.0, 2.3, 0.734, 0.274, 0.1, 0.046, 0.0177, 0.01] | 0 | [480.0, 550.0, 700.0, 1000.0, 1260.0, 1600.0, 2500.0, 3227.0] | [960.0, 1300.0, 1700.0, 2200.0, 2996.0, 4000.0, 6000.0, 7946.0]
HV 16A | HV 16A | 16 | 0 | [10.0, 0.352, 0.164, 0.1, 0.0649, 0.0342, 0.01] | [10.0, 2.34, 0.722, 0.181, 0.1, 0.055, 0.0296, 0.01] | 0 | [48.0, 60.0, 65.0, 71.0, 80.0, 100.0, 162.0] | [96.0, 110.0, 125.0, 150.0, 168.0, 200.0, 250.0, 398.0]
HV 200A | HV 200A | 200 | 0 | [10.0, 4.267, 1.21, 0.403, 0.1, 0.058, 0.022, 0.01] | [10.0, 3.73, 1.654, 0.328, 0.1, 0.0531, 0.019, 0.01] | 0 | [600.0, 700.0, 900.0, 1150.0, 1665.0, 2000.0, 3000.0, 4313.0] | [1200.0, 1500.0, 1800.0, 2700.0, 3960.0, 5000.0, 7500.0, 10620.0]
HV 20A | HV 20A | 20 | 0 | [10.0, 1.3, 0.3, 0.155, 0.1, 0.0555, 0.023, 0.01] | [10.0, 1.3, 0.161, 0.1, 0.0611, 0.0399, 0.0141, 0.01] | 0 | [60.0, 70.0, 80.0, 87.0, 94.0, 110.0, 150.0, 216.0] | [120.0, 150.0, 200.0, 223.0, 260.0, 300.0, 450.0, 532.0]
HV 25A | HV 25A | 25 | 0 | [10.0, 2.512, 0.833, 0.299, 0.1, 0.0372, 0.0223, 0.01] | [10.0, 3.125, 0.597, 0.198, 0.1, 0.0378, 0.022, 0.01] | 0 | [75.0, 82.0, 90.0, 100.0, 124.0, 170.0, 200.0, 289.0] | [150.0, 170.0, 210.0, 250.0, 294.0, 400.0, 500.0, 711.0]
HV 31.5A | HV 31.5A | 31.5 | 0 | [10.0, 2.34, 0.722, 0.181, 0.1, 0.055, 0.0296, 0.01] | [10.0, 2.84, 0.368, 0.164, 0.1, 0.0621, 0.0378, 0.0195, 0.01] | 0 | [95.0, 110.0, 125.0, 150.0, 165.0, 200.0, 250.0, 390.0] | [189.0, 220.0, 300.0, 350.0, 393.0, 450.0, 530.0, 700.0, 960.0]
HV 40A | HV 40A | 40 | 0 | [10.0, 1.3, 0.161, 0.1, 0.0611, 0.0399, 0.0141, 0.01] | [10.0, 2.05, 0.369, 0.198, 0.1, 0.051, 0.0298, 0.01] | 0 | [120.0, 150.0, 200.0, 223.0, 260.0, 300.0, 450.0, 532.0] | [240.0, 300.0, 400.0, 450.0, 530.0, 650.0, 800.0, 1311.0]
HV 50A | HV 50A | 50 | 0 | [10.0, 3.215, 0.597, 0.198, 0.1, 0.0378, 0.022, 0.01] | [10.0, 3.64, 0.854, 0.281, 0.1, 0.0531, 0.022, 0.01] | 0 | [150.0, 170.0, 210.0, 250.0, 294.0, 400.0, 500.0, 711.0] | [300.0, 350.0, 450.0, 550.0, 700.0, 850.0, 1200.0, 1752.0]
HV 6.3A | HV 6.3A | 6.3 | 0 | [10.0, 1.39, 0.344, 0.168, 0.1, 0.056, 0.0263, 0.01] | [10.0, 1.711, 0.516, 0.198, 0.1, 0.0634, 0.0303, 0.01] | 0 | [19.0, 19.5, 20.4, 20.8, 22.0, 25.0, 32.0, 48.0] | [38.0, 40.0, 43.0, 48.0, 53.0, 60.0, 75.0, 118.0]
HV 63A | HV 63A | 63 | 0 | [10.0, 2.84, 0.368, 0.164, 0.1, 0.0621, 0.0378, 0.0195, 0.01] | [10.0, 1.82, 0.344, 0.1, 0.0467, 0.0269, 0.01] | 0 | [189.0, 220.0, 300.0, 350.0, 393.0, 450.0, 530.0, 700.0, 961.0] | [378.0, 500.0, 700.0, 934.0, 1200.0, 1500.0, 2366.0]
HV 80A | HV 80A | 80 | 0 | [10.0, 2.05, 0.369, 0.198, 0.1, 0.051, 0.0298, 0.01] | [10.0, 4.15, 1.03, 0.198, 0.1, 0.051, 0.0172, 0.01] | 0 | [240.0, 300.0, 400.0, 450.0, 530.0, 650.0, 800.0, 1311.0] | [480.0, 550.0, 700.0, 1000.0, 1260.0, 1600.0, 2500.0, 3227.0]
Siemens NH-1-100 | Siemens NH-1-100 | 100 | [5400.0, 2000.0, 400.0, 20.0, 1.0, 0.2, 0.012, 0.004] | 0 | 0 | [150.0, 190.0, 250.0, 430.0, 900.0, 1250.0, 2700.0, 3600.0] | 0 | 0
Siemens NH-1-125 | Siemens NH-1-125 | 125 | [4800.0, 120.0, 7.0, 0.1, 0.004] | 0 | 0 | [180.0, 400.0, 740.0, 2000.0, 4250.0] | 0 | 0
Siemens NH-1-16 | Siemens NH-1-16 | 16 | [4000.0, 400.0, 2.0, 0.1, 0.04, 0.01] | 0 | 0 | [26.0, 35.0, 75.0, 150.0, 200.0, 300.0] | 0 | 0
Siemens NH-1-160 | Siemens NH-1-160 | 160 | [4800.0, 120.0, 7.0, 0.1, 0.004] | 0 | 0 | [210.0, 500.0, 900.0, 2300.0, 5000.0] | 0 | 0
Siemens NH-1-25 | Siemens NH-1-25 | 25 | [4000.0, 1000.0, 10.0, 0.2, 0.02, 0.01] | 0 | 0 | [40.0, 50.0, 100.0, 210.0, 400.0, 500.0] | 0 | 0
Siemens NH-1-50 | Siemens NH-1-50 | 50 | [4000.0, 40.0, 4.0, 1.0, 0.02, 0.01] | 0 | 0 | [86.0, 200.0, 300.0, 400.0, 1000.0, 1280.0] | 0 | 0
Siemens NH-1-63 | Siemens NH-1-63 | 63 | [4000.0, 100.0, 10.0, 2.0, 0.04, 0.01] | 0 | 0 | [100.0, 200.0, 300.0, 400.0, 1000.0, 1500.0] | 0 | 0
Siemens NH-1-80 | Siemens NH-1-80 | 80 | [4800.0, 120.0, 7.0, 0.1, 0.01] | 0 | 0 | [150.58, 250.0, 450.0, 1150.0, 2470.0] | 0 | 0
Siemens NH-2-1000 | Siemens NH-2-1000 | 1000 | [4800.0, 120.0, 7.0, 0.1, 0.004] | 0 | 0 | [1900.0, 3500.0, 8400.0, 24000.0, 52000.0] | 0 | 0
Siemens NH-2-200 | Siemens NH-2-200 | 200 | [4800.0, 120.0, 7.0, 0.1, 0.004] | 0 | 0 | [280.0, 650.0, 1200.0, 3000.0, 7000.0] | 0 | 0
Siemens NH-2-224 | Siemens NH-2-224 | 224 | [4800.0, 120.0, 7.0, 0.2, 0.04, 0.004] | 0 | 0 | [400.0, 750.0, 1453.0, 3025.0, 4315.0, 7600.0] | 0 | 0
Siemens NH-2-250 | Siemens NH-2-250 | 250 | [4800.0, 120.0, 7.0, 0.1, 0.004] | 0 | 0 | [450.0, 800.0, 1650.0, 4000.0, 8500.0] | 0 | 0
Siemens NH-2-315 | Siemens NH-2-315 | 315 | [4800.0, 120.0, 7.0, 0.1, 0.004] | 0 | 0 | [550.0, 920.0, 1900.0, 5000.0, 11000.0] | 0 | 0
Siemens NH-2-355 | Siemens NH-2-355 | 355 | [4800.0, 120.0, 6.0, 0.1, 0.004] | 0 | 0 | [650.0, 1116.27, 2350.0, 5840.0, 12790.0] | 0 | 0
Siemens NH-2-400 | Siemens NH-2-400 | 400 | [4800.0, 120.0, 7.0, 0.1, 0.004] | 0 | 0 | [720.0, 1350.0, 2800.0, 6500.0, 15000.0] | 0 | 0
Siemens NH-2-425 | Siemens NH-2-425 | 425 | [4800.0, 120.0, 7.0, 0.1, 0.004] | 0 | 0 | [850.0, 1500.0, 3050.0, 7500.0, 16500.0] | 0 | 0
Siemens NH-2-630 | Siemens NH-2-630 | 630 | [4800.0, 120.0, 7.0, 0.1, 0.004] | 0 | 0 | [1200.0, 2000.0, 4800.0, 12000.0, 26000.0] | 0 | 0

## dtypes
| element | column | dtype
0 | bus | name | object
1 | bus | vn_kv | float64
2 | bus | type | object
3 | bus | zone | object
4 | bus | in_service | bool
5 | load | name | object
6 | load | bus | uint32
7 | load | p_mw | float64
8 | load | q_mvar | float64
9 | load | const_z_percent | float64
10 | load | const_i_percent | float64
11 | load | sn_mva | float64
12 | load | scaling | float64
13 | load | in_service | bool
14 | load | type | object
15 | ext_grid | name | object
16 | ext_grid | bus | uint32
17 | ext_grid | vm_pu | float64
18 | ext_grid | va_degree | float64
19 | ext_grid | slack_weight | float64
20 | ext_grid | in_service | bool
21 | line | name | object
22 | line | std_type | object
23 | line | from_bus | uint32
24 | line | to_bus | uint32
25 | line | length_km | float64
26 | line | r_ohm_per_km | float64
27 | line | x_ohm_per_km | float64
28 | line | c_nf_per_km | float64
29 | line | g_us_per_km | float64
30 | line | max_i_ka | float64
31 | line | df | float64
32 | line | parallel | uint32
33 | line | type | object
34 | line | in_service | bool
35 | trafo | name | object
36 | trafo | std_type | object
37 | trafo | hv_bus | uint32
38 | trafo | lv_bus | uint32
39 | trafo | sn_mva | float64
40 | trafo | vn_hv_kv | float64
41 | trafo | vn_lv_kv | float64
42 | trafo | vk_percent | float64
43 | trafo | vkr_percent | float64
44 | trafo | pfe_kw | float64
45 | trafo | i0_percent | float64
46 | trafo | shift_degree | float64
47 | trafo | tap_side | object
48 | trafo | tap_neutral | int32
49 | trafo | tap_min | int32
50 | trafo | tap_max | int32
51 | trafo | tap_step_percent | float64
52 | trafo | tap_step_degree | float64
53 | trafo | tap_pos | int32
54 | trafo | tap_phase_shifter | bool
55 | trafo | parallel | uint32
56 | trafo | df | float64
57 | trafo | in_service | bool
58 | line_geodata | coords | object
59 | bus_geodata | x | float64
60 | bus_geodata | y | float64
61 | bus_geodata | coords | object

## parameters
| version | format_version | converged | OPF_converged | name | f_hz | sn_mva
0 | 2.14.6 | 2.14.0 | FALSE | FALSE |  | 50 | 1