## bus
| name | vn_kv | type | zone | in_service
0 | bus_LV_626-2_1_2_node_256 | 0.4 | n |  | TRUE
1 | bus_LV_626-2_1_2_node_157 | 0.4 | n |  | TRUE
2 | bus_LV_626-2_1_2_node_261 | 0.4 | n |  | TRUE
3 | bus_LV_626-2_1_2_node_216 | 0.4 | n |  | TRUE
4 | bus_LV_626-2_1_2_node_155 | 0.4 | n |  | TRUE
5 | bus_LV_626-2_1_2_node_156 | 0.4 | n |  | TRUE
6 | bus_LV_626-2_1_2_node_158 | 0.4 | n |  | TRUE
7 | bus_LV_626-2_1_2_node_159 | 0.4 | n |  | TRUE
8 | bus_LV_626-2_1_2_node_165 | 0.4 | n |  | TRUE
9 | bus_LV_626-2_1_2_node_195 | 0.4 | n |  | TRUE
10 | bus_LV_626-2_1_2_node_160 | 0.4 | n |  | TRUE
11 | bus_LV_626-2_1_2_node_161 | 0.4 | n |  | TRUE
12 | bus_LV_626-2_1_2_node_168 | 0.4 | n |  | TRUE
13 | bus_LV_626-2_1_2_node_185 | 0.4 | n |  | TRUE
14 | bus_LV_626-2_1_2_node_162 | 0.4 | n |  | TRUE
15 | bus_LV_626-2_1_2_node_163 | 0.4 | n |  | TRUE
16 | bus_LV_626-2_1_2_node_164 | 0.4 | n |  | TRUE
17 | bus_LV_626-2_1_2_node_172 | 0.4 | n |  | TRUE
18 | bus_LV_626-2_1_2_node_167 | 0.4 | n |  | TRUE
19 | bus_LV_626-2_1_2_node_171 | 0.4 | n |  | TRUE
20 | bus_LV_626-2_1_2_node_169 | 0.4 | n |  | TRUE
21 | bus_LV_626-2_1_2_node_170 | 0.4 | n |  | TRUE
22 | bus_LV_626-2_1_2_node_174 | 0.4 | n |  | TRUE
23 | bus_LV_626-2_1_2_node_175 | 0.4 | n |  | TRUE
24 | bus_LV_626-2_1_2_node_247 | 0.4 | n |  | TRUE
25 | bus_LV_626-2_1_2_node_177 | 0.4 | n |  | TRUE
26 | bus_LV_626-2_1_2_node_176 | 0.4 | n |  | TRUE
27 | bus_LV_626-2_1_2_node_178 | 0.4 | n |  | TRUE
28 | bus_LV_626-2_1_2_node_179 | 0.4 | n |  | TRUE
29 | bus_LV_626-2_1_2_node_181 | 0.4 | n |  | TRUE
30 | bus_LV_626-2_1_2_node_184 | 0.4 | n |  | TRUE
31 | bus_LV_626-2_1_2_node_180 | 0.4 | n |  | TRUE
32 | bus_LV_626-2_1_2_node_182 | 0.4 | n |  | TRUE
33 | bus_LV_626-2_1_2_node_183 | 0.4 | n |  | TRUE
34 | bus_LV_626-2_1_2_node_186 | 0.4 | n |  | TRUE
35 | bus_LV_626-2_1_2_node_187 | 0.4 | n |  | TRUE
36 | bus_LV_626-2_1_2_node_188 | 0.4 | n |  | TRUE
37 | bus_LV_626-2_1_2_node_189 | 0.4 | n |  | TRUE
38 | bus_LV_626-2_1_2_node_242 | 0.4 | n |  | TRUE
39 | bus_LV_626-2_1_2_node_248 | 0.4 | n |  | TRUE
40 | bus_LV_626-2_1_2_node_190 | 0.4 | n |  | TRUE
41 | bus_LV_626-2_1_2_node_191 | 0.4 | n |  | TRUE
42 | bus_LV_626-2_1_2_node_192 | 0.4 | n |  | TRUE
43 | bus_LV_626-2_1_2_node_194 | 0.4 | n |  | TRUE
44 | bus_LV_626-2_1_2_node_201 | 0.4 | n |  | TRUE
45 | bus_LV_626-2_1_2_node_198 | 0.4 | n |  | TRUE
46 | bus_LV_626-2_1_2_node_196 | 0.4 | n |  | TRUE
47 | bus_LV_626-2_1_2_node_197 | 0.4 | n |  | TRUE
48 | bus_LV_626-2_1_2_node_202 | 0.4 | n |  | TRUE
49 | bus_LV_626-2_1_2_node_199 | 0.4 | n |  | TRUE
50 | bus_LV_626-2_1_2_node_200 | 0.4 | n |  | TRUE
51 | bus_LV_626-2_1_2_node_205 | 0.4 | n |  | TRUE
52 | bus_LV_626-2_1_2_node_207 | 0.4 | n |  | TRUE
53 | bus_LV_626-2_1_2_node_206 | 0.4 | n |  | TRUE
54 | bus_LV_626-2_1_2_node_203 | 0.4 | n |  | TRUE
55 | bus_LV_626-2_1_2_node_204 | 0.4 | n |  | TRUE
56 | bus_LV_626-2_1_2_node_233 | 0.4 | n |  | TRUE
57 | bus_LV_626-2_1_2_node_234 | 0.4 | n |  | TRUE
58 | bus_LV_626-2_1_2_node_235 | 0.4 | n |  | TRUE
59 | bus_LV_626-2_1_2_node_239 | 0.4 | n |  | TRUE
60 | bus_LV_626-2_1_2_node_236 | 0.4 | n |  | TRUE
61 | bus_LV_626-2_1_2_node_237 | 0.4 | n |  | TRUE
62 | bus_LV_626-2_1_2_node_238 | 0.4 | n |  | TRUE
63 | bus_LV_626-2_1_2_node_241 | 0.4 | n |  | TRUE
64 | bus_LV_626-2_1_2_node_246 | 0.4 | n |  | TRUE
65 | bus_LV_626-2_1_2_node_243 | 0.4 | n |  | TRUE
66 | bus_LV_626-2_1_2_node_244 | 0.4 | n |  | TRUE
67 | bus_LV_626-2_1_2_node_245 | 0.4 | n |  | TRUE
68 | bus_MV_0_node_169 | 20 | n |  | TRUE

## load
| name | bus | p_mw | q_mvar | const_z_percent | const_i_percent | sn_mva | scaling | in_service | type
0 | LV_626-2_1_2_load_256 | 0 | 0.00041176 | 0.0001032 | 0 | 0 |  | 1 | TRUE | wye
1 | LV_626-2_1_2_load_261 | 2 | 0.0002193 | 5.4962e-05 | 0 | 0 |  | 1 | TRUE | wye
2 | LV_626-2_1_2_load_216 | 3 | 0.00035283 | 8.8428e-05 | 0 | 0 |  | 1 | TRUE | wye
3 | LV_626-2_1_2_load_155 | 4 | 0.0015852 | 0.00039729 | 0 | 0 |  | 1 | TRUE | wye
4 | LV_626-2_1_2_load_156 | 5 | 0.0005094 | 0.00012767 | 0 | 0 |  | 1 | TRUE | wye
5 | LV_626-2_1_2_load_158 | 6 | 0.00075469 | 0.00018914 | 0 | 0 |  | 1 | TRUE | wye
6 | LV_626-2_1_2_load_195 | 9 | 0.00029202 | 7.3188e-05 | 0 | 0 |  | 1 | TRUE | wye
7 | LV_626-2_1_2_load_160 | 10 | 0.001456 | 0.0003649 | 0 | 0 |  | 1 | TRUE | wye
8 | LV_626-2_1_2_load_161 | 11 | 0.0011058 | 0.00027714 | 0 | 0 |  | 1 | TRUE | wye
9 | LV_626-2_1_2_load_168 | 12 | 0.0011485 | 0.00028783 | 0 | 0 |  | 1 | TRUE | wye
10 | LV_626-2_1_2_load_185 | 13 | 0.00049194 | 0.00012329 | 0 | 0 |  | 1 | TRUE | wye
11 | LV_626-2_1_2_load_164 | 16 | 0.00040428 | 0.00010132 | 0 | 0 |  | 1 | TRUE | wye
12 | LV_626-2_1_2_load_172 | 17 | 0.00041582 | 0.00010421 | 0 | 0 |  | 1 | TRUE | wye
13 | LV_626-2_1_2_load_171 | 19 | 0.00051745 | 0.00012969 | 0 | 0 |  | 1 | TRUE | wye
14 | LV_626-2_1_2_load_169 | 20 | 0.0017132 | 0.00042938 | 0 | 0 |  | 1 | TRUE | wye
15 | LV_626-2_1_2_load_170 | 21 | 0.003999 | 0.0010022 | 0 | 0 |  | 1 | TRUE | wye
16 | LV_626-2_1_2_load_175 | 23 | 0.00021167 | 5.3049e-05 | 0 | 0 |  | 1 | TRUE | wye
17 | LV_626-2_1_2_load_247 | 24 | 0.00019192 | 4.81e-05 | 0 | 0 |  | 1 | TRUE | wye
18 | LV_626-2_1_2_load_176 | 26 | 0.00016312 | 4.0883e-05 | 0 | 0 |  | 1 | TRUE | wye
19 | LV_626-2_1_2_load_181 | 29 | 0.00016467 | 4.1269e-05 | 0 | 0 |  | 1 | TRUE | wye
20 | LV_626-2_1_2_load_184 | 30 | 0.00015982 | 4.0055e-05 | 0 | 0 |  | 1 | TRUE | wye
21 | LV_626-2_1_2_load_182 | 32 | 0.00041055 | 0.00010289 | 0 | 0 |  | 1 | TRUE | wye
22 | LV_626-2_1_2_load_183 | 33 | 0.00011055 | 2.7705e-05 | 0 | 0 |  | 1 | TRUE | wye
23 | LV_626-2_1_2_load_186 | 34 | 0.00020442 | 5.1233e-05 | 0 | 0 |  | 1 | TRUE | wye
24 | LV_626-2_1_2_load_242 | 38 | 0.00028501 | 7.1431e-05 | 0 | 0 |  | 1 | TRUE | wye
25 | LV_626-2_1_2_load_248 | 39 | 0.00052817 | 0.00013237 | 0 | 0 |  | 1 | TRUE | wye
26 | LV_626-2_1_2_load_190 | 40 | 0.002436 | 0.00061053 | 0 | 0 |  | 1 | TRUE | wye
27 | LV_626-2_1_2_load_191 | 41 | 0.00069779 | 0.00017488 | 0 | 0 |  | 1 | TRUE | wye
28 | LV_626-2_1_2_load_198 | 45 | 0.00076003 | 0.00019048 | 0 | 0 |  | 1 | TRUE | wye
29 | LV_626-2_1_2_load_196 | 46 | 0.00029192 | 7.3162e-05 | 0 | 0 |  | 1 | TRUE | wye
30 | LV_626-2_1_2_load_197 | 47 | 0.0022469 | 0.00056313 | 0 | 0 |  | 1 | TRUE | wye
31 | LV_626-2_1_2_load_202 | 48 | 0.00043273 | 0.00010845 | 0 | 0 |  | 1 | TRUE | wye
32 | LV_626-2_1_2_load_199 | 49 | 0.00030183 | 7.5647e-05 | 0 | 0 |  | 1 | TRUE | wye
33 | LV_626-2_1_2_load_200 | 50 | 0.00059929 | 0.0001502 | 0 | 0 |  | 1 | TRUE | wye
34 | LV_626-2_1_2_load_205 | 51 | 0.00029936 | 7.5026e-05 | 0 | 0 |  | 1 | TRUE | wye
35 | LV_626-2_1_2_load_206 | 53 | 0.0018783 | 0.00047075 | 0 | 0 |  | 1 | TRUE | wye
36 | LV_626-2_1_2_load_203 | 54 | 0.003697 | 0.00092657 | 0 | 0 |  | 1 | TRUE | wye
37 | LV_626-2_1_2_load_204 | 55 | 0.00051166 | 0.00012823 | 0 | 0 |  | 1 | TRUE | wye
38 | LV_626-2_1_2_load_233 | 56 | 0.00054399 | 0.00013634 | 0 | 0 |  | 1 | TRUE | wye
39 | LV_626-2_1_2_load_239 | 59 | 0.00013873 | 3.4768e-05 | 0 | 0 |  | 1 | TRUE | wye
40 | LV_626-2_1_2_load_236 | 60 | 0.00064946 | 0.00016277 | 0 | 0 |  | 1 | TRUE | wye
41 | LV_626-2_1_2_load_237 | 61 | 0.00012155 | 3.0463e-05 | 0 | 0 |  | 1 | TRUE | wye
42 | LV_626-2_1_2_load_238 | 62 | 0.00038668 | 9.691e-05 | 0 | 0 |  | 1 | TRUE | wye
43 | LV_626-2_1_2_load_241 | 63 | 0.00019271 | 4.8297e-05 | 0 | 0 |  | 1 | TRUE | wye
44 | LV_626-2_1_2_load_246 | 64 | 0.0007223 | 0.00018103 | 0 | 0 |  | 1 | TRUE | wye
45 | LV_626-2_1_2_load_243 | 65 | 0.00019925 | 4.9938e-05 | 0 | 0 |  | 1 | TRUE | wye
46 | LV_626-2_1_2_load_244 | 66 | 0.00026876 | 6.7359e-05 | 0 | 0 |  | 1 | TRUE | wye

## ext_grid
| name | bus | vm_pu | va_degree | slack_weight | in_service
0 |  | 20 | 1 | 0 | 1 | TRUE

## line
| name | std_type | from_bus | to_bus | length_km | r_ohm_per_km | x_ohm_per_km | c_nf_per_km | g_us_per_km | max_i_ka | df | parallel | type | in_service
0 | LV_626-2_1_2_line_0 | NAYY 4x150 SE | 0 | 1 | 0.23371 | 0.208 | 0.08 | 261 | 0 | 0.27 | 1 | 1 | cs | TRUE
1 | LV_626-2_1_2_line_1 | NAYY 4x150 SE | 1 | 7 | 0.12802 | 0.208 | 0.08 | 261 | 0 | 0.27 | 1 | 1 | cs | TRUE
2 | LV_626-2_1_2_line_2 | NAYY 4x150 SE | 1 | 4 | 0.14891 | 0.208 | 0.08 | 261 | 0 | 0.27 | 1 | 1 | cs | TRUE
3 | LV_626-2_1_2_line_3 | NAYY 4x150 SE | 2 | 3 | 0.069448 | 0.208 | 0.08 | 261 | 0 | 0.27 | 1 | 1 | cs | TRUE
4 | LV_626-2_1_2_line_4 | NAYY 4x150 SE | 3 | 22 | 0.19784 | 0.208 | 0.08 | 261 | 0 | 0.27 | 1 | 1 | cs | TRUE
5 | LV_626-2_1_2_line_5 | NAYY 4x150 SE | 4 | 5 | 0.031858 | 0.208 | 0.08 | 261 | 0 | 0.27 | 1 | 1 | cs | TRUE
6 | LV_626-2_1_2_line_6 | NAYY 4x150 SE | 5 | 6 | 0.06609 | 0.208 | 0.08 | 261 | 0 | 0.27 | 1 | 1 | cs | TRUE
7 | LV_626-2_1_2_line_7 | NAYY 4x150 SE | 6 | 8 | 0.030871 | 0.208 | 0.08 | 261 | 0 | 0.27 | 1 | 1 | cs | TRUE
8 | LV_626-2_1_2_line_8 | NAYY 4x150 SE | 7 | 9 | 0.050413 | 0.208 | 0.08 | 261 | 0 | 0.27 | 1 | 1 | cs | TRUE
9 | LV_626-2_1_2_line_9 | NAYY 4x150 SE | 8 | 18 | 0.010323 | 0.208 | 0.08 | 261 | 0 | 0.27 | 1 | 1 | cs | TRUE
10 | LV_626-2_1_2_line_10 | NAYY 4x150 SE | 9 | 46 | 0.0054971 | 0.208 | 0.08 | 261 | 0 | 0.27 | 1 | 1 | cs | TRUE
11 | LV_626-2_1_2_line_11 | NAYY 4x150 SE | 10 | 11 | 0.027361 | 0.208 | 0.08 | 261 | 0 | 0.27 | 1 | 1 | cs | TRUE
12 | LV_626-2_1_2_line_12 | NAYY 4x150 SE | 10 | 12 | 0.20255 | 0.208 | 0.08 | 261 | 0 | 0.27 | 1 | 1 | cs | TRUE
13 | LV_626-2_1_2_line_13 | NAYY 4x150 SE | 10 | 13 | 0.22637 | 0.208 | 0.08 | 261 | 0 | 0.27 | 1 | 1 | cs | TRUE
14 | LV_626-2_1_2_line_14 | NAYY 4x150 SE | 12 | 20 | 0.059505 | 0.208 | 0.08 | 261 | 0 | 0.27 | 1 | 1 | cs | TRUE
15 | LV_626-2_1_2_line_15 | NAYY 4x150 SE | 12 | 15 | 0.10436 | 0.208 | 0.08 | 261 | 0 | 0.27 | 1 | 1 | cs | TRUE
16 | LV_626-2_1_2_line_16 | NAYY 4x150 SE | 13 | 28 | 0.005729 | 0.208 | 0.08 | 261 | 0 | 0.27 | 1 | 1 | cs | TRUE
17 | LV_626-2_1_2_line_17 | NAYY 4x150 SE | 14 | 15 | 0.008978 | 0.208 | 0.08 | 261 | 0 | 0.27 | 1 | 1 | cs | TRUE
18 | LV_626-2_1_2_line_18 | NAYY 4x150 SE | 14 | 16 | 0.19126 | 0.208 | 0.08 | 261 | 0 | 0.27 | 1 | 1 | cs | TRUE
19 | LV_626-2_1_2_line_19 | NAYY 4x150 SE | 16 | 17 | 0.15598 | 0.208 | 0.08 | 261 | 0 | 0.27 | 1 | 1 | cs | TRUE
20 | LV_626-2_1_2_line_20 | NAYY 4x150 SE | 17 | 22 | 0.4809 | 0.208 | 0.08 | 261 | 0 | 0.27 | 1 | 1 | cs | TRUE
21 | LV_626-2_1_2_line_21 | NAYY 4x150 SE | 18 | 19 | 0.0050545 | 0.208 | 0.08 | 261 | 0 | 0.27 | 1 | 1 | cs | TRUE
22 | LV_626-2_1_2_line_22 | NAYY 4x150 SE | 19 | 21 | 0.018302 | 0.208 | 0.08 | 261 | 0 | 0.27 | 1 | 1 | cs | TRUE
23 | LV_626-2_1_2_line_23 | NAYY 4x150 SE | 20 | 21 | 0.0047627 | 0.208 | 0.08 | 261 | 0 | 0.27 | 1 | 1 | cs | TRUE
24 | LV_626-2_1_2_line_24 | NAYY 4x150 SE | 23 | 24 | 0.22346 | 0.208 | 0.08 | 261 | 0 | 0.27 | 1 | 1 | cs | TRUE
25 | LV_626-2_1_2_line_25 | NAYY 4x150 SE | 23 | 25 | 0.2509 | 0.208 | 0.08 | 261 | 0 | 0.27 | 1 | 1 | cs | TRUE
26 | LV_626-2_1_2_line_26 | NAYY 4x150 SE | 24 | 37 | 0.016401 | 0.208 | 0.08 | 261 | 0 | 0.27 | 1 | 1 | cs | TRUE
27 | LV_626-2_1_2_line_27 | NAYY 4x150 SE | 25 | 28 | 0.16125 | 0.208 | 0.08 | 261 | 0 | 0.27 | 1 | 1 | cs | TRUE
28 | LV_626-2_1_2_line_28 | NAYY 4x150 SE | 25 | 26 | 0.13409 | 0.208 | 0.08 | 261 | 0 | 0.27 | 1 | 1 | cs | TRUE
29 | LV_626-2_1_2_line_29 | NAYY 4x150 SE | 26 | 27 | 0.0058607 | 0.208 | 0.08 | 261 | 0 | 0.27 | 1 | 1 | cs | TRUE
30 | LV_626-2_1_2_line_30 | NAYY 4x150 SE | 27 | 29 | 0.019574 | 0.208 | 0.08 | 261 | 0 | 0.27 | 1 | 1 | cs | TRUE
31 | LV_626-2_1_2_line_31 | NAYY 4x150 SE | 28 | 30 | 0.028756 | 0.208 | 0.08 | 261 | 0 | 0.27 | 1 | 1 | cs | TRUE
32 | LV_626-2_1_2_line_32 | NAYY 4x150 SE | 29 | 31 | 0.01048 | 0.208 | 0.08 | 261 | 0 | 0.27 | 1 | 1 | cs | TRUE
33 | LV_626-2_1_2_line_33 | NAYY 4x150 SE | 30 | 33 | 0.022289 | 0.208 | 0.08 | 261 | 0 | 0.27 | 1 | 1 | cs | TRUE
34 | LV_626-2_1_2_line_34 | NAYY 4x150 SE | 31 | 32 | 0.012814 | 0.208 | 0.08 | 261 | 0 | 0.27 | 1 | 1 | cs | TRUE
35 | LV_626-2_1_2_line_35 | NAYY 4x150 SE | 34 | 35 | 0.031752 | 0.208 | 0.08 | 261 | 0 | 0.27 | 1 | 1 | cs | TRUE
36 | LV_626-2_1_2_line_36 | NAYY 4x150 SE | 34 | 36 | 0.088843 | 0.208 | 0.08 | 261 | 0 | 0.27 | 1 | 1 | cs | TRUE
37 | LV_626-2_1_2_line_37 | NAYY 4x150 SE | 35 | 37 | 0.033669 | 0.208 | 0.08 | 261 | 0 | 0.27 | 1 | 1 | cs | TRUE
38 | LV_626-2_1_2_line_38 | NAYY 4x150 SE | 36 | 38 | 0.2957 | 0.208 | 0.08 | 261 | 0 | 0.27 | 1 | 1 | cs | TRUE
39 | LV_626-2_1_2_line_39 | NAYY 4x150 SE | 37 | 39 | 0.028881 | 0.208 | 0.08 | 261 | 0 | 0.27 | 1 | 1 | cs | TRUE
40 | LV_626-2_1_2_line_40 | NAYY 4x150 SE | 38 | 64 | 0.21033 | 0.208 | 0.08 | 261 | 0 | 0.27 | 1 | 1 | cs | TRUE
41 | LV_626-2_1_2_line_41 | NAYY 4x150 SE | 38 | 63 | 0.13461 | 0.208 | 0.08 | 261 | 0 | 0.27 | 1 | 1 | cs | TRUE
42 | LV_626-2_1_2_line_42 | NAYY 4x150 SE | 40 | 41 | 0.0030192 | 0.208 | 0.08 | 261 | 0 | 0.27 | 1 | 1 | cs | TRUE
43 | LV_626-2_1_2_line_43 | NAYY 4x150 SE | 40 | 42 | 0.009661 | 0.208 | 0.08 | 261 | 0 | 0.27 | 1 | 1 | cs | TRUE
44 | LV_626-2_1_2_line_44 | NAYY 4x150 SE | 42 | 43 | 0.011932 | 0.208 | 0.08 | 261 | 0 | 0.27 | 1 | 1 | cs | TRUE
45 | LV_626-2_1_2_line_45 | NAYY 4x150 SE | 43 | 44 | 0.073871 | 0.208 | 0.08 | 261 | 0 | 0.27 | 1 | 1 | cs | TRUE
46 | LV_626-2_1_2_line_46 | NAYY 4x150 SE | 43 | 45 | 0.037849 | 0.208 | 0.08 | 261 | 0 | 0.27 | 1 | 1 | cs | TRUE
47 | LV_626-2_1_2_line_47 | NAYY 4x150 SE | 44 | 51 | 0.080572 | 0.208 | 0.08 | 261 | 0 | 0.27 | 1 | 1 | cs | TRUE
48 | LV_626-2_1_2_line_48 | NAYY 4x150 SE | 44 | 52 | 0.10574 | 0.208 | 0.08 | 261 | 0 | 0.27 | 1 | 1 | cs | TRUE
49 | LV_626-2_1_2_line_49 | NAYY 4x150 SE | 45 | 49 | 0.001776 | 0.208 | 0.08 | 261 | 0 | 0.27 | 1 | 1 | cs | TRUE
50 | LV_626-2_1_2_line_50 | NAYY 4x150 SE | 46 | 47 | 0.0056714 | 0.208 | 0.08 | 261 | 0 | 0.27 | 1 | 1 | cs | TRUE
51 | LV_626-2_1_2_line_51 | NAYY 4x150 SE | 47 | 48 | 0.00052781 | 0.208 | 0.08 | 261 | 0 | 0.27 | 1 | 1 | cs | TRUE
52 | LV_626-2_1_2_line_52 | NAYY 4x150 SE | 48 | 53 | 0.02557 | 0.208 | 0.08 | 261 | 0 | 0.27 | 1 | 1 | cs | TRUE
53 | LV_626-2_1_2_line_53 | NAYY 4x150 SE | 49 | 50 | 0.016917 | 0.208 | 0.08 | 261 | 0 | 0.27 | 1 | 1 | cs | TRUE
54 | LV_626-2_1_2_line_54 | NAYY 4x150 SE | 51 | 54 | 0.0065927 | 0.208 | 0.08 | 261 | 0 | 0.27 | 1 | 1 | cs | TRUE
55 | LV_626-2_1_2_line_55 | NAYY 4x150 SE | 52 | 53 | 0.080446 | 0.208 | 0.08 | 261 | 0 | 0.27 | 1 | 1 | cs | TRUE
56 | LV_626-2_1_2_line_56 | NAYY 4x150 SE | 54 | 55 | 0.00053747 | 0.208 | 0.08 | 261 | 0 | 0.27 | 1 | 1 | cs | TRUE
57 | LV_626-2_1_2_line_57 | NAYY 4x150 SE | 56 | 57 | 0.018817 | 0.208 | 0.08 | 261 | 0 | 0.27 | 1 | 1 | cs | TRUE
58 | LV_626-2_1_2_line_58 | NAYY 4x150 SE | 57 | 58 | 0.10867 | 0.208 | 0.08 | 261 | 0 | 0.27 | 1 | 1 | cs | TRUE
59 | LV_626-2_1_2_line_59 | NAYY 4x150 SE | 58 | 59 | 0.024345 | 0.208 | 0.08 | 261 | 0 | 0.27 | 1 | 1 | cs | TRUE
60 | LV_626-2_1_2_line_60 | NAYY 4x150 SE | 59 | 61 | 0.01354 | 0.208 | 0.08 | 261 | 0 | 0.27 | 1 | 1 | cs | TRUE
61 | LV_626-2_1_2_line_61 | NAYY 4x150 SE | 60 | 61 | 0.011257 | 0.208 | 0.08 | 261 | 0 | 0.27 | 1 | 1 | cs | TRUE
62 | LV_626-2_1_2_line_62 | NAYY 4x150 SE | 60 | 62 | 0.063836 | 0.208 | 0.08 | 261 | 0 | 0.27 | 1 | 1 | cs | TRUE
63 | LV_626-2_1_2_line_63 | NAYY 4x150 SE | 62 | 63 | 0.17604 | 0.208 | 0.08 | 261 | 0 | 0.27 | 1 | 1 | cs | TRUE
64 | LV_626-2_1_2_line_64 | NAYY 4x150 SE | 64 | 67 | 0.025719 | 0.208 | 0.08 | 261 | 0 | 0.27 | 1 | 1 | cs | TRUE
65 | LV_626-2_1_2_line_65 | NAYY 4x150 SE | 65 | 66 | 0.0066722 | 0.208 | 0.08 | 261 | 0 | 0.27 | 1 | 1 | cs | TRUE
66 | LV_626-2_1_2_line_66 | NAYY 4x150 SE | 66 | 67 | 0.015499 | 0.208 | 0.08 | 261 | 0 | 0.27 | 1 | 1 | cs | TRUE

## trafo
| name | std_type | hv_bus | lv_bus | sn_mva | vn_hv_kv | vn_lv_kv | vk_percent | vkr_percent | pfe_kw | i0_percent | shift_degree | tap_side | tap_neutral | tap_min | tap_max | tap_step_percent | tap_step_degree | tap_pos | tap_phase_shifter | parallel | df | in_service
0 | LV_626-2_1_2_trafo_169 | 0.25 MVA 20/0.4 kV | 68 | 20 | 0.25 | 20 | 0.4 | 6 | 1.44 | 0.8 | 0.32 | 150 | hv | 0 | -2 | 2 | 2.5 | 0 | 0 | FALSE | 1 | 1 | TRUE

## line_geodata
| x0 | y0 | x1 | y1 | x2 | y2 | x3 | y3 | x4 | y4 | x5 | y5 | x6 | y6 | x7 | y7 | x8 | y8 | x9 | y9 | x10 | y10 | x11 | y11 | x12 | y12 | x13 | y13 | x14 | y14 | x15 | y15 | x16 | y16 | x17 | y17
0 | 2614446.0207 | 1199556.8856 | 2614229.6216 | 1199468.6156
1 | 2614446.0207 | 1199556.8856 | 2614445.3911 | 1199549.5912 | 2614447.5386 | 1199543.0151 | 2614453.1436 | 1199536.0359 | 2614461.3283 | 1199529.4966 | 2614471.58 | 1199524.5742 | 2614501.8893 | 1199514.7198 | 2614509.043 | 1199509.5899 | 2614514.3896 | 1199505.5784 | 2614517.15 | 1199500.6269 | 2614520.3275 | 1199493.175 | 2614521.5402 | 1199485.9629 | 2614521.8965 | 1199480.3163 | 2614521.5606 | 1199471.2773
2 | 2614446.0207 | 1199556.8856 | 2614459.6818 | 1199561.9545 | 2614477.2433 | 1199562.8084 | 2614493.5723 | 1199566.5165 | 2614527.03 | 1199580.0269 | 2614567.8077 | 1199582.5715 | 2614574.3209 | 1199587.2121 | 2614584.703 | 1199588.1489 | 2614588.9629 | 1199590.0185
3 | 2614608.0055 | 1200690.8635 | 2614677.3261 | 1200695.0609
4 | 2614468.1223 | 1200601.3578 | 2614486.5041 | 1200608.0169 | 2614510.451 | 1200623.7721 | 2614522.9869 | 1200633.5522 | 2614535.45 | 1200641.9202 | 2614543.1666 | 1200648.9205 | 2614549.167 | 1200654.249 | 2614554.1225 | 1200657.3182 | 2614559.0836 | 1200658.0307 | 2614578.905 | 1200657.9454 | 2614588.4714 | 1200658.6023 | 2614598.5574 | 1200661.6063 | 2614612.1682 | 1200667.487 | 2614618.4431 | 1200672.5717 | 2614620.7994 | 1200677.0577 | 2614622.1066 | 1200681.0296 | 2614615.3553 | 1200687.1276 | 2614608.0055 | 1200690.8635
5 | 2614588.9629 | 1199590.0185 | 2614595.35 | 1199592.8217 | 2614601.6891 | 1199597.0617 | 2614607.2535 | 1199606.7582 | 2614609.4871 | 1199612.4095
6 | 2614609.4871 | 1199612.4095 | 2614611.1503 | 1199616.6175 | 2614624.5203 | 1199644.1649 | 2614636.8433 | 1199672.5497
7 | 2614649.5894 | 1199700.6231 | 2614646.375 | 1199691.955 | 2614638.6621 | 1199676.7391 | 2614636.8433 | 1199672.5497
8 | 2614521.5606 | 1199471.2773 | 2614558.5789 | 1199464.0075 | 2614569.0061 | 1199462.154 | 2614571.0666 | 1199461.7671
9 | 2614647.2581 | 1199710.6784 | 2614649.5894 | 1199700.6231
10 | 2614571.0666 | 1199461.7671 | 2614576.4694 | 1199460.7526
11 | 2614690.5436 | 1199957.8005 | 2614678.5503 | 1199970.884 | 2614671.0364 | 1199976.8784
12 | 2614603.2249 | 1199775.0416 | 2614690.5436 | 1199957.8005
13 | 2614690.5436 | 1199957.8005 | 2614916.8715 | 1199962.267
14 | 2614603.2249 | 1199775.0416 | 2614610.256 | 1199774.3447 | 2614623.0937 | 1199770.3071 | 2614629.4927 | 1199765.4646 | 2614634.1466 | 1199758.272 | 2614636.1803 | 1199751.5734 | 2614638.4506 | 1199741.5624 | 2614638.6629 | 1199736.4429
15 | 2614518.095 | 1199824.2257 | 2614524.8743 | 1199819.4952 | 2614530.5034 | 1199815.0286 | 2614536.2501 | 1199809.1616 | 2614545.3714 | 1199796.1656 | 2614557.1959 | 1199782.9426 | 2614564.1243 | 1199779.5465 | 2614586.1705 | 1199776.7319 | 2614603.2249 | 1199775.0416
16 | 2614917.8775 | 1199967.9059 | 2614916.8715 | 1199962.267
17 | 2614522.4457 | 1199832.085 | 2614518.095 | 1199824.2257
18 | 2614522.4457 | 1199832.085 | 2614519.3716 | 1199840.9156 | 2614515.8681 | 1199847.8776 | 2614509.3149 | 1199856.7109 | 2614502.4051 | 1199865.0765 | 2614493.7395 | 1199872.2817 | 2614480.6547 | 1199881.0882 | 2614447.5745 | 1199901.1193 | 2614427.9208 | 1199922.2389 | 2614412.3318 | 1199953.1404 | 2614405.7717 | 1199975.2796
19 | 2614405.7717 | 1199975.2796 | 2614402.4466 | 1199986.5013 | 2614395.034 | 1200014.1651 | 2614391.6842 | 1200049.1648 | 2614392.1086 | 1200084.8518 | 2614388.9146 | 1200105.6887 | 2614383.688 | 1200123.4302 | 2614381.762 | 1200128.2747
20 | 2614381.762 | 1200128.2747 | 2614468.1223 | 1200601.3578
21 | 2614647.2581 | 1199710.6784 | 2614644.0359 | 1199714.5726 | 2614644.0359 | 1199714.5726
22 | 2614644.0359 | 1199714.5726 | 2614639.8619 | 1199721.6663 | 2614638.9278 | 1199730.0574 | 2614638.8603 | 1199731.6843
23 | 2614638.8603 | 1199731.6843 | 2614638.6629 | 1199736.4429
24 | 2615015.1658 | 1200283.5663 | 2614794.5608 | 1200247.9498
25 | 2614930.2819 | 1200036.9295 | 2614794.5608 | 1200247.9498
26 | 2615031.0129 | 1200279.4453 | 2615026.5329 | 1200281.046 | 2615015.1658 | 1200283.5663
27 | 2614917.8775 | 1199967.9059 | 2614904.7727 | 1199984.5712 | 2614890.4429 | 1199997.9651 | 2614874.2672 | 1200015.9013 | 2614867.902 | 1200031.6941 | 2614866.5837 | 1200038.3611 | 2614867.5705 | 1200045.6452 | 2614878.3089 | 1200040.7136 | 2614890.3096 | 1200036.3188 | 2614897.4925 | 1200034.6468 | 2614903.5469 | 1200033.6836 | 2614909.6674 | 1200033.6988 | 2614916.1289 | 1200034.3374 | 2614923.411 | 1200035.5895 | 2614930.2819 | 1200036.9295
28 | 2614930.2819 | 1200036.9295 | 2614935.8855 | 1200030.4956 | 2614939.775 | 1200027.6593 | 2614948.26 | 1200022.8 | 2614967.7837 | 1200011.6538 | 2614979.8533 | 1200004.1132 | 2614986.4032 | 1199996.8033 | 2614991.7474 | 1199984.599 | 2615002.6284 | 1199959.2236 | 2615011.6952 | 1199937.5424
29 | 2615013.3317 | 1199931.9357 | 2615012.4926 | 1199935.6356 | 2615011.6952 | 1199937.5424
30 | 2615017.6578 | 1199912.8473 | 2615013.3317 | 1199931.9357
31 | 2614917.8775 | 1199967.9059 | 2614925.0925 | 1199962.5209 | 2614934.7161 | 1199952.8841 | 2614938.438 | 1199948.0086
32 | 2615017.6578 | 1199912.8473 | 2615021.75 | 1199911.2233 | 2615024.6037 | 1199911.6418 | 2615026.5309 | 1199914.2147
33 | 2614947.267 | 1199927.9918 | 2614946.5894 | 1199932.536 | 2614945.061 | 1199937.9351 | 2614941.9413 | 1199943.4192 | 2614938.438 | 1199948.0086
34 | 2615026.5309 | 1199914.2147 | 2615028.4841 | 1199912.4631 | 2615032.346 | 1199903.0326
35 | 2615062.0725 | 1200266.7607 | 2615070.2523 | 1200265.1026 | 2615081.3297 | 1200261.4507 | 2615090.4688 | 1200256.7267 | 2615091.6894 | 1200255.9368
36 | 2615163.6872 | 1200207.3179 | 2615156.8342 | 1200208.0343 | 2615149.6211 | 1200209.7059 | 2615140.809 | 1200214.5196 | 2615132.8018 | 1200220.1469 | 2615121.5984 | 1200231.4581 | 2615114.1494 | 1200239.1212 | 2615102.5845 | 1200248.8863 | 2615091.6894 | 1200255.9368
37 | 2615062.0725 | 1200266.7607 | 2615058.015 | 1200269.83 | 2615031.0129 | 1200279.4453
38 | 2615292.0911 | 1200473.6877 | 2615163.6872 | 1200207.3179
39 | 2615031.0129 | 1200279.4453 | 2615037.837 | 1200284.1538 | 2615055.7763 | 1200294.3821
40 | 2615171.584 | 1200646.0739 | 2615292.0911 | 1200473.6877
41 | 2615292.0911 | 1200473.6877 | 2615299.2232 | 1200479.8092 | 2615313.8363 | 1200486.539 | 2615359.5451 | 1200496.0276 | 2615420.3514 | 1200510.2246
42 | 2614475.3907 | 1199361.3735 | 2614473.0373 | 1199363.2649
43 | 2614482.9212 | 1199355.3215 | 2614475.3907 | 1199361.3735
44 | 2614490.3061 | 1199345.9343 | 2614482.9212 | 1199355.3215
45 | 2614490.3061 | 1199345.9343 | 2614520.6025 | 1199348.0975 | 2614553.4556 | 1199350.8341 | 2614564.1917 | 1199350.4044
46 | 2614490.3061 | 1199345.9343 | 2614473.326 | 1199321.5357 | 2614468.9724 | 1199314.6771
47 | 2614564.1917 | 1199350.4044 | 2614592.7394 | 1199373.4417 | 2614600.0153 | 1199383.8761 | 2614603.638 | 1199393.7903 | 2614603.1405 | 1199410.5092 | 2614603.8059 | 1199414.3374
48 | 2614564.1917 | 1199350.4044 | 2614610.5158 | 1199345.7144 | 2614616.2798 | 1199351.7428 | 2614627.7422 | 1199362.5321 | 2614632.9285 | 1199368.1367 | 2614636.8724 | 1199374.3496 | 2614639.8721 | 1199380.5492 | 2614642.069 | 1199388.1809 | 2614642.9243 | 1199393.3858
49 | 2614468.9724 | 1199314.6771 | 2614468.9724 | 1199314.6771 | 2614468.1237 | 1199313.117
50 | 2614576.4694 | 1199460.7526 | 2614582.0434 | 1199459.706
51 | 2614582.0434 | 1199459.706 | 2614582.5621 | 1199459.6086
52 | 2614582.5621 | 1199459.6086 | 2614585.4888 | 1199459.0591 | 2614593.1791 | 1199455.5981 | 2614606.7883 | 1199451.6894
53 | 2614468.1237 | 1199313.117 | 2614462.2869 | 1199302.3877 | 2614460.1589 | 1199298.1941
54 | 2614604.9348 | 1199420.8327 | 2614603.8059 | 1199414.3374
55 | 2614642.9243 | 1199393.3858 | 2614643.2054 | 1199406.0711 | 2614642.7521 | 1199423.3681 | 2614640.4808 | 1199433.746 | 2614638.5152 | 1199437.4432 | 2614635.9565 | 1199440.7943 | 2614631.9675 | 1199443.7417 | 2614627.0589 | 1199446.0643 | 2614613.4829 | 1199449.7666 | 2614606.7883 | 1199451.6894
56 | 2614605.0269 | 1199421.3623 | 2614604.9348 | 1199420.8327
57 | 2615387.3722 | 1200823.2314 | 2615374.612 | 1200809.4013
58 | 2615387.3722 | 1200823.2314 | 2615407.1857 | 1200805.2504 | 2615435.8314 | 1200786.2804 | 2615469.6987 | 1200752.6494
59 | 2615469.6987 | 1200752.6494 | 2615464.4519 | 1200747.6443 | 2615457.1022 | 1200746.4136 | 2615447.4668 | 1200746.7567
60 | 2615434.0329 | 1200745.7427 | 2615434.0329 | 1200745.7427 | 2615441.3826 | 1200746.9734 | 2615447.4668 | 1200746.7567
61 | 2615428.3438 | 1200736.0469 | 2615429.2269 | 1200738.0151 | 2615434.0329 | 1200745.7427
62 | 2615428.3438 | 1200736.0469 | 2615425.5714 | 1200729.8679 | 2615417.7629 | 1200723.5111 | 2615407.1687 | 1200714.1232 | 2615400.1256 | 1200703.1325 | 2615396.0663 | 1200692.1384 | 2615394.1521 | 1200684.3025
63 | 2615394.1521 | 1200684.3025 | 2615420.3514 | 1200510.2246
64 | 2615150.3973 | 1200631.6358 | 2615164.4731 | 1200640.0426 | 2615171.584 | 1200646.0739
65 | 2615128.2726 | 1200630.8924 | 2615129.778 | 1200631.1724 | 2615134.9122 | 1200631.4386
66 | 2615150.3973 | 1200631.6358 | 2615142.8534 | 1200631.8502 | 2615134.9122 | 1200631.4386

## bus_geodata
| x | y | coords
0 | 2614229.6216 | 1199468.6156
1 | 2614446.0207 | 1199556.8856
2 | 2614677.3261 | 1200695.0609
3 | 2614608.0055 | 1200690.8635
4 | 2614588.9629 | 1199590.0185
5 | 2614609.4871 | 1199612.4095
6 | 2614636.8433 | 1199672.5497
7 | 2614521.5606 | 1199471.2773
8 | 2614649.5894 | 1199700.6231
9 | 2614571.0666 | 1199461.7671
10 | 2614690.5436 | 1199957.8005
11 | 2614671.0364 | 1199976.8784
12 | 2614603.2249 | 1199775.0416
13 | 2614916.8715 | 1199962.267
14 | 2614522.4457 | 1199832.085
15 | 2614518.095 | 1199824.2257
16 | 2614405.7717 | 1199975.2796
17 | 2614381.762 | 1200128.2747
18 | 2614647.2581 | 1199710.6784
19 | 2614644.0359 | 1199714.5726
20 | 2614638.6629 | 1199736.4429
21 | 2614638.8603 | 1199731.6843
22 | 2614468.1223 | 1200601.3578
23 | 2614794.5608 | 1200247.9498
24 | 2615015.1658 | 1200283.5663
25 | 2614930.2819 | 1200036.9295
26 | 2615011.6952 | 1199937.5424
27 | 2615013.3317 | 1199931.9357
28 | 2614917.8775 | 1199967.9059
29 | 2615017.6578 | 1199912.8473
30 | 2614938.438 | 1199948.0086
31 | 2615026.5309 | 1199914.2147
32 | 2615032.346 | 1199903.0326
33 | 2614947.267 | 1199927.9918
34 | 2615091.6894 | 1200255.9368
35 | 2615062.0725 | 1200266.7607
36 | 2615163.6872 | 1200207.3179
37 | 2615031.0129 | 1200279.4453
38 | 2615292.0911 | 1200473.6877
39 | 2615055.7763 | 1200294.3821
40 | 2614475.3907 | 1199361.3735
41 | 2614473.0373 | 1199363.2649
42 | 2614482.9212 | 1199355.3215
43 | 2614490.3061 | 1199345.9343
44 | 2614564.1917 | 1199350.4044
45 | 2614468.9724 | 1199314.6771
46 | 2614576.4694 | 1199460.7526
47 | 2614582.0434 | 1199459.706
48 | 2614582.5621 | 1199459.6086
49 | 2614468.1237 | 1199313.117
50 | 2614460.1589 | 1199298.1941
51 | 2614603.8059 | 1199414.3374
52 | 2614642.9243 | 1199393.3858
53 | 2614606.7883 | 1199451.6894
54 | 2614604.9348 | 1199420.8327
55 | 2614605.0269 | 1199421.3623
56 | 2615374.612 | 1200809.4013
57 | 2615387.3722 | 1200823.2314
58 | 2615469.6987 | 1200752.6494
59 | 2615447.4668 | 1200746.7567
60 | 2615428.3438 | 1200736.0469
61 | 2615434.0329 | 1200745.7427
62 | 2615394.1521 | 1200684.3025
63 | 2615420.3514 | 1200510.2246
64 | 2615171.584 | 1200646.0739
65 | 2615128.2726 | 1200630.8924
66 | 2615134.9122 | 1200631.4386
67 | 2615150.3973 | 1200631.6358
68 | 2614638.6629 | 1199736.4429

## line_std_types
| c_nf_per_km | r_ohm_per_km | x_ohm_per_km | max_i_ka | type | q_mm2 | alpha | voltage_rating
NAYY 4x50 SE | 210 | 0.642 | 0.083 | 0.142 | cs | 50 | 0.00403 | LV
NAYY 4x120 SE | 264 | 0.225 | 0.08 | 0.242 | cs | 120 | 0.00403 | LV
NAYY 4x150 SE | 261 | 0.208 | 0.08 | 0.27 | cs | 150 | 0.00403 | LV
NA2XS2Y 1x95 RM/25 12/20 kV | 216 | 0.313 | 0.132 | 0.252 | cs | 95 | 0.00403 | MV
NA2XS2Y 1x185 RM/25 12/20 kV | 273 | 0.161 | 0.117 | 0.362 | cs | 185 | 0.00403 | MV
NA2XS2Y 1x240 RM/25 12/20 kV | 304 | 0.122 | 0.112 | 0.421 | cs | 240 | 0.00403 | MV
NA2XS2Y 1x95 RM/25 6/10 kV | 315 | 0.313 | 0.123 | 0.249 | cs | 95 | 0.00403 | MV
NA2XS2Y 1x185 RM/25 6/10 kV | 406 | 0.161 | 0.11 | 0.358 | cs | 185 | 0.00403 | MV
NA2XS2Y 1x240 RM/25 6/10 kV | 456 | 0.122 | 0.105 | 0.416 | cs | 240 | 0.00403 | MV
NA2XS2Y 1x150 RM/25 12/20 kV | 250 | 0.206 | 0.116 | 0.319 | cs | 150 | 0.00403 | MV
NA2XS2Y 1x120 RM/25 12/20 kV | 230 | 0.253 | 0.119 | 0.283 | cs | 120 | 0.00403 | MV
NA2XS2Y 1x70 RM/25 12/20 kV | 190 | 0.443 | 0.132 | 0.22 | cs | 70 | 0.00403 | MV
NA2XS2Y 1x150 RM/25 6/10 kV | 360 | 0.206 | 0.11 | 0.315 | cs | 150 | 0.00403 | MV
NA2XS2Y 1x120 RM/25 6/10 kV | 340 | 0.253 | 0.113 | 0.28 | cs | 120 | 0.00403 | MV
NA2XS2Y 1x70 RM/25 6/10 kV | 280 | 0.443 | 0.123 | 0.217 | cs | 70 | 0.00403 | MV
N2XS(FL)2Y 1x120 RM/35 64/110 kV | 112 | 0.153 | 0.166 | 0.366 | cs | 120 | 0.00393 | HV
N2XS(FL)2Y 1x185 RM/35 64/110 kV | 125 | 0.099 | 0.156 | 0.457 | cs | 185 | 0.00393 | HV
N2XS(FL)2Y 1x240 RM/35 64/110 kV | 135 | 0.075 | 0.149 | 0.526 | cs | 240 | 0.00393 | HV
N2XS(FL)2Y 1x300 RM/35 64/110 kV | 144 | 0.06 | 0.144 | 0.588 | cs | 300 | 0.00393 | HV
15-AL1/3-ST1A 0.4 | 11 | 1.8769 | 0.35 | 0.105 | ol | 16 | 0.00403 | LV
24-AL1/4-ST1A 0.4 | 11.25 | 1.2012 | 0.335 | 0.14 | ol | 24 | 0.00403 | LV
48-AL1/8-ST1A 0.4 | 12.2 | 0.5939 | 0.3 | 0.21 | ol | 48 | 0.00403 | LV
94-AL1/15-ST1A 0.4 | 13.2 | 0.306 | 0.29 | 0.35 | ol | 94 | 0.00403 | LV
34-AL1/6-ST1A 10.0 | 9.7 | 0.8342 | 0.36 | 0.17 | ol | 34 | 0.00403 | MV
48-AL1/8-ST1A 10.0 | 10.1 | 0.5939 | 0.35 | 0.21 | ol | 48 | 0.00403 | MV
70-AL1/11-ST1A 10.0 | 10.4 | 0.4132 | 0.339 | 0.29 | ol | 70 | 0.00403 | MV
94-AL1/15-ST1A 10.0 | 10.75 | 0.306 | 0.33 | 0.35 | ol | 94 | 0.00403 | MV
122-AL1/20-ST1A 10.0 | 11.1 | 0.2376 | 0.323 | 0.41 | ol | 122 | 0.00403 | MV
149-AL1/24-ST1A 10.0 | 11.25 | 0.194 | 0.315 | 0.47 | ol | 149 | 0.00403 | MV
34-AL1/6-ST1A 20.0 | 9.15 | 0.8342 | 0.382 | 0.17 | ol | 34 | 0.00403 | MV
48-AL1/8-ST1A 20.0 | 9.5 | 0.5939 | 0.372 | 0.21 | ol | 48 | 0.00403 | MV
70-AL1/11-ST1A 20.0 | 9.7 | 0.4132 | 0.36 | 0.29 | ol | 70 | 0.00403 | MV
94-AL1/15-ST1A 20.0 | 10 | 0.306 | 0.35 | 0.35 | ol | 94 | 0.00403 | MV
122-AL1/20-ST1A 20.0 | 10.3 | 0.2376 | 0.344 | 0.41 | ol | 122 | 0.00403 | MV
149-AL1/24-ST1A 20.0 | 10.5 | 0.194 | 0.337 | 0.47 | ol | 149 | 0.00403 | MV
184-AL1/30-ST1A 20.0 | 10.75 | 0.1571 | 0.33 | 0.535 | ol | 184 | 0.00403 | MV
243-AL1/39-ST1A 20.0 | 11 | 0.1188 | 0.32 | 0.645 | ol | 243 | 0.00403 | MV
48-AL1/8-ST1A 110.0 | 8 | 0.5939 | 0.46 | 0.21 | ol | 48 | 0.00403 | HV
70-AL1/11-ST1A 110.0 | 8.4 | 0.4132 | 0.45 | 0.29 | ol | 70 | 0.00403 | HV
94-AL1/15-ST1A 110.0 | 8.65 | 0.306 | 0.44 | 0.35 | ol | 94 | 0.00403 | HV
122-AL1/20-ST1A 110.0 | 8.5 | 0.2376 | 0.43 | 0.41 | ol | 122 | 0.00403 | HV
149-AL1/24-ST1A 110.0 | 8.75 | 0.194 | 0.41 | 0.47 | ol | 149 | 0.00403 | HV
184-AL1/30-ST1A 110.0 | 8.8 | 0.1571 | 0.4 | 0.535 | ol | 184 | 0.00403 | HV
243-AL1/39-ST1A 110.0 | 9 | 0.1188 | 0.39 | 0.645 | ol | 243 | 0.00403 | HV
305-AL1/39-ST1A 110.0 | 9.2 | 0.0949 | 0.38 | 0.74 | ol | 305 | 0.00403 | HV
490-AL1/64-ST1A 110.0 | 9.75 | 0.059 | 0.37 | 0.96 | ol | 490 | 0.00403 | HV
679-AL1/86-ST1A 110.0 | 9.95 | 0.042 | 0.36 | 1.15 | ol | 679 | 0.00403 | HV
490-AL1/64-ST1A 220.0 | 10 | 0.059 | 0.285 | 0.96 | ol | 490 | 0.00403 | HV
679-AL1/86-ST1A 220.0 | 11.7 | 0.042 | 0.275 | 1.15 | ol | 679 | 0.00403 | HV
490-AL1/64-ST1A 380.0 | 11 | 0.059 | 0.253 | 0.96 | ol | 490 | 0.00403 | HV
679-AL1/86-ST1A 380.0 | 14.6 | 0.042 | 0.25 | 1.15 | ol | 679 | 0.00403 | HV

## trafo_std_types
| i0_percent | pfe_kw | vkr_percent | sn_mva | vn_lv_kv | vn_hv_kv | vk_percent | shift_degree | vector_group | tap_side | tap_neutral | tap_min | tap_max | tap_step_degree | tap_step_percent | tap_phase_shifter
160 MVA 380/110 kV | 0.06 | 60 | 0.25 | 160 | 110 | 380 | 12.2 | 0 | Yy0 | hv | 0 | -9 | 9 | 0 | 1.5 | FALSE
100 MVA 220/110 kV | 0.06 | 55 | 0.26 | 100 | 110 | 220 | 12 | 0 | Yy0 | hv | 0 | -9 | 9 | 0 | 1.5 | FALSE
63 MVA 110/20 kV | 0.04 | 22 | 0.32 | 63 | 20 | 110 | 18 | 150 | YNd5 | hv | 0 | -9 | 9 | 0 | 1.5 | FALSE
40 MVA 110/20 kV | 0.05 | 18 | 0.34 | 40 | 20 | 110 | 16.2 | 150 | YNd5 | hv | 0 | -9 | 9 | 0 | 1.5 | FALSE
25 MVA 110/20 kV | 0.07 | 14 | 0.41 | 25 | 20 | 110 | 12 | 150 | YNd5 | hv | 0 | -9 | 9 | 0 | 1.5 | FALSE
63 MVA 110/10 kV | 0.04 | 22 | 0.32 | 63 | 10 | 110 | 18 | 150 | YNd5 | hv | 0 | -9 | 9 | 0 | 1.5 | FALSE
40 MVA 110/10 kV | 0.05 | 18 | 0.34 | 40 | 10 | 110 | 16.2 | 150 | YNd5 | hv | 0 | -9 | 9 | 0 | 1.5 | FALSE
25 MVA 110/10 kV | 0.07 | 14 | 0.41 | 25 | 10 | 110 | 12 | 150 | YNd5 | hv | 0 | -9 | 9 | 0 | 1.5 | FALSE
0.25 MVA 20/0.4 kV | 0.32 | 0.8 | 1.44 | 0.25 | 0.4 | 20 | 6 | 150 | Yzn5 | hv | 0 | -2 | 2 | 0 | 2.5 | FALSE
0.4 MVA 20/0.4 kV | 0.3375 | 1.35 | 1.425 | 0.4 | 0.4 | 20 | 6 | 150 | Dyn5 | hv | 0 | -2 | 2 | 0 | 2.5 | FALSE
0.63 MVA 20/0.4 kV | 0.2619 | 1.65 | 1.206 | 0.63 | 0.4 | 20 | 6 | 150 | Dyn5 | hv | 0 | -2 | 2 | 0 | 2.5 | FALSE
0.25 MVA 10/0.4 kV | 0.24 | 0.6 | 1.2 | 0.25 | 0.4 | 10 | 4 | 150 | Dyn5 | hv | 0 | -2 | 2 | 0 | 2.5 | FALSE
0.4 MVA 10/0.4 kV | 0.2375 | 0.95 | 1.325 | 0.4 | 0.4 | 10 | 4 | 150 | Dyn5 | hv | 0 | -2 | 2 | 0 | 2.5 | FALSE
0.63 MVA 10/0.4 kV | 0.1873 | 1.18 | 1.0794 | 0.63 | 0.4 | 10 | 4 | 150 | Dyn5 | hv | 0 | -2 | 2 | 0 | 2.5 | FALSE

## trafo3w_std_types
| sn_hv_mva | sn_mv_mva | sn_lv_mva | vn_hv_kv | vn_mv_kv | vn_lv_kv | vk_hv_percent | vk_mv_percent | vk_lv_percent | vkr_hv_percent | vkr_mv_percent | vkr_lv_percent | pfe_kw | i0_percent | shift_mv_degree | shift_lv_degree | vector_group | tap_side | tap_neutral | tap_min | tap_max | tap_step_percent
63/25/38 MVA 110/20/10 kV | 63 | 25 | 38 | 110 | 20 | 10 | 10.4 | 10.4 | 10.4 | 0.28 | 0.32 | 0.35 | 35 | 0.89 | 0 | 0 | YN0yn0yn0 | hv | 0 | -10 | 10 | 1.2
63/25/38 MVA 110/10/10 kV | 63 | 25 | 38 | 110 | 10 | 10 | 10.4 | 10.4 | 10.4 | 0.28 | 0.32 | 0.35 | 35 | 0.89 | 0 | 0 | YN0yn0yn0 | hv | 0 | -10 | 10 | 1.2

## fuse_std_types
| fuse_type | i_rated_a | t_avg | t_min | t_total | x_avg | x_min | x_total
HV 100A | HV 100A | 100 | 0 | [10.0, 3.64, 0.854, 0.281, 0.1, 0.0531, 0.022, 0.01] | [10.0, 4.267, 1.21, 0.403, 0.1, 0.058, 0.022, 0.01] | 0 | [300.0, 350.0, 450.0, 550.0, 700.0, 850.0, 1200.0, 1752.0] | [600.0, 700.0, 900.0, 1150.0, 1665.0, 2000.0, 3000.0, 4313.0]
HV 10A | HV 10A | 10 | 0 | [10.0, 1675.0, 0.344, 0.156, 0.1, 0.0417, 0.0171, 0.01] | [10.0, 1.3, 0.3, 0.155, 0.1, 0.0555, 0.023, 0.01] | 0 | [30.0, 32.0, 35.0, 37.0, 39.0, 50.0, 70.0, 88.0] | [60.0, 70.0, 80.0, 87.0, 94.0, 110.0, 150.0, 216.0]
HV 125A | HV 125A | 125 | 0 | [10.0, 1.82, 0.344, 0.1, 0.0467, 0.0269, 0.01] | [10.0, 2.478, 0.426, 0.1, 0.0427, 0.0211, 0.01] | 0 | [375.0, 500.0, 700.0, 925.0, 1200.0, 1500.0, 2341.0] | [750.0, 1000.0, 1500.0, 2200.0, 3000.0, 4000.0, 5765.0]
HV 160A | HV 160A | 160 | 0 | [10.0, 4.15, 1.03, 0.198, 0.1, 0.051, 0.0172, 0.01] | [10.0, 2.3, 0.734, 0.274, 0.1, 0.046, 0.0177, 0.01] | 0 | [480.0, 550.0, 700.0, 1000.0, 1260.0, 1600.0, 2500.0, 3227.0] | [960.0, 1300.0, 1700.0, 2200.0, 2996.0, 4000.0, 6000.0, 7946.0]
HV 16A | HV 16A | 16 | 0 | [10.0, 0.352, 0.164, 0.1, 0.0649, 0.0342, 0.01] | [10.0, 2.34, 0.722, 0.181, 0.1, 0.055, 0.0296, 0.01] | 0 | [48.0, 60.0, 65.0, 71.0, 80.0, 100.0, 162.0] | [96.0, 110.0, 125.0, 150.0, 168.0, 200.0, 250.0, 398.0]
HV 200A | HV 200A | 200 | 0 | [10.0, 4.267, 1.21, 0.403, 0.1, 0.058, 0.022, 0.01] | [10.0, 3.73, 1.654, 0.328, 0.1, 0.0531, 0.019, 0.01] | 0 | [600.0, 700.0, 900.0, 1150.0, 1665.0, 2000.0, 3000.0, 4313.0] | [1200.0, 1500.0, 1800.0, 2700.0, 3960.0, 5000.0, 7500.0, 10620.0]
HV 20A | HV 20A | 20 | 0 | [10.0, 1.3, 0.3, 0.155, 0.1, 0.0555, 0.023, 0.01] | [10.0, 1.3, 0.161, 0.1, 0.0611, 0.0399, 0.0141, 0.01] | 0 | [60.0, 70.0, 80.0, 87.0, 94.0, 110.0, 150.0, 216.0] | [120.0, 150.0, 200.0, 223.0, 260.0, 300.0, 450.0, 532.0]
HV 25A | HV 25A | 25 | 0 | [10.0, 2.512, 0.833, 0.299, 0.1, 0.0372, 0.0223, 0.01] | [10.0, 3.125, 0.597, 0.198, 0.1, 0.0378, 0.022, 0.01] | 0 | [75.0, 82.0, 90.0, 100.0, 124.0, 170.0, 200.0, 289.0] | [150.0, 170.0, 210.0, 250.0, 294.0, 400.0, 500.0, 711.0]
HV 31.5A | HV 31.5A | 31.5 | 0 | [10.0, 2.34, 0.722, 0.181, 0.1, 0.055, 0.0296, 0.01] | [10.0, 2.84, 0.368, 0.164, 0.1, 0.0621, 0.0378, 0.0195, 0.01] | 0 | [95.0, 110.0, 125.0, 150.0, 165.0, 200.0, 250.0, 390.0] | [189.0, 220.0, 300.0, 350.0, 393.0, 450.0, 530.0, 700.0, 960.0]
HV 40A | HV 40A | 40 | 0 | [10.0, 1.3, 0.161, 0.1, 0.0611, 0.0399, 0.0141, 0.01] | [10.0, 2.05, 0.369, 0.198, 0.1, 0.051, 0.0298, 0.01] | 0 | [120.0, 150.0, 200.0, 223.0, 260.0, 300.0, 450.0, 532.0] | [240.0, 300.0, 400.0, 450.0, 530.0, 650.0, 800.0, 1311.0]
HV 50A | HV 50A | 50 | 0 | [10.0, 3.215, 0.597, 0.198, 0.1, 0.0378, 0.022, 0.01] | [10.0, 3.64, 0.854, 0.281, 0.1, 0.0531, 0.022, 0.01] | 0 | [150.0, 170.0, 210.0, 250.0, 294.0, 400.0, 500.0, 711.0] | [300.0, 350.0, 450.0, 550.0, 700.0, 850.0, 1200.0, 1752.0]
HV 6.3A | HV 6.3A | 6.3 | 0 | [10.0, 1.39, 0.344, 0.168, 0.1, 0.056, 0.0263, 0.01] | [10.0, 1.711, 0.516, 0.198, 0.1, 0.0634, 0.0303, 0.01] | 0 | [19.0, 19.5, 20.4, 20.8, 22.0, 25.0, 32.0, 48.0] | [38.0, 40.0, 43.0, 48.0, 53.0, 60.0, 75.0, 118.0]
HV 63A | HV 63A | 63 | 0 | [10.0, 2.84, 0.368, 0.164, 0.1, 0.0621, 0.0378, 0.0195, 0.01] | [10.0, 1.82, 0.344, 0.1, 0.0467, 0.0269, 0.01] | 0 | [189.0, 220.0, 300.0, 350.0, 393.0, 450.0, 530.0, 700.0, 961.0] | [378.0, 500.0, 700.0, 934.0, 1200.0, 1500.0, 2366.0]
HV 80A | HV 80A | 80 | 0 | [10.0, 2.05, 0.369, 0.198, 0.1, 0.051, 0.0298, 0.01] | [10.0, 4.15, 1.03, 0.198, 0.1, 0.051, 0.0172, 0.01] | 0 | [240.0, 300.0, 400.0, 450.0, 530.0, 650.0, 800.0, 1311.0] | [480.0, 550.0, 700.0, 1000.0, 1260.0, 1600.0, 2500.0, 3227.0]
Siemens NH-1-100 | Siemens NH-1-100 | 100 | [5400.0, 2000.0, 400.0, 20.0, 1.0, 0.2, 0.012, 0.004] | 0 | 0 | [150.0, 190.0, 250.0, 430.0, 900.0, 1250.0, 2700.0, 3600.0] | 0 | 0
Siemens NH-1-125 | Siemens NH-1-125 | 125 | [4800.0, 120.0, 7.0, 0.1, 0.004] | 0 | 0 | [180.0, 400.0, 740.0, 2000.0, 4250.0] | 0 | 0
Siemens NH-1-16 | Siemens NH-1-16 | 16 | [4000.0, 400.0, 2.0, 0.1, 0.04, 0.01] | 0 | 0 | [26.0, 35.0, 75.0, 150.0, 200.0, 300.0] | 0 | 0
Siemens NH-1-160 | Siemens NH-1-160 | 160 | [4800.0, 120.0, 7.0, 0.1, 0.004] | 0 | 0 | [210.0, 500.0, 900.0, 2300.0, 5000.0] | 0 | 0
Siemens NH-1-25 | Siemens NH-1-25 | 25 | [4000.0, 1000.0, 10.0, 0.2, 0.02, 0.01] | 0 | 0 | [40.0, 50.0, 100.0, 210.0, 400.0, 500.0] | 0 | 0
Siemens NH-1-50 | Siemens NH-1-50 | 50 | [4000.0, 40.0, 4.0, 1.0, 0.02, 0.01] | 0 | 0 | [86.0, 200.0, 300.0, 400.0, 1000.0, 1280.0] | 0 | 0
Siemens NH-1-63 | Siemens NH-1-63 | 63 | [4000.0, 100.0, 10.0, 2.0, 0.04, 0.01] | 0 | 0 | [100.0, 200.0, 300.0, 400.0, 1000.0, 1500.0] | 0 | 0
Siemens NH-1-80 | Siemens NH-1-80 | 80 | [4800.0, 120.0, 7.0, 0.1, 0.01] | 0 | 0 | [150.58, 250.0, 450.0, 1150.0, 2470.0] | 0 | 0
Siemens NH-2-1000 | Siemens NH-2-1000 | 1000 | [4800.0, 120.0, 7.0, 0.1, 0.004] | 0 | 0 | [1900.0, 3500.0, 8400.0, 24000.0, 52000.0] | 0 | 0
Siemens NH-2-200 | Siemens NH-2-200 | 200 | [4800.0, 120.0, 7.0, 0.1, 0.004] | 0 | 0 | [280.0, 650.0, 1200.0, 3000.0, 7000.0] | 0 | 0
Siemens NH-2-224 | Siemens NH-2-224 | 224 | [4800.0, 120.0, 7.0, 0.2, 0.04, 0.004] | 0 | 0 | [400.0, 750.0, 1453.0, 3025.0, 4315.0, 7600.0] | 0 | 0
Siemens NH-2-250 | Siemens NH-2-250 | 250 | [4800.0, 120.0, 7.0, 0.1, 0.004] | 0 | 0 | [450.0, 800.0, 1650.0, 4000.0, 8500.0] | 0 | 0
Siemens NH-2-315 | Siemens NH-2-315 | 315 | [4800.0, 120.0, 7.0, 0.1, 0.004] | 0 | 0 | [550.0, 920.0, 1900.0, 5000.0, 11000.0] | 0 | 0
Siemens NH-2-355 | Siemens NH-2-355 | 355 | [4800.0, 120.0, 6.0, 0.1, 0.004] | 0 | 0 | [650.0, 1116.27, 2350.0, 5840.0, 12790.0] | 0 | 0
Siemens NH-2-400 | Siemens NH-2-400 | 400 | [4800.0, 120.0, 7.0, 0.1, 0.004] | 0 | 0 | [720.0, 1350.0, 2800.0, 6500.0, 15000.0] | 0 | 0
Siemens NH-2-425 | Siemens NH-2-425 | 425 | [4800.0, 120.0, 7.0, 0.1, 0.004] | 0 | 0 | [850.0, 1500.0, 3050.0, 7500.0, 16500.0] | 0 | 0
Siemens NH-2-630 | Siemens NH-2-630 | 630 | [4800.0, 120.0, 7.0, 0.1, 0.004] | 0 | 0 | [1200.0, 2000.0, 4800.0, 12000.0, 26000.0] | 0 | 0

## dtypes
| element | column | dtype
0 | bus | name | object
1 | bus | vn_kv | float64
2 | bus | type | object
3 | bus | zone | object
4 | bus | in_service | bool
5 | load | name | object
6 | load | bus | uint32
7 | load | p_mw | float64
8 | load | q_mvar | float64
9 | load | const_z_percent | float64
10 | load | const_i_percent | float64
11 | load | sn_mva | float64
12 | load | scaling | float64
13 | load | in_service | bool
14 | load | type | object
15 | ext_grid | name | object
16 | ext_grid | bus | uint32
17 | ext_grid | vm_pu | float64
18 | ext_grid | va_degree | float64
19 | ext_grid | slack_weight | float64
20 | ext_grid | in_service | bool
21 | line | name | object
22 | line | std_type | object
23 | line | from_bus | uint32
24 | line | to_bus | uint32
25 | line | length_km | float64
26 | line | r_ohm_per_km | float64
27 | line | x_ohm_per_km | float64
28 | line | c_nf_per_km | float64
29 | line | g_us_per_km | float64
30 | line | max_i_ka | float64
31 | line | df | float64
32 | line | parallel | uint32
33 | line | type | object
34 | line | in_service | bool
35 | trafo | name | object
36 | trafo | std_type | object
37 | trafo | hv_bus | uint32
38 | trafo | lv_bus | uint32
39 | trafo | sn_mva | float64
40 | trafo | vn_hv_kv | float64
41 | trafo | vn_lv_kv | float64
42 | trafo | vk_percent | float64
43 | trafo | vkr_percent | float64
44 | trafo | pfe_kw | float64
45 | trafo | i0_percent | float64
46 | trafo | shift_degree | float64
47 | trafo | tap_side | object
48 | trafo | tap_neutral | int32
49 | trafo | tap_min | int32
50 | trafo | tap_max | int32
51 | trafo | tap_step_percent | float64
52 | trafo | tap_step_degree | float64
53 | trafo | tap_pos | int32
54 | trafo | tap_phase_shifter | bool
55 | trafo | parallel | uint32
56 | trafo | df | float64
57 | trafo | in_service | bool
58 | line_geodata | coords | object
59 | bus_geodata | x | float64
60 | bus_geodata | y | float64
61 | bus_geodata | coords | object

## parameters
| version | format_version | converged | OPF_converged | name | f_hz | sn_mva
0 | 2.14.6 | 2.14.0 | FALSE | FALSE |  | 50 | 1