## bus
| name | vn_kv | type | zone | in_service
0 | bus_LV_626-3_0_3_node_0 | 0.4 | n |  | TRUE
1 | bus_LV_626-3_0_3_node_1 | 0.4 | n |  | TRUE
2 | bus_LV_626-3_0_3_node_2 | 0.4 | n |  | TRUE
3 | bus_LV_626-3_0_3_node_3 | 0.4 | n |  | TRUE
4 | bus_LV_626-3_0_3_node_4 | 0.4 | n |  | TRUE
5 | bus_LV_626-3_0_3_node_5 | 0.4 | n |  | TRUE
6 | bus_LV_626-3_0_3_node_52 | 0.4 | n |  | TRUE
7 | bus_LV_626-3_0_3_node_137 | 0.4 | n |  | TRUE
8 | bus_LV_626-3_0_3_node_13 | 0.4 | n |  | TRUE
9 | bus_LV_626-3_0_3_node_26 | 0.4 | n |  | TRUE
10 | bus_LV_626-3_0_3_node_136 | 0.4 | n |  | TRUE
11 | bus_LV_626-3_0_3_node_12 | 0.4 | n |  | TRUE
12 | bus_LV_626-3_0_3_node_27 | 0.4 | n |  | TRUE
13 | bus_LV_626-3_0_3_node_6 | 0.4 | n |  | TRUE
14 | bus_LV_626-3_0_3_node_7 | 0.4 | n |  | TRUE
15 | bus_LV_626-3_0_3_node_8 | 0.4 | n |  | TRUE
16 | bus_LV_626-3_0_3_node_9 | 0.4 | n |  | TRUE
17 | bus_LV_626-3_0_3_node_10 | 0.4 | n |  | TRUE
18 | bus_LV_626-3_0_3_node_11 | 0.4 | n |  | TRUE
19 | bus_LV_626-3_0_3_node_28 | 0.4 | n |  | TRUE
20 | bus_LV_626-3_0_3_node_22 | 0.4 | n |  | TRUE
21 | bus_LV_626-3_0_3_node_29 | 0.4 | n |  | TRUE
22 | bus_LV_626-3_0_3_node_30 | 0.4 | n |  | TRUE
23 | bus_LV_626-3_0_3_node_20 | 0.4 | n |  | TRUE
24 | bus_LV_626-3_0_3_node_14 | 0.4 | n |  | TRUE
25 | bus_LV_626-3_0_3_node_15 | 0.4 | n |  | TRUE
26 | bus_LV_626-3_0_3_node_16 | 0.4 | n |  | TRUE
27 | bus_LV_626-3_0_3_node_17 | 0.4 | n |  | TRUE
28 | bus_LV_626-3_0_3_node_18 | 0.4 | n |  | TRUE
29 | bus_LV_626-3_0_3_node_23 | 0.4 | n |  | TRUE
30 | bus_LV_626-3_0_3_node_66 | 0.4 | n |  | TRUE
31 | bus_LV_626-3_0_3_node_24 | 0.4 | n |  | TRUE
32 | bus_LV_626-3_0_3_node_67 | 0.4 | n |  | TRUE
33 | bus_LV_626-3_0_3_node_19 | 0.4 | n |  | TRUE
34 | bus_LV_626-3_0_3_node_21 | 0.4 | n |  | TRUE
35 | bus_LV_626-3_0_3_node_25 | 0.4 | n |  | TRUE
36 | bus_LV_626-3_0_3_node_39 | 0.4 | n |  | TRUE
37 | bus_LV_626-3_0_3_node_42 | 0.4 | n |  | TRUE
38 | bus_LV_626-3_0_3_node_36 | 0.4 | n |  | TRUE
39 | bus_LV_626-3_0_3_node_37 | 0.4 | n |  | TRUE
40 | bus_LV_626-3_0_3_node_44 | 0.4 | n |  | TRUE
41 | bus_LV_626-3_0_3_node_43 | 0.4 | n |  | TRUE
42 | bus_LV_626-3_0_3_node_45 | 0.4 | n |  | TRUE
43 | bus_LV_626-3_0_3_node_31 | 0.4 | n |  | TRUE
44 | bus_LV_626-3_0_3_node_32 | 0.4 | n |  | TRUE
45 | bus_LV_626-3_0_3_node_33 | 0.4 | n |  | TRUE
46 | bus_LV_626-3_0_3_node_34 | 0.4 | n |  | TRUE
47 | bus_LV_626-3_0_3_node_35 | 0.4 | n |  | TRUE
48 | bus_LV_626-3_0_3_node_47 | 0.4 | n |  | TRUE
49 | bus_LV_626-3_0_3_node_40 | 0.4 | n |  | TRUE
50 | bus_LV_626-3_0_3_node_59 | 0.4 | n |  | TRUE
51 | bus_LV_626-3_0_3_node_46 | 0.4 | n |  | TRUE
52 | bus_LV_626-3_0_3_node_41 | 0.4 | n |  | TRUE
53 | bus_LV_626-3_0_3_node_38 | 0.4 | n |  | TRUE
54 | bus_LV_626-3_0_3_node_65 | 0.4 | n |  | TRUE
55 | bus_LV_626-3_0_3_node_68 | 0.4 | n |  | TRUE
56 | bus_LV_626-3_0_3_node_64 | 0.4 | n |  | TRUE
57 | bus_LV_626-3_0_3_node_51 | 0.4 | n |  | TRUE
58 | bus_LV_626-3_0_3_node_50 | 0.4 | n |  | TRUE
59 | bus_LV_626-3_0_3_node_49 | 0.4 | n |  | TRUE
60 | bus_LV_626-3_0_3_node_56 | 0.4 | n |  | TRUE
61 | bus_LV_626-3_0_3_node_48 | 0.4 | n |  | TRUE
62 | bus_LV_626-3_0_3_node_135 | 0.4 | n |  | TRUE
63 | bus_LV_626-3_0_3_node_53 | 0.4 | n |  | TRUE
64 | bus_LV_626-3_0_3_node_54 | 0.4 | n |  | TRUE
65 | bus_LV_626-3_0_3_node_69 | 0.4 | n |  | TRUE
66 | bus_LV_626-3_0_3_node_70 | 0.4 | n |  | TRUE
67 | bus_LV_626-3_0_3_node_55 | 0.4 | n |  | TRUE
68 | bus_LV_626-3_0_3_node_57 | 0.4 | n |  | TRUE
69 | bus_LV_626-3_0_3_node_58 | 0.4 | n |  | TRUE
70 | bus_LV_626-3_0_3_node_60 | 0.4 | n |  | TRUE
71 | bus_LV_626-3_0_3_node_61 | 0.4 | n |  | TRUE
72 | bus_LV_626-3_0_3_node_120 | 0.4 | n |  | TRUE
73 | bus_LV_626-3_0_3_node_121 | 0.4 | n |  | TRUE
74 | bus_LV_626-3_0_3_node_62 | 0.4 | n |  | TRUE
75 | bus_LV_626-3_0_3_node_63 | 0.4 | n |  | TRUE
76 | bus_LV_626-3_0_3_node_124 | 0.4 | n |  | TRUE
77 | bus_LV_626-3_0_3_node_123 | 0.4 | n |  | TRUE
78 | bus_LV_626-3_0_3_node_77 | 0.4 | n |  | TRUE
79 | bus_LV_626-3_0_3_node_78 | 0.4 | n |  | TRUE
80 | bus_LV_626-3_0_3_node_71 | 0.4 | n |  | TRUE
81 | bus_LV_626-3_0_3_node_72 | 0.4 | n |  | TRUE
82 | bus_LV_626-3_0_3_node_73 | 0.4 | n |  | TRUE
83 | bus_LV_626-3_0_3_node_74 | 0.4 | n |  | TRUE
84 | bus_LV_626-3_0_3_node_75 | 0.4 | n |  | TRUE
85 | bus_LV_626-3_0_3_node_76 | 0.4 | n |  | TRUE
86 | bus_LV_626-3_0_3_node_83 | 0.4 | n |  | TRUE
87 | bus_LV_626-3_0_3_node_80 | 0.4 | n |  | TRUE
88 | bus_LV_626-3_0_3_node_84 | 0.4 | n |  | TRUE
89 | bus_LV_626-3_0_3_node_81 | 0.4 | n |  | TRUE
90 | bus_LV_626-3_0_3_node_79 | 0.4 | n |  | TRUE
91 | bus_LV_626-3_0_3_node_82 | 0.4 | n |  | TRUE
92 | bus_LV_626-3_0_3_node_122 | 0.4 | n |  | TRUE
93 | bus_LV_626-3_0_3_node_130 | 0.4 | n |  | TRUE
94 | bus_LV_626-3_0_3_node_125 | 0.4 | n |  | TRUE
95 | bus_LV_626-3_0_3_node_126 | 0.4 | n |  | TRUE
96 | bus_LV_626-3_0_3_node_127 | 0.4 | n |  | TRUE
97 | bus_LV_626-3_0_3_node_128 | 0.4 | n |  | TRUE
98 | bus_LV_626-3_0_3_node_131 | 0.4 | n |  | TRUE
99 | bus_LV_626-3_0_3_node_129 | 0.4 | n |  | TRUE
100 | bus_LV_626-3_0_3_node_132 | 0.4 | n |  | TRUE
101 | bus_MV_92_0_node_24 | 20 | n |  | TRUE

## load
| name | bus | p_mw | q_mvar | const_z_percent | const_i_percent | sn_mva | scaling | in_service | type
0 | LV_626-3_0_3_load_0 | 0 | 0.0010147 | 0.0002543 | 0 | 0 |  | 1 | TRUE | wye
1 | LV_626-3_0_3_load_2 | 2 | 0.00073864 | 0.00018512 | 0 | 0 |  | 1 | TRUE | wye
2 | LV_626-3_0_3_load_52 | 6 | 0.0003912 | 9.8045e-05 | 0 | 0 |  | 1 | TRUE | wye
3 | LV_626-3_0_3_load_137 | 7 | 0.0025491 | 0.00063886 | 0 | 0 |  | 1 | TRUE | wye
4 | LV_626-3_0_3_load_26 | 9 | 0.0032902 | 0.00082461 | 0 | 0 |  | 1 | TRUE | wye
5 | LV_626-3_0_3_load_136 | 10 | 0.0011831 | 0.00029652 | 0 | 0 |  | 1 | TRUE | wye
6 | LV_626-3_0_3_load_12 | 11 | 0.0011493 | 0.00028804 | 0 | 0 |  | 1 | TRUE | wye
7 | LV_626-3_0_3_load_27 | 12 | 0.00038986 | 9.7707e-05 | 0 | 0 |  | 1 | TRUE | wye
8 | LV_626-3_0_3_load_6 | 13 | 0.0027303 | 0.00068428 | 0 | 0 |  | 1 | TRUE | wye
9 | LV_626-3_0_3_load_7 | 14 | 0.00096699 | 0.00024235 | 0 | 0 |  | 1 | TRUE | wye
10 | LV_626-3_0_3_load_9 | 16 | 0.0019983 | 0.00050082 | 0 | 0 |  | 1 | TRUE | wye
11 | LV_626-3_0_3_load_10 | 17 | 0.001317 | 0.00033008 | 0 | 0 |  | 1 | TRUE | wye
12 | LV_626-3_0_3_load_11 | 18 | 0.0022423 | 0.00056196 | 0 | 0 |  | 1 | TRUE | wye
13 | LV_626-3_0_3_load_22 | 20 | 0.0015824 | 0.00039658 | 0 | 0 |  | 1 | TRUE | wye
14 | LV_626-3_0_3_load_29 | 21 | 0.0042186 | 0.0010573 | 0 | 0 |  | 1 | TRUE | wye
15 | LV_626-3_0_3_load_30 | 22 | 0.0011283 | 0.00028278 | 0 | 0 |  | 1 | TRUE | wye
16 | LV_626-3_0_3_load_20 | 23 | 0.0044764 | 0.0011219 | 0 | 0 |  | 1 | TRUE | wye
17 | LV_626-3_0_3_load_14 | 24 | 0.0040226 | 0.0010082 | 0 | 0 |  | 1 | TRUE | wye
18 | LV_626-3_0_3_load_15 | 25 | 0.00041088 | 0.00010298 | 0 | 0 |  | 1 | TRUE | wye
19 | LV_626-3_0_3_load_18 | 28 | 0.0004389 | 0.00011 | 0 | 0 |  | 1 | TRUE | wye
20 | LV_626-3_0_3_load_23 | 29 | 0.0027011 | 0.00067695 | 0 | 0 |  | 1 | TRUE | wye
21 | LV_626-3_0_3_load_66 | 30 | 0.0021504 | 0.00053893 | 0 | 0 |  | 1 | TRUE | wye
22 | LV_626-3_0_3_load_24 | 31 | 0.001551 | 0.00038871 | 0 | 0 |  | 1 | TRUE | wye
23 | LV_626-3_0_3_load_67 | 32 | 0.00079797 | 0.00019999 | 0 | 0 |  | 1 | TRUE | wye
24 | LV_626-3_0_3_load_19 | 33 | 0.0010622 | 0.00026621 | 0 | 0 |  | 1 | TRUE | wye
25 | LV_626-3_0_3_load_21 | 34 | 0.0054158 | 0.0013573 | 0 | 0 |  | 1 | TRUE | wye
26 | LV_626-3_0_3_load_39 | 36 | 0.0031431 | 0.00078773 | 0 | 0 |  | 1 | TRUE | wye
27 | LV_626-3_0_3_load_36 | 38 | 0.0059163 | 0.0014828 | 0 | 0 |  | 1 | TRUE | wye
28 | LV_626-3_0_3_load_37 | 39 | 0.0023618 | 0.00059192 | 0 | 0 |  | 1 | TRUE | wye
29 | LV_626-3_0_3_load_44 | 40 | 0.0010121 | 0.00025366 | 0 | 0 |  | 1 | TRUE | wye
30 | LV_626-3_0_3_load_43 | 41 | 0.0012634 | 0.00031663 | 0 | 0 |  | 1 | TRUE | wye
31 | LV_626-3_0_3_load_45 | 42 | 0.00055224 | 0.00013841 | 0 | 0 |  | 1 | TRUE | wye
32 | LV_626-3_0_3_load_31 | 43 | 0.000858 | 0.00021503 | 0 | 0 |  | 1 | TRUE | wye
33 | LV_626-3_0_3_load_32 | 44 | 0.0046074 | 0.0011547 | 0 | 0 |  | 1 | TRUE | wye
34 | LV_626-3_0_3_load_33 | 45 | 0.00094123 | 0.00023589 | 0 | 0 |  | 1 | TRUE | wye
35 | LV_626-3_0_3_load_34 | 46 | 0.0046874 | 0.0011748 | 0 | 0 |  | 1 | TRUE | wye
36 | LV_626-3_0_3_load_35 | 47 | 0.0012858 | 0.00032225 | 0 | 0 |  | 1 | TRUE | wye
37 | LV_626-3_0_3_load_40 | 49 | 0.0010632 | 0.00026647 | 0 | 0 |  | 1 | TRUE | wye
38 | LV_626-3_0_3_load_59 | 50 | 0.00070294 | 0.00017617 | 0 | 0 |  | 1 | TRUE | wye
39 | LV_626-3_0_3_load_46 | 51 | 0.0019413 | 0.00048654 | 0 | 0 |  | 1 | TRUE | wye
40 | LV_626-3_0_3_load_41 | 52 | 0.00079356 | 0.00019889 | 0 | 0 |  | 1 | TRUE | wye
41 | LV_626-3_0_3_load_65 | 54 | 0.0008956 | 0.00022446 | 0 | 0 |  | 1 | TRUE | wye
42 | LV_626-3_0_3_load_68 | 55 | 0.00079362 | 0.0001989 | 0 | 0 |  | 1 | TRUE | wye
43 | LV_626-3_0_3_load_64 | 56 | 0.00074185 | 0.00018593 | 0 | 0 |  | 1 | TRUE | wye
44 | LV_626-3_0_3_load_51 | 57 | 0.0019994 | 0.00050109 | 0 | 0 |  | 1 | TRUE | wye
45 | LV_626-3_0_3_load_50 | 58 | 0.003063 | 0.00076765 | 0 | 0 |  | 1 | TRUE | wye
46 | LV_626-3_0_3_load_49 | 59 | 0.0013798 | 0.00034582 | 0 | 0 |  | 1 | TRUE | wye
47 | LV_626-3_0_3_load_48 | 61 | 0.0045862 | 0.0011494 | 0 | 0 |  | 1 | TRUE | wye
48 | LV_626-3_0_3_load_53 | 63 | 0.0021292 | 0.00053363 | 0 | 0 |  | 1 | TRUE | wye
49 | LV_626-3_0_3_load_54 | 64 | 0.0015152 | 0.00037974 | 0 | 0 |  | 1 | TRUE | wye
50 | LV_626-3_0_3_load_69 | 65 | 0.0020361 | 0.0005103 | 0 | 0 |  | 1 | TRUE | wye
51 | LV_626-3_0_3_load_70 | 66 | 0.001733 | 0.00043434 | 0 | 0 |  | 1 | TRUE | wye
52 | LV_626-3_0_3_load_55 | 67 | 0.00061489 | 0.0001541 | 0 | 0 |  | 1 | TRUE | wye
53 | LV_626-3_0_3_load_58 | 69 | 0.0014694 | 0.00036827 | 0 | 0 |  | 1 | TRUE | wye
54 | LV_626-3_0_3_load_60 | 70 | 0.0027833 | 0.00069756 | 0 | 0 |  | 1 | TRUE | wye
55 | LV_626-3_0_3_load_61 | 71 | 0.0011849 | 0.00029695 | 0 | 0 |  | 1 | TRUE | wye
56 | LV_626-3_0_3_load_120 | 72 | 0.00073716 | 0.00018475 | 0 | 0 |  | 1 | TRUE | wye
57 | LV_626-3_0_3_load_121 | 73 | 0.0081688 | 0.0020473 | 0 | 0 |  | 1 | TRUE | wye
58 | LV_626-3_0_3_load_62 | 74 | 0.005717 | 0.0014328 | 0 | 0 |  | 1 | TRUE | wye
59 | LV_626-3_0_3_load_124 | 76 | 0.001062 | 0.00026617 | 0 | 0 |  | 1 | TRUE | wye
60 | LV_626-3_0_3_load_123 | 77 | 0.0034685 | 0.00086929 | 0 | 0 |  | 1 | TRUE | wye
61 | LV_626-3_0_3_load_77 | 78 | 0.0023808 | 0.00059668 | 0 | 0 |  | 1 | TRUE | wye
62 | LV_626-3_0_3_load_78 | 79 | 0.0015737 | 0.0003944 | 0 | 0 |  | 1 | TRUE | wye
63 | LV_626-3_0_3_load_71 | 80 | 0.0004857 | 0.00012173 | 0 | 0 |  | 1 | TRUE | wye
64 | LV_626-3_0_3_load_75 | 84 | 0.00034272 | 8.5895e-05 | 0 | 0 |  | 1 | TRUE | wye
65 | LV_626-3_0_3_load_76 | 85 | 0.00097302 | 0.00024386 | 0 | 0 |  | 1 | TRUE | wye
66 | LV_626-3_0_3_load_83 | 86 | 0.0037786 | 0.000947 | 0 | 0 |  | 1 | TRUE | wye
67 | LV_626-3_0_3_load_80 | 87 | 0.00085836 | 0.00021512 | 0 | 0 |  | 1 | TRUE | wye
68 | LV_626-3_0_3_load_84 | 88 | 0.00035965 | 9.0138e-05 | 0 | 0 |  | 1 | TRUE | wye
69 | LV_626-3_0_3_load_81 | 89 | 0.00067321 | 0.00016872 | 0 | 0 |  | 1 | TRUE | wye
70 | LV_626-3_0_3_load_79 | 90 | 0.00079904 | 0.00020026 | 0 | 0 |  | 1 | TRUE | wye
71 | LV_626-3_0_3_load_82 | 91 | 0.00076685 | 0.00019219 | 0 | 0 |  | 1 | TRUE | wye
72 | LV_626-3_0_3_load_122 | 92 | 0.0038868 | 0.00097412 | 0 | 0 |  | 1 | TRUE | wye
73 | LV_626-3_0_3_load_130 | 93 | 0.00024076 | 6.0341e-05 | 0 | 0 |  | 1 | TRUE | wye
74 | LV_626-3_0_3_load_126 | 95 | 0.00018237 | 4.5705e-05 | 0 | 0 |  | 1 | TRUE | wye
75 | LV_626-3_0_3_load_127 | 96 | 0.00069907 | 0.0001752 | 0 | 0 |  | 1 | TRUE | wye
76 | LV_626-3_0_3_load_128 | 97 | 0.0015497 | 0.00038839 | 0 | 0 |  | 1 | TRUE | wye
77 | LV_626-3_0_3_load_131 | 98 | 0.00040601 | 0.00010176 | 0 | 0 |  | 1 | TRUE | wye
78 | LV_626-3_0_3_load_129 | 99 | 0.0010763 | 0.00026975 | 0 | 0 |  | 1 | TRUE | wye
79 | LV_626-3_0_3_load_132 | 100 | 0.00032951 | 8.2582e-05 | 0 | 0 |  | 1 | TRUE | wye

## ext_grid
| name | bus | vm_pu | va_degree | slack_weight | in_service
0 |  | 23 | 1 | 0 | 1 | TRUE

## line
| name | std_type | from_bus | to_bus | length_km | r_ohm_per_km | x_ohm_per_km | c_nf_per_km | g_us_per_km | max_i_ka | df | parallel | type | in_service
0 | LV_626-3_0_3_line_0 | NAYY 4x150 SE | 0 | 1 | 0.019868 | 0.208 | 0.08 | 261 | 0 | 0.27 | 1 | 1 | cs | TRUE
1 | LV_626-3_0_3_line_1 | NAYY 4x150 SE | 0 | 2 | 0.0018511 | 0.208 | 0.08 | 261 | 0 | 0.27 | 1 | 1 | cs | TRUE
2 | LV_626-3_0_3_line_2 | NAYY 4x150 SE | 1 | 3 | 0.041153 | 0.208 | 0.08 | 261 | 0 | 0.27 | 1 | 1 | cs | TRUE
3 | LV_626-3_0_3_line_3 | NAYY 4x150 SE | 1 | 4 | 0.029003 | 0.208 | 0.08 | 261 | 0 | 0.27 | 1 | 1 | cs | TRUE
4 | LV_626-3_0_3_line_4 | NAYY 4x150 SE | 3 | 5 | 0.058105 | 0.208 | 0.08 | 261 | 0 | 0.27 | 1 | 1 | cs | TRUE
5 | LV_626-3_0_3_line_5 | NAYY 4x150 SE | 3 | 6 | 0.061831 | 0.208 | 0.08 | 261 | 0 | 0.27 | 1 | 1 | cs | TRUE
6 | LV_626-3_0_3_line_6 | NAYY 4x150 SE | 4 | 7 | 0.01189 | 0.208 | 0.08 | 261 | 0 | 0.27 | 1 | 1 | cs | TRUE
7 | LV_626-3_0_3_line_7 | NAYY 4x150 SE | 5 | 8 | 0.006191 | 0.208 | 0.08 | 261 | 0 | 0.27 | 1 | 1 | cs | TRUE
8 | LV_626-3_0_3_line_8 | NAYY 4x150 SE | 5 | 9 | 0.021753 | 0.208 | 0.08 | 261 | 0 | 0.27 | 1 | 1 | cs | TRUE
9 | LV_626-3_0_3_line_9 | NAYY 4x150 SE | 6 | 10 | 0.063657 | 0.208 | 0.08 | 261 | 0 | 0.27 | 1 | 1 | cs | TRUE
10 | LV_626-3_0_3_line_10 | NAYY 4x150 SE | 8 | 11 | 0.034315 | 0.208 | 0.08 | 261 | 0 | 0.27 | 1 | 1 | cs | TRUE
11 | LV_626-3_0_3_line_11 | NAYY 4x150 SE | 9 | 12 | 0.016312 | 0.208 | 0.08 | 261 | 0 | 0.27 | 1 | 1 | cs | TRUE
12 | LV_626-3_0_3_line_12 | NAYY 4x150 SE | 10 | 62 | 0.030979 | 0.208 | 0.08 | 261 | 0 | 0.27 | 1 | 1 | cs | TRUE
13 | LV_626-3_0_3_line_13 | NAYY 4x150 SE | 12 | 16 | 0.00072998 | 0.208 | 0.08 | 261 | 0 | 0.27 | 1 | 1 | cs | TRUE
14 | LV_626-3_0_3_line_14 | NAYY 4x150 SE | 13 | 14 | 0.0083674 | 0.208 | 0.08 | 261 | 0 | 0.27 | 1 | 1 | cs | TRUE
15 | LV_626-3_0_3_line_15 | NAYY 4x150 SE | 13 | 15 | 0.021454 | 0.208 | 0.08 | 261 | 0 | 0.27 | 1 | 1 | cs | TRUE
16 | LV_626-3_0_3_line_16 | NAYY 4x150 SE | 14 | 16 | 0.029982 | 0.208 | 0.08 | 261 | 0 | 0.27 | 1 | 1 | cs | TRUE
17 | LV_626-3_0_3_line_17 | NAYY 4x150 SE | 15 | 17 | 0.0035051 | 0.208 | 0.08 | 261 | 0 | 0.27 | 1 | 2 | cs | TRUE
18 | LV_626-3_0_3_line_18 | NAYY 4x150 SE | 15 | 18 | 0.03895 | 0.208 | 0.08 | 261 | 0 | 0.27 | 1 | 2 | cs | TRUE
19 | LV_626-3_0_3_line_19 | NAYY 4x150 SE | 17 | 19 | 0.013441 | 0.208 | 0.08 | 261 | 0 | 0.27 | 1 | 2 | cs | TRUE
20 | LV_626-3_0_3_line_20 | NAYY 4x150 SE | 18 | 20 | 0.0073768 | 0.208 | 0.08 | 261 | 0 | 0.27 | 1 | 2 | cs | TRUE
21 | LV_626-3_0_3_line_21 | NAYY 4x150 SE | 19 | 21 | 0.031488 | 0.208 | 0.08 | 261 | 0 | 0.27 | 1 | 2 | cs | TRUE
22 | LV_626-3_0_3_line_22 | NAYY 4x150 SE | 19 | 22 | 0.018389 | 0.208 | 0.08 | 261 | 0 | 0.27 | 1 | 1 | cs | TRUE
23 | LV_626-3_0_3_line_23 | NAYY 4x150 SE | 20 | 23 | 0.01988 | 0.208 | 0.08 | 261 | 0 | 0.27 | 1 | 2 | cs | TRUE
24 | LV_626-3_0_3_line_24 | NAYY 4x150 SE | 21 | 37 | 0.034761 | 0.208 | 0.08 | 261 | 0 | 0.27 | 1 | 2 | cs | TRUE
25 | LV_626-3_0_3_line_25 | NAYY 4x150 SE | 22 | 40 | 0.0136 | 0.208 | 0.08 | 261 | 0 | 0.27 | 1 | 1 | cs | TRUE
26 | LV_626-3_0_3_line_26 | NAYY 4x150 SE | 23 | 33 | 0.024495 | 0.208 | 0.08 | 261 | 0 | 0.27 | 1 | 1 | cs | TRUE
27 | LV_626-3_0_3_line_27 | NAYY 4x150 SE | 24 | 25 | 0.012131 | 0.208 | 0.08 | 261 | 0 | 0.27 | 1 | 1 | cs | TRUE
28 | LV_626-3_0_3_line_28 | NAYY 4x150 SE | 24 | 26 | 0.026527 | 0.208 | 0.08 | 261 | 0 | 0.27 | 1 | 1 | cs | TRUE
29 | LV_626-3_0_3_line_29 | NAYY 4x150 SE | 26 | 27 | 0.014518 | 0.208 | 0.08 | 261 | 0 | 0.27 | 1 | 1 | cs | TRUE
30 | LV_626-3_0_3_line_30 | NAYY 4x150 SE | 26 | 28 | 0.01695 | 0.208 | 0.08 | 261 | 0 | 0.27 | 1 | 1 | cs | TRUE
31 | LV_626-3_0_3_line_31 | NAYY 4x150 SE | 27 | 29 | 0.0021413 | 0.208 | 0.08 | 261 | 0 | 0.27 | 1 | 1 | cs | TRUE
32 | LV_626-3_0_3_line_32 | NAYY 4x150 SE | 28 | 30 | 0.0055483 | 0.208 | 0.08 | 261 | 0 | 0.27 | 1 | 1 | cs | TRUE
33 | LV_626-3_0_3_line_33 | NAYY 4x150 SE | 29 | 31 | 0.016801 | 0.208 | 0.08 | 261 | 0 | 0.27 | 1 | 1 | cs | TRUE
34 | LV_626-3_0_3_line_34 | NAYY 4x150 SE | 30 | 32 | 0.003113 | 0.208 | 0.08 | 261 | 0 | 0.27 | 1 | 1 | cs | TRUE
35 | LV_626-3_0_3_line_35 | NAYY 4x150 SE | 31 | 35 | 0.018523 | 0.208 | 0.08 | 261 | 0 | 0.27 | 1 | 1 | cs | TRUE
36 | LV_626-3_0_3_line_36 | NAYY 4x150 SE | 32 | 55 | 0.018276 | 0.208 | 0.08 | 261 | 0 | 0.27 | 1 | 1 | cs | TRUE
37 | LV_626-3_0_3_line_37 | NAYY 4x150 SE | 33 | 34 | 0.0072993 | 0.208 | 0.08 | 261 | 0 | 0.27 | 1 | 1 | cs | TRUE
38 | LV_626-3_0_3_line_38 | NAYY 4x150 SE | 35 | 36 | 0.030309 | 0.208 | 0.08 | 261 | 0 | 0.27 | 1 | 1 | cs | TRUE
39 | LV_626-3_0_3_line_39 | NAYY 4x150 SE | 36 | 37 | 0.00091149 | 0.208 | 0.08 | 261 | 0 | 0.27 | 1 | 1 | cs | TRUE
40 | LV_626-3_0_3_line_40 | NAYY 4x150 SE | 37 | 41 | 0.024364 | 0.208 | 0.08 | 261 | 0 | 0.27 | 1 | 1 | cs | TRUE
41 | LV_626-3_0_3_line_41 | NAYY 4x150 SE | 38 | 39 | 0.0053372 | 0.208 | 0.08 | 261 | 0 | 0.27 | 1 | 1 | cs | TRUE
42 | LV_626-3_0_3_line_42 | NAYY 4x150 SE | 39 | 53 | 0.010448 | 0.208 | 0.08 | 261 | 0 | 0.27 | 1 | 1 | cs | TRUE
43 | LV_626-3_0_3_line_43 | NAYY 4x150 SE | 40 | 42 | 0.01274 | 0.208 | 0.08 | 261 | 0 | 0.27 | 1 | 1 | cs | TRUE
44 | LV_626-3_0_3_line_44 | NAYY 4x150 SE | 41 | 58 | 0.022859 | 0.208 | 0.08 | 261 | 0 | 0.27 | 1 | 1 | cs | TRUE
45 | LV_626-3_0_3_line_45 | NAYY 4x150 SE | 42 | 51 | 0.018122 | 0.208 | 0.08 | 261 | 0 | 0.27 | 1 | 1 | cs | TRUE
46 | LV_626-3_0_3_line_46 | NAYY 4x150 SE | 43 | 44 | 0.013187 | 0.208 | 0.08 | 261 | 0 | 0.27 | 1 | 1 | cs | TRUE
47 | LV_626-3_0_3_line_47 | NAYY 4x150 SE | 43 | 45 | 0.012345 | 0.208 | 0.08 | 261 | 0 | 0.27 | 1 | 1 | cs | TRUE
48 | LV_626-3_0_3_line_48 | NAYY 4x150 SE | 44 | 46 | 0.025973 | 0.208 | 0.08 | 261 | 0 | 0.27 | 1 | 1 | cs | TRUE
49 | LV_626-3_0_3_line_49 | NAYY 4x150 SE | 45 | 47 | 0.008662 | 0.208 | 0.08 | 261 | 0 | 0.27 | 1 | 1 | cs | TRUE
50 | LV_626-3_0_3_line_50 | NAYY 4x150 SE | 46 | 48 | 0.033596 | 0.208 | 0.08 | 261 | 0 | 0.27 | 1 | 1 | cs | TRUE
51 | LV_626-3_0_3_line_51 | NAYY 4x150 SE | 47 | 49 | 4.4287e-05 | 0.208 | 0.08 | 261 | 0 | 0.27 | 1 | 1 | cs | TRUE
52 | LV_626-3_0_3_line_52 | NAYY 4x150 SE | 48 | 50 | 0.022177 | 0.208 | 0.08 | 261 | 0 | 0.27 | 1 | 1 | cs | TRUE
53 | LV_626-3_0_3_line_53 | NAYY 4x150 SE | 48 | 51 | 0.0038094 | 0.208 | 0.08 | 261 | 0 | 0.27 | 1 | 1 | cs | TRUE
54 | LV_626-3_0_3_line_54 | NAYY 4x150 SE | 49 | 52 | 0.015983 | 0.208 | 0.08 | 261 | 0 | 0.27 | 1 | 1 | cs | TRUE
55 | LV_626-3_0_3_line_55 | NAYY 4x150 SE | 50 | 60 | 0.029368 | 0.208 | 0.08 | 261 | 0 | 0.27 | 1 | 1 | cs | TRUE
56 | LV_626-3_0_3_line_56 | NAYY 4x150 SE | 52 | 57 | 0.0057891 | 0.208 | 0.08 | 261 | 0 | 0.27 | 1 | 1 | cs | TRUE
57 | LV_626-3_0_3_line_57 | NAYY 4x150 SE | 53 | 54 | 0.01296 | 0.208 | 0.08 | 261 | 0 | 0.27 | 1 | 1 | cs | TRUE
58 | LV_626-3_0_3_line_58 | NAYY 4x150 SE | 53 | 55 | 0.024679 | 0.208 | 0.08 | 261 | 0 | 0.27 | 1 | 1 | cs | TRUE
59 | LV_626-3_0_3_line_59 | NAYY 4x150 SE | 54 | 56 | 0.0048857 | 0.208 | 0.08 | 261 | 0 | 0.27 | 1 | 1 | cs | TRUE
60 | LV_626-3_0_3_line_60 | NAYY 4x150 SE | 56 | 75 | 0.057669 | 0.208 | 0.08 | 261 | 0 | 0.27 | 1 | 1 | cs | TRUE
61 | LV_626-3_0_3_line_61 | NAYY 4x150 SE | 58 | 59 | 0.01536 | 0.208 | 0.08 | 261 | 0 | 0.27 | 1 | 1 | cs | TRUE
62 | LV_626-3_0_3_line_62 | NAYY 4x150 SE | 59 | 61 | 0.0060341 | 0.208 | 0.08 | 261 | 0 | 0.27 | 1 | 1 | cs | TRUE
63 | LV_626-3_0_3_line_63 | NAYY 4x150 SE | 60 | 69 | 0.010108 | 0.208 | 0.08 | 261 | 0 | 0.27 | 1 | 1 | cs | TRUE
64 | LV_626-3_0_3_line_64 | NAYY 4x150 SE | 60 | 67 | 0.012081 | 0.208 | 0.08 | 261 | 0 | 0.27 | 1 | 1 | cs | TRUE
65 | LV_626-3_0_3_line_65 | NAYY 4x150 SE | 62 | 63 | 0.044116 | 0.208 | 0.08 | 261 | 0 | 0.27 | 1 | 1 | cs | TRUE
66 | LV_626-3_0_3_line_66 | NAYY 4x150 SE | 63 | 64 | 0.02961 | 0.208 | 0.08 | 261 | 0 | 0.27 | 1 | 1 | cs | TRUE
67 | LV_626-3_0_3_line_67 | NAYY 4x150 SE | 64 | 65 | 0.021241 | 0.208 | 0.08 | 261 | 0 | 0.27 | 1 | 1 | cs | TRUE
68 | LV_626-3_0_3_line_68 | NAYY 4x150 SE | 65 | 66 | 0.023471 | 0.208 | 0.08 | 261 | 0 | 0.27 | 1 | 1 | cs | TRUE
69 | LV_626-3_0_3_line_69 | NAYY 4x150 SE | 66 | 78 | 0.024118 | 0.208 | 0.08 | 261 | 0 | 0.27 | 1 | 1 | cs | TRUE
70 | LV_626-3_0_3_line_70 | NAYY 4x150 SE | 67 | 68 | 0.013365 | 0.208 | 0.08 | 261 | 0 | 0.27 | 1 | 1 | cs | TRUE
71 | LV_626-3_0_3_line_71 | NAYY 4x150 SE | 68 | 70 | 0.041618 | 0.208 | 0.08 | 261 | 0 | 0.27 | 1 | 1 | cs | TRUE
72 | LV_626-3_0_3_line_72 | NAYY 4x150 SE | 69 | 71 | 0.019426 | 0.208 | 0.08 | 261 | 0 | 0.27 | 1 | 1 | cs | TRUE
73 | LV_626-3_0_3_line_73 | NAYY 4x150 SE | 70 | 72 | 0.040424 | 0.208 | 0.08 | 261 | 0 | 0.27 | 1 | 1 | cs | TRUE
74 | LV_626-3_0_3_line_74 | NAYY 4x150 SE | 72 | 73 | 0.0033607 | 0.208 | 0.08 | 261 | 0 | 0.27 | 1 | 1 | cs | TRUE
75 | LV_626-3_0_3_line_75 | NAYY 4x150 SE | 74 | 75 | 0.017673 | 0.208 | 0.08 | 261 | 0 | 0.27 | 1 | 1 | cs | TRUE
76 | LV_626-3_0_3_line_76 | NAYY 4x150 SE | 74 | 76 | 0.17143 | 0.208 | 0.08 | 261 | 0 | 0.27 | 1 | 1 | cs | TRUE
77 | LV_626-3_0_3_line_77 | NAYY 4x150 SE | 76 | 77 | 0.19875 | 0.208 | 0.08 | 261 | 0 | 0.27 | 1 | 1 | cs | TRUE
78 | LV_626-3_0_3_line_78 | NAYY 4x150 SE | 77 | 93 | 0.22754 | 0.208 | 0.08 | 261 | 0 | 0.27 | 1 | 1 | cs | TRUE
79 | LV_626-3_0_3_line_79 | NAYY 4x150 SE | 77 | 92 | 0.0065701 | 0.208 | 0.08 | 261 | 0 | 0.27 | 1 | 1 | cs | TRUE
80 | LV_626-3_0_3_line_80 | NAYY 4x150 SE | 78 | 79 | 0.02931 | 0.208 | 0.08 | 261 | 0 | 0.27 | 1 | 1 | cs | TRUE
81 | LV_626-3_0_3_line_81 | NAYY 4x150 SE | 79 | 90 | 0.020798 | 0.208 | 0.08 | 261 | 0 | 0.27 | 1 | 1 | cs | TRUE
82 | LV_626-3_0_3_line_82 | NAYY 4x150 SE | 80 | 81 | 0.031584 | 0.208 | 0.08 | 261 | 0 | 0.27 | 1 | 1 | cs | TRUE
83 | LV_626-3_0_3_line_83 | NAYY 4x150 SE | 80 | 82 | 0.068549 | 0.208 | 0.08 | 261 | 0 | 0.27 | 1 | 1 | cs | TRUE
84 | LV_626-3_0_3_line_84 | NAYY 4x150 SE | 81 | 83 | 0.03805 | 0.208 | 0.08 | 261 | 0 | 0.27 | 1 | 1 | cs | TRUE
85 | LV_626-3_0_3_line_85 | NAYY 4x150 SE | 82 | 84 | 0.050832 | 0.208 | 0.08 | 261 | 0 | 0.27 | 1 | 1 | cs | TRUE
86 | LV_626-3_0_3_line_86 | NAYY 4x150 SE | 82 | 85 | 0.034695 | 0.208 | 0.08 | 261 | 0 | 0.27 | 1 | 1 | cs | TRUE
87 | LV_626-3_0_3_line_87 | NAYY 4x150 SE | 83 | 86 | 0.03604 | 0.208 | 0.08 | 261 | 0 | 0.27 | 1 | 1 | cs | TRUE
88 | LV_626-3_0_3_line_88 | NAYY 4x150 SE | 85 | 87 | 0.028097 | 0.208 | 0.08 | 261 | 0 | 0.27 | 1 | 1 | cs | TRUE
89 | LV_626-3_0_3_line_89 | NAYY 4x150 SE | 86 | 88 | 0.010356 | 0.208 | 0.08 | 261 | 0 | 0.27 | 1 | 1 | cs | TRUE
90 | LV_626-3_0_3_line_90 | NAYY 4x150 SE | 87 | 89 | 0.023587 | 0.208 | 0.08 | 261 | 0 | 0.27 | 1 | 1 | cs | TRUE
91 | LV_626-3_0_3_line_91 | NAYY 4x150 SE | 89 | 91 | 0.022486 | 0.208 | 0.08 | 261 | 0 | 0.27 | 1 | 1 | cs | TRUE
92 | LV_626-3_0_3_line_92 | NAYY 4x150 SE | 90 | 91 | 0.025307 | 0.208 | 0.08 | 261 | 0 | 0.27 | 1 | 1 | cs | TRUE
93 | LV_626-3_0_3_line_93 | NAYY 4x150 SE | 93 | 99 | 0.014493 | 0.208 | 0.08 | 261 | 0 | 0.27 | 1 | 1 | cs | TRUE
94 | LV_626-3_0_3_line_94 | NAYY 4x150 SE | 94 | 95 | 0.010321 | 0.208 | 0.08 | 261 | 0 | 0.27 | 1 | 1 | cs | TRUE
95 | LV_626-3_0_3_line_95 | NAYY 4x150 SE | 94 | 96 | 0.020798 | 0.208 | 0.08 | 261 | 0 | 0.27 | 1 | 1 | cs | TRUE
96 | LV_626-3_0_3_line_96 | NAYY 4x150 SE | 95 | 97 | 0.046015 | 0.208 | 0.08 | 261 | 0 | 0.27 | 1 | 1 | cs | TRUE
97 | LV_626-3_0_3_line_97 | NAYY 4x150 SE | 96 | 98 | 0.010131 | 0.208 | 0.08 | 261 | 0 | 0.27 | 1 | 1 | cs | TRUE
98 | LV_626-3_0_3_line_98 | NAYY 4x150 SE | 97 | 99 | 0.10247 | 0.208 | 0.08 | 261 | 0 | 0.27 | 1 | 1 | cs | TRUE
99 | LV_626-3_0_3_line_99 | NAYY 4x150 SE | 98 | 100 | 0.037577 | 0.208 | 0.08 | 261 | 0 | 0.27 | 1 | 1 | cs | TRUE

## trafo
| name | std_type | hv_bus | lv_bus | sn_mva | vn_hv_kv | vn_lv_kv | vk_percent | vkr_percent | pfe_kw | i0_percent | shift_degree | tap_side | tap_neutral | tap_min | tap_max | tap_step_percent | tap_step_degree | tap_pos | tap_phase_shifter | parallel | df | in_service
0 | LV_626-3_0_3_trafo_20 | 0.25 MVA 20/0.4 kV | 101 | 23 | 0.25 | 20 | 0.4 | 6 | 1.44 | 0.8 | 0.32 | 150 | hv | 0 | -2 | 2 | 2.5 | 0 | 0 | FALSE | 1 | 1 | TRUE

## line_geodata
| x0 | y0 | x1 | y1 | x2 | y2 | x3 | y3 | x4 | y4 | x5 | y5 | x6 | y6 | x7 | y7
0 | 2612506.6683 | 1199163.8771 | 2612499.0797 | 1199166.4516 | 2612487.2472 | 1199165.725
1 | 2612485.3996 | 1199165.6116 | 2612487.2472 | 1199165.725
2 | 2612506.6683 | 1199163.8771 | 2612501.9719 | 1199163.2559 | 2612499.3253 | 1199158.1588 | 2612496.3891 | 1199145.9239 | 2612514.3916 | 1199144.1493
3 | 2612506.6683 | 1199163.8771 | 2612514.4253 | 1199164.5047 | 2612522.1777 | 1199167.3669 | 2612528.7123 | 1199170.0264 | 2612534.6341 | 1199170.8503
4 | 2612456.5688 | 1199149.8655 | 2612458.5868 | 1199149.6696 | 2612496.3891 | 1199145.9239 | 2612514.3916 | 1199144.1493
5 | 2612514.3916 | 1199144.1493 | 2612560.7459 | 1199139.5658 | 2612575.9489 | 1199138.3641
6 | 2612546.4703 | 1199172.298 | 2612534.6341 | 1199170.8503
7 | 2612456.9166 | 1199143.6851 | 2612456.5688 | 1199149.8655
8 | 2612456.5688 | 1199149.8655 | 2612435.1384 | 1199153.5996
9 | 2612575.9489 | 1199138.3641 | 2612625.4276 | 1199098.3125
10 | 2612456.9166 | 1199143.6851 | 2612457.391 | 1199135.1927 | 2612457.7136 | 1199122.8311 | 2612459.8192 | 1199117.1324 | 2612465.3493 | 1199112.2635
11 | 2612435.1384 | 1199153.5996 | 2612419.0681 | 1199156.3997
12 | 2612636.3532 | 1199127.3067 | 2612625.4276 | 1199098.3125
13 | 2612419.0681 | 1199156.3997 | 2612418.349 | 1199156.5251
14 | 2612381.0598 | 1199165.2282 | 2612389.0812 | 1199162.8468
15 | 2612360.4928 | 1199171.3342 | 2612381.0598 | 1199165.2282
16 | 2612418.349 | 1199156.5251 | 2612400.1994 | 1199159.6875 | 2612391.8423 | 1199162.0271 | 2612389.0812 | 1199162.8468
17 | 2612360.4928 | 1199171.3342 | 2612357.0723 | 1199172.0997
18 | 2612360.4928 | 1199171.3342 | 2612363.0367 | 1199181.9896 | 2612366.7691 | 1199188.5563 | 2612373.6238 | 1199191.0496 | 2612386.7711 | 1199190.9918
19 | 2612343.9559 | 1199175.0355 | 2612357.0723 | 1199172.0997
20 | 2612386.7711 | 1199190.9918 | 2612394.1478 | 1199190.9594
21 | 2612343.9559 | 1199175.0355 | 2612335.6735 | 1199181.811 | 2612328.0753 | 1199189.0771 | 2612323.0503 | 1199198.0385
22 | 2612343.9559 | 1199175.0355 | 2612334.4151 | 1199171.7141 | 2612326.2075 | 1199170.5692
23 | 2612414.0268 | 1199191.1384 | 2612412.4457 | 1199191.1408 | 2612394.2951 | 1199190.9588 | 2612394.1478 | 1199190.9594
24 | 2612308.4938 | 1199229.5364 | 2612316.7428 | 1199209.2869 | 2612323.0503 | 1199198.0385
25 | 2612312.7376 | 1199168.6902 | 2612326.2075 | 1199170.5692
26 | 2612414.0268 | 1199191.1384 | 2612427.9243 | 1199191.1172 | 2612438.4913 | 1199191.916
27 | 2612222.6691 | 1199268.938 | 2612229.7355 | 1199272.2096 | 2612234.0078 | 1199272.9936
28 | 2612259.7414 | 1199279.1968 | 2612249.2798 | 1199275.7958 | 2612234.0078 | 1199272.9936
29 | 2612266.2314 | 1199266.4476 | 2612260.9776 | 1199274.1077 | 2612259.7414 | 1199279.1968
30 | 2612259.7414 | 1199279.1968 | 2612260.1354 | 1199283.8779 | 2612265.2382 | 1199286.7454 | 2612271.5114 | 1199288.0082
31 | 2612266.2314 | 1199266.4476 | 2612268.3353 | 1199266.0492
32 | 2612271.5114 | 1199288.0082 | 2612276.9507 | 1199289.1031
33 | 2612284.8567 | 1199263.0024 | 2612282.843 | 1199263.3021 | 2612268.3353 | 1199266.0492
34 | 2612276.9507 | 1199289.1031 | 2612280.0024 | 1199289.7174
35 | 2612303.1774 | 1199260.2754 | 2612284.8567 | 1199263.0024
36 | 2612280.0024 | 1199289.7174 | 2612282.59 | 1199290.2383 | 2612297.8722 | 1199293.5472
37 | 2612445.7699 | 1199192.4661 | 2612438.4913 | 1199191.916
38 | 2612303.1774 | 1199260.2754 | 2612305.3964 | 1199243.76 | 2612308.2999 | 1199230.4271
39 | 2612308.2999 | 1199230.4271 | 2612308.4938 | 1199229.5364
40 | 2612308.4938 | 1199229.5364 | 2612296.3889 | 1199229.2004 | 2612284.8045 | 1199233.1957
41 | 2612317.913 | 1199292.056 | 2612315.3927 | 1199287.3513
42 | 2612320.5875 | 1199302.1558 | 2612317.913 | 1199292.056
43 | 2612312.7376 | 1199168.6902 | 2612312.7376 | 1199168.6902 | 2612300.0144 | 1199169.335
44 | 2612284.8045 | 1199233.1957 | 2612274.1186 | 1199236.8812 | 2612269.4193 | 1199237.6831 | 2612262.765 | 1199236.3431
45 | 2612282.0193 | 1199168.0591 | 2612293.1303 | 1199169.6839 | 2612300.0144 | 1199169.335
46 | 2612259.0155 | 1199204.0479 | 2612246.9769 | 1199202.9075 | 2612245.9168 | 1199202.6337
47 | 2612233.9644 | 1199199.5459 | 2612245.9168 | 1199202.6337
48 | 2612284.4263 | 1199200.1936 | 2612278.0718 | 1199202.4819 | 2612263.7693 | 1199204.4982 | 2612259.0155 | 1199204.0479
49 | 2612226.0054 | 1199196.1276 | 2612233.9644 | 1199199.5459 | 2612233.9644 | 1199199.5459
50 | 2612284.4263 | 1199200.1936 | 2612282.697 | 1199196.9884 | 2612280.4431 | 1199189.6576 | 2612278.8062 | 1199178.4594 | 2612278.25 | 1199167.5079
51 | 2612225.9647 | 1199196.1101 | 2612226.0054 | 1199196.1276
52 | 2612278.25 | 1199167.5079 | 2612259.8196 | 1199155.173
53 | 2612278.25 | 1199167.5079 | 2612282.0193 | 1199168.0591
54 | 2612212.1937 | 1199188.1623 | 2612219.686 | 1199193.4135 | 2612225.9647 | 1199196.1101
55 | 2612235.4128 | 1199138.8384 | 2612259.8196 | 1199155.173
56 | 2612207.4531 | 1199184.8396 | 2612212.1937 | 1199188.1623
57 | 2612320.5875 | 1199302.1558 | 2612322.5295 | 1199314.9696
58 | 2612320.5875 | 1199302.1558 | 2612311.9804 | 1199296.6019 | 2612297.8722 | 1199293.5472
59 | 2612323.2616 | 1199319.8002 | 2612322.5295 | 1199314.9696
60 | 2612357.5055 | 1199361.3079 | 2612339.6707 | 1199352.1997 | 2612333.066 | 1199346.672 | 2612328.0488 | 1199339.2021 | 2612326.5515 | 1199334.2631 | 2612324.3509 | 1199326.988 | 2612323.2616 | 1199319.8002
61 | 2612262.765 | 1199236.3431 | 2612247.7072 | 1199233.3107
62 | 2612241.7918 | 1199232.1194 | 2612247.7072 | 1199233.3107
63 | 2612235.4128 | 1199138.8384 | 2612237.522 | 1199128.9525
64 | 2612235.4128 | 1199138.8384 | 2612231.6264 | 1199136.3071 | 2612225.8046 | 1199131.5373
65 | 2612671.3249 | 1199154.1989 | 2612636.3532 | 1199127.3067
66 | 2612697.5738 | 1199167.9003 | 2612671.3249 | 1199154.1989
67 | 2612697.5738 | 1199167.9003 | 2612716.4041 | 1199177.7293
68 | 2612716.4041 | 1199177.7293 | 2612725.5911 | 1199182.5247 | 2612737.2063 | 1199188.5997
69 | 2612758.5778 | 1199199.7775 | 2612737.2063 | 1199188.5997
70 | 2612215.4665 | 1199123.0672 | 2612225.8046 | 1199131.5373
71 | 2612215.4665 | 1199123.0672 | 2612207.3228 | 1199121.6054 | 2612200.9999 | 1199119.5581 | 2612187.5868 | 1199110.8929 | 2612183.4528 | 1199110.7622 | 2612179.165 | 1199111.365 | 2612177.2357 | 1199112.5484
72 | 2612241.7389 | 1199109.9906 | 2612239.4409 | 1199119.9587 | 2612237.522 | 1199128.9525
73 | 2612177.2357 | 1199112.5484 | 2612174.8655 | 1199114.0021 | 2612172.0034 | 1199117.4648 | 2612170.4116 | 1199121.4526 | 2612170.405 | 1199124.7099 | 2612172.4381 | 1199128.3716 | 2612175.9041 | 1199131.2357 | 2612189.5147 | 1199141.2797
74 | 2612192.2188 | 1199143.2752 | 2612189.5147 | 1199141.2797
75 | 2612357.5055 | 1199361.3079 | 2612373.6043 | 1199354.0156
76 | 2612373.6043 | 1199354.0156 | 2612511.8623 | 1199455.3719
77 | 2612511.8623 | 1199455.3719 | 2612433.4705 | 1199638.0134
78 | 2612433.4705 | 1199638.0134 | 2612659.9439 | 1199660.0539
79 | 2612433.4705 | 1199638.0134 | 2612426.9273 | 1199638.6079
80 | 2612758.5778 | 1199199.7775 | 2612784.5499 | 1199213.3614
81 | 2612784.5499 | 1199213.3614 | 2612802.9792 | 1199223.0004
82 | 2613013.0017 | 1199325.5841 | 2612999.8287 | 1199322.8652 | 2612982.902 | 1199316.3623
83 | 2612921.9632 | 1199285.0102 | 2612980.1565 | 1199315.3075 | 2612982.902 | 1199316.3623
84 | 2613009.4859 | 1199363.4635 | 2613013.0017 | 1199325.5841
85 | 2612921.9632 | 1199285.0102 | 2612924.2161 | 1199292.3857 | 2612926.8693 | 1199294.2257 | 2612930.5378 | 1199298.3024 | 2612940.5178 | 1199309.5189 | 2612946.6322 | 1199316.2579 | 2612952.1254 | 1199325.0189
86 | 2612921.9632 | 1199285.0102 | 2612891.189 | 1199268.9882
87 | 2613009.4859 | 1199363.4635 | 2613003.2875 | 1199367.4745 | 2613000.4004 | 1199368.2353 | 2612997.7759 | 1199367.2513 | 2612983.5017 | 1199356.2367 | 2612979.2202 | 1199353.9818 | 2612979.2202 | 1199353.9818
88 | 2612866.2672 | 1199256.0132 | 2612891.189 | 1199268.9882
89 | 2612971.8609 | 1199359.669 | 2612972.8864 | 1199357.2255 | 2612974.5209 | 1199354.7832 | 2612979.2202 | 1199353.9818
90 | 2612866.2672 | 1199256.0132 | 2612845.3454 | 1199245.1207
91 | 2612845.3454 | 1199245.1207 | 2612829.3789 | 1199236.808 | 2612825.4046 | 1199234.7293
92 | 2612802.9792 | 1199223.0004 | 2612825.4046 | 1199234.7293
93 | 2612659.9439 | 1199660.0539 | 2612672.2381 | 1199667.7284
94 | 2612812.2296 | 1199723.5221 | 2612802.6378 | 1199719.7107 | 2612802.6378 | 1199719.7107
95 | 2612812.2296 | 1199723.5221 | 2612820.2864 | 1199740.315 | 2612821.0819 | 1199742.3369
96 | 2612802.6378 | 1199719.7107 | 2612791.2433 | 1199711.5376 | 2612773.2233 | 1199685.1029
97 | 2612821.0819 | 1199742.3369 | 2612824.7689 | 1199751.7085 | 2612824.7873 | 1199751.7657
98 | 2612773.2233 | 1199685.1029 | 2612672.2381 | 1199667.7284
99 | 2612824.7873 | 1199751.7657 | 2612827.4008 | 1199759.8741 | 2612831.1765 | 1199774.2454 | 2612833.5957 | 1199785.7568 | 2612834.0474 | 1199788.1503

## bus_geodata
| x | y | coords
0 | 2612487.2472 | 1199165.725
1 | 2612506.6683 | 1199163.8771
2 | 2612485.3996 | 1199165.6116
3 | 2612514.3916 | 1199144.1493
4 | 2612534.6341 | 1199170.8503
5 | 2612456.5688 | 1199149.8655
6 | 2612575.9489 | 1199138.3641
7 | 2612546.4703 | 1199172.298
8 | 2612456.9166 | 1199143.6851
9 | 2612435.1384 | 1199153.5996
10 | 2612625.4276 | 1199098.3125
11 | 2612465.3493 | 1199112.2635
12 | 2612419.0681 | 1199156.3997
13 | 2612381.0598 | 1199165.2282
14 | 2612389.0812 | 1199162.8468
15 | 2612360.4928 | 1199171.3342
16 | 2612418.349 | 1199156.5251
17 | 2612357.0723 | 1199172.0997
18 | 2612386.7711 | 1199190.9918
19 | 2612343.9559 | 1199175.0355
20 | 2612394.1478 | 1199190.9594
21 | 2612323.0503 | 1199198.0385
22 | 2612326.2075 | 1199170.5692
23 | 2612414.0268 | 1199191.1384
24 | 2612234.0078 | 1199272.9936
25 | 2612222.6691 | 1199268.938
26 | 2612259.7414 | 1199279.1968
27 | 2612266.2314 | 1199266.4476
28 | 2612271.5114 | 1199288.0082
29 | 2612268.3353 | 1199266.0492
30 | 2612276.9507 | 1199289.1031
31 | 2612284.8567 | 1199263.0024
32 | 2612280.0024 | 1199289.7174
33 | 2612438.4913 | 1199191.916
34 | 2612445.7699 | 1199192.4661
35 | 2612303.1774 | 1199260.2754
36 | 2612308.2999 | 1199230.4271
37 | 2612308.4938 | 1199229.5364
38 | 2612315.3927 | 1199287.3513
39 | 2612317.913 | 1199292.056
40 | 2612312.7376 | 1199168.6902
41 | 2612284.8045 | 1199233.1957
42 | 2612300.0144 | 1199169.335
43 | 2612245.9168 | 1199202.6337
44 | 2612259.0155 | 1199204.0479
45 | 2612233.9644 | 1199199.5459
46 | 2612284.4263 | 1199200.1936
47 | 2612226.0054 | 1199196.1276
48 | 2612278.25 | 1199167.5079
49 | 2612225.9647 | 1199196.1101
50 | 2612259.8196 | 1199155.173
51 | 2612282.0193 | 1199168.0591
52 | 2612212.1937 | 1199188.1623
53 | 2612320.5875 | 1199302.1558
54 | 2612322.5295 | 1199314.9696
55 | 2612297.8722 | 1199293.5472
56 | 2612323.2616 | 1199319.8002
57 | 2612207.4531 | 1199184.8396
58 | 2612262.765 | 1199236.343
59 | 2612247.7072 | 1199233.3107
60 | 2612235.4128 | 1199138.8384
61 | 2612241.7918 | 1199232.1194
62 | 2612636.3532 | 1199127.3067
63 | 2612671.3249 | 1199154.1989
64 | 2612697.5738 | 1199167.9003
65 | 2612716.4041 | 1199177.7293
66 | 2612737.2063 | 1199188.5997
67 | 2612225.8046 | 1199131.5373
68 | 2612215.4665 | 1199123.0672
69 | 2612237.522 | 1199128.9525
70 | 2612177.2357 | 1199112.5484
71 | 2612241.7389 | 1199109.9906
72 | 2612189.5147 | 1199141.2797
73 | 2612192.2188 | 1199143.2752
74 | 2612373.6043 | 1199354.0156
75 | 2612357.5055 | 1199361.3079
76 | 2612511.8623 | 1199455.3719
77 | 2612433.4705 | 1199638.0134
78 | 2612758.5778 | 1199199.7775
79 | 2612784.5499 | 1199213.3614
80 | 2612982.902 | 1199316.3623
81 | 2613013.0017 | 1199325.5841
82 | 2612921.9632 | 1199285.0102
83 | 2613009.4859 | 1199363.4635
84 | 2612952.1254 | 1199325.0189
85 | 2612891.189 | 1199268.9882
86 | 2612979.2202 | 1199353.9818
87 | 2612866.2672 | 1199256.0132
88 | 2612971.8609 | 1199359.669
89 | 2612845.3454 | 1199245.1207
90 | 2612802.9792 | 1199223.0004
91 | 2612825.4046 | 1199234.7293
92 | 2612426.9273 | 1199638.6078
93 | 2612659.9439 | 1199660.0539
94 | 2612812.2296 | 1199723.5221
95 | 2612802.6378 | 1199719.7107
96 | 2612821.0819 | 1199742.3369
97 | 2612773.2233 | 1199685.1029
98 | 2612824.7873 | 1199751.7657
99 | 2612672.2381 | 1199667.7284
100 | 2612834.0474 | 1199788.1503
101 | 2612448.0365 | 1199192.6375

## line_std_types
| c_nf_per_km | r_ohm_per_km | x_ohm_per_km | max_i_ka | type | q_mm2 | alpha | voltage_rating
NAYY 4x50 SE | 210 | 0.642 | 0.083 | 0.142 | cs | 50 | 0.00403 | LV
NAYY 4x120 SE | 264 | 0.225 | 0.08 | 0.242 | cs | 120 | 0.00403 | LV
NAYY 4x150 SE | 261 | 0.208 | 0.08 | 0.27 | cs | 150 | 0.00403 | LV
NA2XS2Y 1x95 RM/25 12/20 kV | 216 | 0.313 | 0.132 | 0.252 | cs | 95 | 0.00403 | MV
NA2XS2Y 1x185 RM/25 12/20 kV | 273 | 0.161 | 0.117 | 0.362 | cs | 185 | 0.00403 | MV
NA2XS2Y 1x240 RM/25 12/20 kV | 304 | 0.122 | 0.112 | 0.421 | cs | 240 | 0.00403 | MV
NA2XS2Y 1x95 RM/25 6/10 kV | 315 | 0.313 | 0.123 | 0.249 | cs | 95 | 0.00403 | MV
NA2XS2Y 1x185 RM/25 6/10 kV | 406 | 0.161 | 0.11 | 0.358 | cs | 185 | 0.00403 | MV
NA2XS2Y 1x240 RM/25 6/10 kV | 456 | 0.122 | 0.105 | 0.416 | cs | 240 | 0.00403 | MV
NA2XS2Y 1x150 RM/25 12/20 kV | 250 | 0.206 | 0.116 | 0.319 | cs | 150 | 0.00403 | MV
NA2XS2Y 1x120 RM/25 12/20 kV | 230 | 0.253 | 0.119 | 0.283 | cs | 120 | 0.00403 | MV
NA2XS2Y 1x70 RM/25 12/20 kV | 190 | 0.443 | 0.132 | 0.22 | cs | 70 | 0.00403 | MV
NA2XS2Y 1x150 RM/25 6/10 kV | 360 | 0.206 | 0.11 | 0.315 | cs | 150 | 0.00403 | MV
NA2XS2Y 1x120 RM/25 6/10 kV | 340 | 0.253 | 0.113 | 0.28 | cs | 120 | 0.00403 | MV
NA2XS2Y 1x70 RM/25 6/10 kV | 280 | 0.443 | 0.123 | 0.217 | cs | 70 | 0.00403 | MV
N2XS(FL)2Y 1x120 RM/35 64/110 kV | 112 | 0.153 | 0.166 | 0.366 | cs | 120 | 0.00393 | HV
N2XS(FL)2Y 1x185 RM/35 64/110 kV | 125 | 0.099 | 0.156 | 0.457 | cs | 185 | 0.00393 | HV
N2XS(FL)2Y 1x240 RM/35 64/110 kV | 135 | 0.075 | 0.149 | 0.526 | cs | 240 | 0.00393 | HV
N2XS(FL)2Y 1x300 RM/35 64/110 kV | 144 | 0.06 | 0.144 | 0.588 | cs | 300 | 0.00393 | HV
15-AL1/3-ST1A 0.4 | 11 | 1.8769 | 0.35 | 0.105 | ol | 16 | 0.00403 | LV
24-AL1/4-ST1A 0.4 | 11.25 | 1.2012 | 0.335 | 0.14 | ol | 24 | 0.00403 | LV
48-AL1/8-ST1A 0.4 | 12.2 | 0.5939 | 0.3 | 0.21 | ol | 48 | 0.00403 | LV
94-AL1/15-ST1A 0.4 | 13.2 | 0.306 | 0.29 | 0.35 | ol | 94 | 0.00403 | LV
34-AL1/6-ST1A 10.0 | 9.7 | 0.8342 | 0.36 | 0.17 | ol | 34 | 0.00403 | MV
48-AL1/8-ST1A 10.0 | 10.1 | 0.5939 | 0.35 | 0.21 | ol | 48 | 0.00403 | MV
70-AL1/11-ST1A 10.0 | 10.4 | 0.4132 | 0.339 | 0.29 | ol | 70 | 0.00403 | MV
94-AL1/15-ST1A 10.0 | 10.75 | 0.306 | 0.33 | 0.35 | ol | 94 | 0.00403 | MV
122-AL1/20-ST1A 10.0 | 11.1 | 0.2376 | 0.323 | 0.41 | ol | 122 | 0.00403 | MV
149-AL1/24-ST1A 10.0 | 11.25 | 0.194 | 0.315 | 0.47 | ol | 149 | 0.00403 | MV
34-AL1/6-ST1A 20.0 | 9.15 | 0.8342 | 0.382 | 0.17 | ol | 34 | 0.00403 | MV
48-AL1/8-ST1A 20.0 | 9.5 | 0.5939 | 0.372 | 0.21 | ol | 48 | 0.00403 | MV
70-AL1/11-ST1A 20.0 | 9.7 | 0.4132 | 0.36 | 0.29 | ol | 70 | 0.00403 | MV
94-AL1/15-ST1A 20.0 | 10 | 0.306 | 0.35 | 0.35 | ol | 94 | 0.00403 | MV
122-AL1/20-ST1A 20.0 | 10.3 | 0.2376 | 0.344 | 0.41 | ol | 122 | 0.00403 | MV
149-AL1/24-ST1A 20.0 | 10.5 | 0.194 | 0.337 | 0.47 | ol | 149 | 0.00403 | MV
184-AL1/30-ST1A 20.0 | 10.75 | 0.1571 | 0.33 | 0.535 | ol | 184 | 0.00403 | MV
243-AL1/39-ST1A 20.0 | 11 | 0.1188 | 0.32 | 0.645 | ol | 243 | 0.00403 | MV
48-AL1/8-ST1A 110.0 | 8 | 0.5939 | 0.46 | 0.21 | ol | 48 | 0.00403 | HV
70-AL1/11-ST1A 110.0 | 8.4 | 0.4132 | 0.45 | 0.29 | ol | 70 | 0.00403 | HV
94-AL1/15-ST1A 110.0 | 8.65 | 0.306 | 0.44 | 0.35 | ol | 94 | 0.00403 | HV
122-AL1/20-ST1A 110.0 | 8.5 | 0.2376 | 0.43 | 0.41 | ol | 122 | 0.00403 | HV
149-AL1/24-ST1A 110.0 | 8.75 | 0.194 | 0.41 | 0.47 | ol | 149 | 0.00403 | HV
184-AL1/30-ST1A 110.0 | 8.8 | 0.1571 | 0.4 | 0.535 | ol | 184 | 0.00403 | HV
243-AL1/39-ST1A 110.0 | 9 | 0.1188 | 0.39 | 0.645 | ol | 243 | 0.00403 | HV
305-AL1/39-ST1A 110.0 | 9.2 | 0.0949 | 0.38 | 0.74 | ol | 305 | 0.00403 | HV
490-AL1/64-ST1A 110.0 | 9.75 | 0.059 | 0.37 | 0.96 | ol | 490 | 0.00403 | HV
679-AL1/86-ST1A 110.0 | 9.95 | 0.042 | 0.36 | 1.15 | ol | 679 | 0.00403 | HV
490-AL1/64-ST1A 220.0 | 10 | 0.059 | 0.285 | 0.96 | ol | 490 | 0.00403 | HV
679-AL1/86-ST1A 220.0 | 11.7 | 0.042 | 0.275 | 1.15 | ol | 679 | 0.00403 | HV
490-AL1/64-ST1A 380.0 | 11 | 0.059 | 0.253 | 0.96 | ol | 490 | 0.00403 | HV
679-AL1/86-ST1A 380.0 | 14.6 | 0.042 | 0.25 | 1.15 | ol | 679 | 0.00403 | HV

## trafo_std_types
| i0_percent | pfe_kw | vkr_percent | sn_mva | vn_lv_kv | vn_hv_kv | vk_percent | shift_degree | vector_group | tap_side | tap_neutral | tap_min | tap_max | tap_step_degree | tap_step_percent | tap_phase_shifter
160 MVA 380/110 kV | 0.06 | 60 | 0.25 | 160 | 110 | 380 | 12.2 | 0 | Yy0 | hv | 0 | -9 | 9 | 0 | 1.5 | FALSE
100 MVA 220/110 kV | 0.06 | 55 | 0.26 | 100 | 110 | 220 | 12 | 0 | Yy0 | hv | 0 | -9 | 9 | 0 | 1.5 | FALSE
63 MVA 110/20 kV | 0.04 | 22 | 0.32 | 63 | 20 | 110 | 18 | 150 | YNd5 | hv | 0 | -9 | 9 | 0 | 1.5 | FALSE
40 MVA 110/20 kV | 0.05 | 18 | 0.34 | 40 | 20 | 110 | 16.2 | 150 | YNd5 | hv | 0 | -9 | 9 | 0 | 1.5 | FALSE
25 MVA 110/20 kV | 0.07 | 14 | 0.41 | 25 | 20 | 110 | 12 | 150 | YNd5 | hv | 0 | -9 | 9 | 0 | 1.5 | FALSE
63 MVA 110/10 kV | 0.04 | 22 | 0.32 | 63 | 10 | 110 | 18 | 150 | YNd5 | hv | 0 | -9 | 9 | 0 | 1.5 | FALSE
40 MVA 110/10 kV | 0.05 | 18 | 0.34 | 40 | 10 | 110 | 16.2 | 150 | YNd5 | hv | 0 | -9 | 9 | 0 | 1.5 | FALSE
25 MVA 110/10 kV | 0.07 | 14 | 0.41 | 25 | 10 | 110 | 12 | 150 | YNd5 | hv | 0 | -9 | 9 | 0 | 1.5 | FALSE
0.25 MVA 20/0.4 kV | 0.32 | 0.8 | 1.44 | 0.25 | 0.4 | 20 | 6 | 150 | Yzn5 | hv | 0 | -2 | 2 | 0 | 2.5 | FALSE
0.4 MVA 20/0.4 kV | 0.3375 | 1.35 | 1.425 | 0.4 | 0.4 | 20 | 6 | 150 | Dyn5 | hv | 0 | -2 | 2 | 0 | 2.5 | FALSE
0.63 MVA 20/0.4 kV | 0.2619 | 1.65 | 1.206 | 0.63 | 0.4 | 20 | 6 | 150 | Dyn5 | hv | 0 | -2 | 2 | 0 | 2.5 | FALSE
0.25 MVA 10/0.4 kV | 0.24 | 0.6 | 1.2 | 0.25 | 0.4 | 10 | 4 | 150 | Dyn5 | hv | 0 | -2 | 2 | 0 | 2.5 | FALSE
0.4 MVA 10/0.4 kV | 0.2375 | 0.95 | 1.325 | 0.4 | 0.4 | 10 | 4 | 150 | Dyn5 | hv | 0 | -2 | 2 | 0 | 2.5 | FALSE
0.63 MVA 10/0.4 kV | 0.1873 | 1.18 | 1.0794 | 0.63 | 0.4 | 10 | 4 | 150 | Dyn5 | hv | 0 | -2 | 2 | 0 | 2.5 | FALSE

## trafo3w_std_types
| sn_hv_mva | sn_mv_mva | sn_lv_mva | vn_hv_kv | vn_mv_kv | vn_lv_kv | vk_hv_percent | vk_mv_percent | vk_lv_percent | vkr_hv_percent | vkr_mv_percent | vkr_lv_percent | pfe_kw | i0_percent | shift_mv_degree | shift_lv_degree | vector_group | tap_side | tap_neutral | tap_min | tap_max | tap_step_percent
63/25/38 MVA 110/20/10 kV | 63 | 25 | 38 | 110 | 20 | 10 | 10.4 | 10.4 | 10.4 | 0.28 | 0.32 | 0.35 | 35 | 0.89 | 0 | 0 | YN0yn0yn0 | hv | 0 | -10 | 10 | 1.2
63/25/38 MVA 110/10/10 kV | 63 | 25 | 38 | 110 | 10 | 10 | 10.4 | 10.4 | 10.4 | 0.28 | 0.32 | 0.35 | 35 | 0.89 | 0 | 0 | YN0yn0yn0 | hv | 0 | -10 | 10 | 1.2

## fuse_std_types
| fuse_type | i_rated_a | t_avg | t_min | t_total | x_avg | x_min | x_total
HV 100A | HV 100A | 100 | 0 | [10.0, 3.64, 0.854, 0.281, 0.1, 0.0531, 0.022, 0.01] | [10.0, 4.267, 1.21, 0.403, 0.1, 0.058, 0.022, 0.01] | 0 | [300.0, 350.0, 450.0, 550.0, 700.0, 850.0, 1200.0, 1752.0] | [600.0, 700.0, 900.0, 1150.0, 1665.0, 2000.0, 3000.0, 4313.0]
HV 10A | HV 10A | 10 | 0 | [10.0, 1675.0, 0.344, 0.156, 0.1, 0.0417, 0.0171, 0.01] | [10.0, 1.3, 0.3, 0.155, 0.1, 0.0555, 0.023, 0.01] | 0 | [30.0, 32.0, 35.0, 37.0, 39.0, 50.0, 70.0, 88.0] | [60.0, 70.0, 80.0, 87.0, 94.0, 110.0, 150.0, 216.0]
HV 125A | HV 125A | 125 | 0 | [10.0, 1.82, 0.344, 0.1, 0.0467, 0.0269, 0.01] | [10.0, 2.478, 0.426, 0.1, 0.0427, 0.0211, 0.01] | 0 | [375.0, 500.0, 700.0, 925.0, 1200.0, 1500.0, 2341.0] | [750.0, 1000.0, 1500.0, 2200.0, 3000.0, 4000.0, 5765.0]
HV 160A | HV 160A | 160 | 0 | [10.0, 4.15, 1.03, 0.198, 0.1, 0.051, 0.0172, 0.01] | [10.0, 2.3, 0.734, 0.274, 0.1, 0.046, 0.0177, 0.01] | 0 | [480.0, 550.0, 700.0, 1000.0, 1260.0, 1600.0, 2500.0, 3227.0] | [960.0, 1300.0, 1700.0, 2200.0, 2996.0, 4000.0, 6000.0, 7946.0]
HV 16A | HV 16A | 16 | 0 | [10.0, 0.352, 0.164, 0.1, 0.0649, 0.0342, 0.01] | [10.0, 2.34, 0.722, 0.181, 0.1, 0.055, 0.0296, 0.01] | 0 | [48.0, 60.0, 65.0, 71.0, 80.0, 100.0, 162.0] | [96.0, 110.0, 125.0, 150.0, 168.0, 200.0, 250.0, 398.0]
HV 200A | HV 200A | 200 | 0 | [10.0, 4.267, 1.21, 0.403, 0.1, 0.058, 0.022, 0.01] | [10.0, 3.73, 1.654, 0.328, 0.1, 0.0531, 0.019, 0.01] | 0 | [600.0, 700.0, 900.0, 1150.0, 1665.0, 2000.0, 3000.0, 4313.0] | [1200.0, 1500.0, 1800.0, 2700.0, 3960.0, 5000.0, 7500.0, 10620.0]
HV 20A | HV 20A | 20 | 0 | [10.0, 1.3, 0.3, 0.155, 0.1, 0.0555, 0.023, 0.01] | [10.0, 1.3, 0.161, 0.1, 0.0611, 0.0399, 0.0141, 0.01] | 0 | [60.0, 70.0, 80.0, 87.0, 94.0, 110.0, 150.0, 216.0] | [120.0, 150.0, 200.0, 223.0, 260.0, 300.0, 450.0, 532.0]
HV 25A | HV 25A | 25 | 0 | [10.0, 2.512, 0.833, 0.299, 0.1, 0.0372, 0.0223, 0.01] | [10.0, 3.125, 0.597, 0.198, 0.1, 0.0378, 0.022, 0.01] | 0 | [75.0, 82.0, 90.0, 100.0, 124.0, 170.0, 200.0, 289.0] | [150.0, 170.0, 210.0, 250.0, 294.0, 400.0, 500.0, 711.0]
HV 31.5A | HV 31.5A | 31.5 | 0 | [10.0, 2.34, 0.722, 0.181, 0.1, 0.055, 0.0296, 0.01] | [10.0, 2.84, 0.368, 0.164, 0.1, 0.0621, 0.0378, 0.0195, 0.01] | 0 | [95.0, 110.0, 125.0, 150.0, 165.0, 200.0, 250.0, 390.0] | [189.0, 220.0, 300.0, 350.0, 393.0, 450.0, 530.0, 700.0, 960.0]
HV 40A | HV 40A | 40 | 0 | [10.0, 1.3, 0.161, 0.1, 0.0611, 0.0399, 0.0141, 0.01] | [10.0, 2.05, 0.369, 0.198, 0.1, 0.051, 0.0298, 0.01] | 0 | [120.0, 150.0, 200.0, 223.0, 260.0, 300.0, 450.0, 532.0] | [240.0, 300.0, 400.0, 450.0, 530.0, 650.0, 800.0, 1311.0]
HV 50A | HV 50A | 50 | 0 | [10.0, 3.215, 0.597, 0.198, 0.1, 0.0378, 0.022, 0.01] | [10.0, 3.64, 0.854, 0.281, 0.1, 0.0531, 0.022, 0.01] | 0 | [150.0, 170.0, 210.0, 250.0, 294.0, 400.0, 500.0, 711.0] | [300.0, 350.0, 450.0, 550.0, 700.0, 850.0, 1200.0, 1752.0]
HV 6.3A | HV 6.3A | 6.3 | 0 | [10.0, 1.39, 0.344, 0.168, 0.1, 0.056, 0.0263, 0.01] | [10.0, 1.711, 0.516, 0.198, 0.1, 0.0634, 0.0303, 0.01] | 0 | [19.0, 19.5, 20.4, 20.8, 22.0, 25.0, 32.0, 48.0] | [38.0, 40.0, 43.0, 48.0, 53.0, 60.0, 75.0, 118.0]
HV 63A | HV 63A | 63 | 0 | [10.0, 2.84, 0.368, 0.164, 0.1, 0.0621, 0.0378, 0.0195, 0.01] | [10.0, 1.82, 0.344, 0.1, 0.0467, 0.0269, 0.01] | 0 | [189.0, 220.0, 300.0, 350.0, 393.0, 450.0, 530.0, 700.0, 961.0] | [378.0, 500.0, 700.0, 934.0, 1200.0, 1500.0, 2366.0]
HV 80A | HV 80A | 80 | 0 | [10.0, 2.05, 0.369, 0.198, 0.1, 0.051, 0.0298, 0.01] | [10.0, 4.15, 1.03, 0.198, 0.1, 0.051, 0.0172, 0.01] | 0 | [240.0, 300.0, 400.0, 450.0, 530.0, 650.0, 800.0, 1311.0] | [480.0, 550.0, 700.0, 1000.0, 1260.0, 1600.0, 2500.0, 3227.0]
Siemens NH-1-100 | Siemens NH-1-100 | 100 | [5400.0, 2000.0, 400.0, 20.0, 1.0, 0.2, 0.012, 0.004] | 0 | 0 | [150.0, 190.0, 250.0, 430.0, 900.0, 1250.0, 2700.0, 3600.0] | 0 | 0
Siemens NH-1-125 | Siemens NH-1-125 | 125 | [4800.0, 120.0, 7.0, 0.1, 0.004] | 0 | 0 | [180.0, 400.0, 740.0, 2000.0, 4250.0] | 0 | 0
Siemens NH-1-16 | Siemens NH-1-16 | 16 | [4000.0, 400.0, 2.0, 0.1, 0.04, 0.01] | 0 | 0 | [26.0, 35.0, 75.0, 150.0, 200.0, 300.0] | 0 | 0
Siemens NH-1-160 | Siemens NH-1-160 | 160 | [4800.0, 120.0, 7.0, 0.1, 0.004] | 0 | 0 | [210.0, 500.0, 900.0, 2300.0, 5000.0] | 0 | 0
Siemens NH-1-25 | Siemens NH-1-25 | 25 | [4000.0, 1000.0, 10.0, 0.2, 0.02, 0.01] | 0 | 0 | [40.0, 50.0, 100.0, 210.0, 400.0, 500.0] | 0 | 0
Siemens NH-1-50 | Siemens NH-1-50 | 50 | [4000.0, 40.0, 4.0, 1.0, 0.02, 0.01] | 0 | 0 | [86.0, 200.0, 300.0, 400.0, 1000.0, 1280.0] | 0 | 0
Siemens NH-1-63 | Siemens NH-1-63 | 63 | [4000.0, 100.0, 10.0, 2.0, 0.04, 0.01] | 0 | 0 | [100.0, 200.0, 300.0, 400.0, 1000.0, 1500.0] | 0 | 0
Siemens NH-1-80 | Siemens NH-1-80 | 80 | [4800.0, 120.0, 7.0, 0.1, 0.01] | 0 | 0 | [150.58, 250.0, 450.0, 1150.0, 2470.0] | 0 | 0
Siemens NH-2-1000 | Siemens NH-2-1000 | 1000 | [4800.0, 120.0, 7.0, 0.1, 0.004] | 0 | 0 | [1900.0, 3500.0, 8400.0, 24000.0, 52000.0] | 0 | 0
Siemens NH-2-200 | Siemens NH-2-200 | 200 | [4800.0, 120.0, 7.0, 0.1, 0.004] | 0 | 0 | [280.0, 650.0, 1200.0, 3000.0, 7000.0] | 0 | 0
Siemens NH-2-224 | Siemens NH-2-224 | 224 | [4800.0, 120.0, 7.0, 0.2, 0.04, 0.004] | 0 | 0 | [400.0, 750.0, 1453.0, 3025.0, 4315.0, 7600.0] | 0 | 0
Siemens NH-2-250 | Siemens NH-2-250 | 250 | [4800.0, 120.0, 7.0, 0.1, 0.004] | 0 | 0 | [450.0, 800.0, 1650.0, 4000.0, 8500.0] | 0 | 0
Siemens NH-2-315 | Siemens NH-2-315 | 315 | [4800.0, 120.0, 7.0, 0.1, 0.004] | 0 | 0 | [550.0, 920.0, 1900.0, 5000.0, 11000.0] | 0 | 0
Siemens NH-2-355 | Siemens NH-2-355 | 355 | [4800.0, 120.0, 6.0, 0.1, 0.004] | 0 | 0 | [650.0, 1116.27, 2350.0, 5840.0, 12790.0] | 0 | 0
Siemens NH-2-400 | Siemens NH-2-400 | 400 | [4800.0, 120.0, 7.0, 0.1, 0.004] | 0 | 0 | [720.0, 1350.0, 2800.0, 6500.0, 15000.0] | 0 | 0
Siemens NH-2-425 | Siemens NH-2-425 | 425 | [4800.0, 120.0, 7.0, 0.1, 0.004] | 0 | 0 | [850.0, 1500.0, 3050.0, 7500.0, 16500.0] | 0 | 0
Siemens NH-2-630 | Siemens NH-2-630 | 630 | [4800.0, 120.0, 7.0, 0.1, 0.004] | 0 | 0 | [1200.0, 2000.0, 4800.0, 12000.0, 26000.0] | 0 | 0

## dtypes
| element | column | dtype
0 | bus | name | object
1 | bus | vn_kv | float64
2 | bus | type | object
3 | bus | zone | object
4 | bus | in_service | bool
5 | load | name | object
6 | load | bus | uint32
7 | load | p_mw | float64
8 | load | q_mvar | float64
9 | load | const_z_percent | float64
10 | load | const_i_percent | float64
11 | load | sn_mva | float64
12 | load | scaling | float64
13 | load | in_service | bool
14 | load | type | object
15 | ext_grid | name | object
16 | ext_grid | bus | uint32
17 | ext_grid | vm_pu | float64
18 | ext_grid | va_degree | float64
19 | ext_grid | slack_weight | float64
20 | ext_grid | in_service | bool
21 | line | name | object
22 | line | std_type | object
23 | line | from_bus | uint32
24 | line | to_bus | uint32
25 | line | length_km | float64
26 | line | r_ohm_per_km | float64
27 | line | x_ohm_per_km | float64
28 | line | c_nf_per_km | float64
29 | line | g_us_per_km | float64
30 | line | max_i_ka | float64
31 | line | df | float64
32 | line | parallel | uint32
33 | line | type | object
34 | line | in_service | bool
35 | trafo | name | object
36 | trafo | std_type | object
37 | trafo | hv_bus | uint32
38 | trafo | lv_bus | uint32
39 | trafo | sn_mva | float64
40 | trafo | vn_hv_kv | float64
41 | trafo | vn_lv_kv | float64
42 | trafo | vk_percent | float64
43 | trafo | vkr_percent | float64
44 | trafo | pfe_kw | float64
45 | trafo | i0_percent | float64
46 | trafo | shift_degree | float64
47 | trafo | tap_side | object
48 | trafo | tap_neutral | int32
49 | trafo | tap_min | int32
50 | trafo | tap_max | int32
51 | trafo | tap_step_percent | float64
52 | trafo | tap_step_degree | float64
53 | trafo | tap_pos | int32
54 | trafo | tap_phase_shifter | bool
55 | trafo | parallel | uint32
56 | trafo | df | float64
57 | trafo | in_service | bool
58 | line_geodata | coords | object
59 | bus_geodata | x | float64
60 | bus_geodata | y | float64
61 | bus_geodata | coords | object

## parameters
| version | format_version | converged | OPF_converged | name | f_hz | sn_mva
0 | 2.14.6 | 2.14.0 | FALSE | FALSE |  | 50 | 1