## bus
| name | vn_kv | type | zone | in_service
0 | bus_LV_626-5_1_2_node_104 | 0.4 | n |  | TRUE
1 | bus_LV_626-5_1_2_node_105 | 0.4 | n |  | TRUE
2 | bus_LV_626-5_1_2_node_106 | 0.4 | n |  | TRUE
3 | bus_LV_626-5_1_2_node_103 | 0.4 | n |  | TRUE
4 | bus_LV_626-5_1_2_node_107 | 0.4 | n |  | TRUE
5 | bus_LV_626-5_1_2_node_110 | 0.4 | n |  | TRUE
6 | bus_LV_626-5_1_2_node_111 | 0.4 | n |  | TRUE
7 | bus_LV_626-5_1_2_node_96 | 0.4 | n |  | TRUE
8 | bus_LV_626-5_1_2_node_45 | 0.4 | n |  | TRUE
9 | bus_LV_626-5_1_2_node_46 | 0.4 | n |  | TRUE
10 | bus_LV_626-5_1_2_node_47 | 0.4 | n |  | TRUE
11 | bus_LV_626-5_1_2_node_99 | 0.4 | n |  | TRUE
12 | bus_LV_626-5_1_2_node_51 | 0.4 | n |  | TRUE
13 | bus_LV_626-5_1_2_node_88 | 0.4 | n |  | TRUE
14 | bus_LV_626-5_1_2_node_89 | 0.4 | n |  | TRUE
15 | bus_LV_626-5_1_2_node_91 | 0.4 | n |  | TRUE
16 | bus_LV_626-5_1_2_node_98 | 0.4 | n |  | TRUE
17 | bus_LV_626-5_1_2_node_102 | 0.4 | n |  | TRUE
18 | bus_LV_626-5_1_2_node_90 | 0.4 | n |  | TRUE
19 | bus_LV_626-5_1_2_node_97 | 0.4 | n |  | TRUE
20 | bus_LV_626-5_1_2_node_52 | 0.4 | n |  | TRUE
21 | bus_LV_626-5_1_2_node_48 | 0.4 | n |  | TRUE
22 | bus_LV_626-5_1_2_node_49 | 0.4 | n |  | TRUE
23 | bus_LV_626-5_1_2_node_50 | 0.4 | n |  | TRUE
24 | bus_LV_626-5_1_2_node_69 | 0.4 | n |  | TRUE
25 | bus_LV_626-5_1_2_node_68 | 0.4 | n |  | TRUE
26 | bus_LV_626-5_1_2_node_53 | 0.4 | n |  | TRUE
27 | bus_LV_626-5_1_2_node_66 | 0.4 | n |  | TRUE
28 | bus_LV_626-5_1_2_node_64 | 0.4 | n |  | TRUE
29 | bus_LV_626-5_1_2_node_70 | 0.4 | n |  | TRUE
30 | bus_LV_626-5_1_2_node_62 | 0.4 | n |  | TRUE
31 | bus_LV_626-5_1_2_node_54 | 0.4 | n |  | TRUE
32 | bus_LV_626-5_1_2_node_55 | 0.4 | n |  | TRUE
33 | bus_LV_626-5_1_2_node_75 | 0.4 | n |  | TRUE
34 | bus_LV_626-5_1_2_node_56 | 0.4 | n |  | TRUE
35 | bus_LV_626-5_1_2_node_74 | 0.4 | n |  | TRUE
36 | bus_LV_626-5_1_2_node_76 | 0.4 | n |  | TRUE
37 | bus_LV_626-5_1_2_node_59 | 0.4 | n |  | TRUE
38 | bus_LV_626-5_1_2_node_60 | 0.4 | n |  | TRUE
39 | bus_LV_626-5_1_2_node_58 | 0.4 | n |  | TRUE
40 | bus_LV_626-5_1_2_node_61 | 0.4 | n |  | TRUE
41 | bus_LV_626-5_1_2_node_57 | 0.4 | n |  | TRUE
42 | bus_LV_626-5_1_2_node_92 | 0.4 | n |  | TRUE
43 | bus_LV_626-5_1_2_node_93 | 0.4 | n |  | TRUE
44 | bus_LV_626-5_1_2_node_94 | 0.4 | n |  | TRUE
45 | bus_LV_626-5_1_2_node_95 | 0.4 | n |  | TRUE
46 | bus_LV_626-5_1_2_node_100 | 0.4 | n |  | TRUE
47 | bus_LV_626-5_1_2_node_101 | 0.4 | n |  | TRUE
48 | bus_LV_626-5_1_2_node_63 | 0.4 | n |  | TRUE
49 | bus_LV_626-5_1_2_node_65 | 0.4 | n |  | TRUE
50 | bus_LV_626-5_1_2_node_67 | 0.4 | n |  | TRUE
51 | bus_LV_626-5_1_2_node_71 | 0.4 | n |  | TRUE
52 | bus_LV_626-5_1_2_node_72 | 0.4 | n |  | TRUE
53 | bus_LV_626-5_1_2_node_73 | 0.4 | n |  | TRUE
54 | bus_LV_626-5_1_2_node_78 | 0.4 | n |  | TRUE
55 | bus_LV_626-5_1_2_node_86 | 0.4 | n |  | TRUE
56 | bus_LV_626-5_1_2_node_85 | 0.4 | n |  | TRUE
57 | bus_LV_626-5_1_2_node_79 | 0.4 | n |  | TRUE
58 | bus_LV_626-5_1_2_node_80 | 0.4 | n |  | TRUE
59 | bus_LV_626-5_1_2_node_109 | 0.4 | n |  | TRUE
60 | bus_LV_626-5_1_2_node_81 | 0.4 | n |  | TRUE
61 | bus_LV_626-5_1_2_node_108 | 0.4 | n |  | TRUE
62 | bus_LV_626-5_1_2_node_82 | 0.4 | n |  | TRUE
63 | bus_LV_626-5_1_2_node_84 | 0.4 | n |  | TRUE
64 | bus_LV_626-5_1_2_node_83 | 0.4 | n |  | TRUE
65 | bus_MV_0_node_64 | 20 | n |  | TRUE

## load
| name | bus | p_mw | q_mvar | const_z_percent | const_i_percent | sn_mva | scaling | in_service | type
0 | LV_626-5_1_2_load_104 | 0 | 0.00025794 | 6.4646e-05 | 0 | 0 |  | 1 | TRUE | wye
1 | LV_626-5_1_2_load_105 | 1 | 0.00023761 | 5.955e-05 | 0 | 0 |  | 1 | TRUE | wye
2 | LV_626-5_1_2_load_106 | 2 | 0.0010652 | 0.00026697 | 0 | 0 |  | 1 | TRUE | wye
3 | LV_626-5_1_2_load_107 | 4 | 8.7626e-05 | 2.1961e-05 | 0 | 0 |  | 1 | TRUE | wye
4 | LV_626-5_1_2_load_110 | 5 | 0.00014909 | 3.7366e-05 | 0 | 0 |  | 1 | TRUE | wye
5 | LV_626-5_1_2_load_111 | 6 | 0.0021853 | 0.00054768 | 0 | 0 |  | 1 | TRUE | wye
6 | LV_626-5_1_2_load_45 | 8 | 0.0038201 | 0.0009574 | 0 | 0 |  | 1 | TRUE | wye
7 | LV_626-5_1_2_load_47 | 10 | 0.00017974 | 4.5046e-05 | 0 | 0 |  | 1 | TRUE | wye
8 | LV_626-5_1_2_load_99 | 11 | 0.000537 | 0.00013458 | 0 | 0 |  | 1 | TRUE | wye
9 | LV_626-5_1_2_load_51 | 12 | 0.00010987 | 2.7537e-05 | 0 | 0 |  | 1 | TRUE | wye
10 | LV_626-5_1_2_load_88 | 13 | 0.00019848 | 4.9744e-05 | 0 | 0 |  | 1 | TRUE | wye
11 | LV_626-5_1_2_load_91 | 15 | 0.0005008 | 0.00012551 | 0 | 0 |  | 1 | TRUE | wye
12 | LV_626-5_1_2_load_98 | 16 | 0.00017734 | 4.4447e-05 | 0 | 0 |  | 1 | TRUE | wye
13 | LV_626-5_1_2_load_52 | 20 | 0.00019388 | 4.8592e-05 | 0 | 0 |  | 1 | TRUE | wye
14 | LV_626-5_1_2_load_48 | 21 | 0.00013444 | 3.3694e-05 | 0 | 0 |  | 1 | TRUE | wye
15 | LV_626-5_1_2_load_49 | 22 | 0.00049621 | 0.00012436 | 0 | 0 |  | 1 | TRUE | wye
16 | LV_626-5_1_2_load_50 | 23 | 9.3959e-05 | 2.3548e-05 | 0 | 0 |  | 1 | TRUE | wye
17 | LV_626-5_1_2_load_69 | 24 | 0.00011971 | 3.0003e-05 | 0 | 0 |  | 1 | TRUE | wye
18 | LV_626-5_1_2_load_68 | 25 | 0.00024499 | 6.14e-05 | 0 | 0 |  | 1 | TRUE | wye
19 | LV_626-5_1_2_load_64 | 28 | 0.00030092 | 7.5418e-05 | 0 | 0 |  | 1 | TRUE | wye
20 | LV_626-5_1_2_load_70 | 29 | 0.00045308 | 0.00011355 | 0 | 0 |  | 1 | TRUE | wye
21 | LV_626-5_1_2_load_54 | 31 | 0.00037786 | 9.4699e-05 | 0 | 0 |  | 1 | TRUE | wye
22 | LV_626-5_1_2_load_55 | 32 | 0.00071914 | 0.00018023 | 0 | 0 |  | 1 | TRUE | wye
23 | LV_626-5_1_2_load_75 | 33 | 0.0003737 | 9.3658e-05 | 0 | 0 |  | 1 | TRUE | wye
24 | LV_626-5_1_2_load_74 | 35 | 0.00060943 | 0.00015274 | 0 | 0 |  | 1 | TRUE | wye
25 | LV_626-5_1_2_load_76 | 36 | 0.00014839 | 3.719e-05 | 0 | 0 |  | 1 | TRUE | wye
26 | LV_626-5_1_2_load_60 | 38 | 0.00025291 | 6.3386e-05 | 0 | 0 |  | 1 | TRUE | wye
27 | LV_626-5_1_2_load_57 | 41 | 0.0012094 | 0.0003031 | 0 | 0 |  | 1 | TRUE | wye
28 | LV_626-5_1_2_load_92 | 42 | 0.00049162 | 0.00012321 | 0 | 0 |  | 1 | TRUE | wye
29 | LV_626-5_1_2_load_93 | 43 | 0.00012475 | 3.1266e-05 | 0 | 0 |  | 1 | TRUE | wye
30 | LV_626-5_1_2_load_94 | 44 | 0.00018061 | 4.5265e-05 | 0 | 0 |  | 1 | TRUE | wye
31 | LV_626-5_1_2_load_95 | 45 | 0.00016577 | 4.1546e-05 | 0 | 0 |  | 1 | TRUE | wye
32 | LV_626-5_1_2_load_100 | 46 | 0.00038532 | 9.6569e-05 | 0 | 0 |  | 1 | TRUE | wye
33 | LV_626-5_1_2_load_101 | 47 | 0.00015804 | 3.9609e-05 | 0 | 0 |  | 1 | TRUE | wye
34 | LV_626-5_1_2_load_63 | 48 | 0.00018408 | 4.6135e-05 | 0 | 0 |  | 1 | TRUE | wye
35 | LV_626-5_1_2_load_65 | 49 | 0.00022628 | 5.6711e-05 | 0 | 0 |  | 1 | TRUE | wye
36 | LV_626-5_1_2_load_67 | 50 | 0.00015995 | 4.0088e-05 | 0 | 0 |  | 1 | TRUE | wye
37 | LV_626-5_1_2_load_71 | 51 | 0.0019257 | 0.00048264 | 0 | 0 |  | 1 | TRUE | wye
38 | LV_626-5_1_2_load_72 | 52 | 0.0004902 | 0.00012286 | 0 | 0 |  | 1 | TRUE | wye
39 | LV_626-5_1_2_load_73 | 53 | 0.00047535 | 0.00011913 | 0 | 0 |  | 1 | TRUE | wye
40 | LV_626-5_1_2_load_78 | 54 | 0.00037024 | 9.2791e-05 | 0 | 0 |  | 1 | TRUE | wye
41 | LV_626-5_1_2_load_86 | 55 | 0.0023851 | 0.00059775 | 0 | 0 |  | 1 | TRUE | wye
42 | LV_626-5_1_2_load_79 | 57 | 0.00080806 | 0.00020252 | 0 | 0 |  | 1 | TRUE | wye
43 | LV_626-5_1_2_load_80 | 58 | 0.00085211 | 0.00021356 | 0 | 0 |  | 1 | TRUE | wye
44 | LV_626-5_1_2_load_108 | 61 | 0.00062189 | 0.00015586 | 0 | 0 |  | 1 | TRUE | wye
45 | LV_626-5_1_2_load_82 | 62 | 0.0013379 | 0.00033531 | 0 | 0 |  | 1 | TRUE | wye
46 | LV_626-5_1_2_load_84 | 63 | 0.0014163 | 0.00035495 | 0 | 0 |  | 1 | TRUE | wye
47 | LV_626-5_1_2_load_83 | 64 | 0.0017441 | 0.0004371 | 0 | 0 |  | 1 | TRUE | wye

## ext_grid
| name | bus | vm_pu | va_degree | slack_weight | in_service
0 |  | 28 | 1 | 0 | 1 | TRUE

## line
| name | std_type | from_bus | to_bus | length_km | r_ohm_per_km | x_ohm_per_km | c_nf_per_km | g_us_per_km | max_i_ka | df | parallel | type | in_service
0 | LV_626-5_1_2_line_0 | NAYY 4x150 SE | 0 | 1 | 0.040019 | 0.208 | 0.08 | 261 | 0 | 0.27 | 1 | 1 | cs | TRUE
1 | LV_626-5_1_2_line_1 | NAYY 4x150 SE | 0 | 2 | 0.0081311 | 0.208 | 0.08 | 261 | 0 | 0.27 | 1 | 1 | cs | TRUE
2 | LV_626-5_1_2_line_2 | NAYY 4x150 SE | 1 | 3 | 0.024513 | 0.208 | 0.08 | 261 | 0 | 0.27 | 1 | 1 | cs | TRUE
3 | LV_626-5_1_2_line_3 | NAYY 4x150 SE | 2 | 4 | 0.012495 | 0.208 | 0.08 | 261 | 0 | 0.27 | 1 | 1 | cs | TRUE
4 | LV_626-5_1_2_line_4 | NAYY 4x150 SE | 3 | 17 | 0.12081 | 0.208 | 0.08 | 261 | 0 | 0.27 | 1 | 1 | cs | TRUE
5 | LV_626-5_1_2_line_5 | NAYY 4x150 SE | 5 | 6 | 0.005447 | 0.208 | 0.08 | 261 | 0 | 0.27 | 1 | 1 | cs | TRUE
6 | LV_626-5_1_2_line_6 | NAYY 4x150 SE | 5 | 7 | 0.11636 | 0.208 | 0.08 | 261 | 0 | 0.27 | 1 | 1 | cs | TRUE
7 | LV_626-5_1_2_line_7 | NAYY 4x150 SE | 7 | 17 | 0.087303 | 0.208 | 0.08 | 261 | 0 | 0.27 | 1 | 1 | cs | TRUE
8 | LV_626-5_1_2_line_8 | NAYY 4x150 SE | 7 | 18 | 0.11842 | 0.208 | 0.08 | 261 | 0 | 0.27 | 1 | 1 | cs | TRUE
9 | LV_626-5_1_2_line_9 | NAYY 4x150 SE | 8 | 9 | 0.020162 | 0.208 | 0.08 | 261 | 0 | 0.27 | 1 | 1 | cs | TRUE
10 | LV_626-5_1_2_line_10 | NAYY 4x150 SE | 9 | 10 | 0.010412 | 0.208 | 0.08 | 261 | 0 | 0.27 | 1 | 1 | cs | TRUE
11 | LV_626-5_1_2_line_11 | NAYY 4x150 SE | 9 | 11 | 0.15604 | 0.208 | 0.08 | 261 | 0 | 0.27 | 1 | 1 | cs | TRUE
12 | LV_626-5_1_2_line_12 | NAYY 4x150 SE | 10 | 12 | 0.0074003 | 0.208 | 0.08 | 261 | 0 | 0.27 | 1 | 1 | cs | TRUE
13 | LV_626-5_1_2_line_13 | NAYY 4x150 SE | 11 | 19 | 0.16615 | 0.208 | 0.08 | 261 | 0 | 0.27 | 1 | 1 | cs | TRUE
14 | LV_626-5_1_2_line_14 | NAYY 4x150 SE | 12 | 20 | 0.0052603 | 0.208 | 0.08 | 261 | 0 | 0.27 | 1 | 1 | cs | TRUE
15 | LV_626-5_1_2_line_15 | NAYY 4x150 SE | 13 | 14 | 0.030789 | 0.208 | 0.08 | 261 | 0 | 0.27 | 1 | 1 | cs | TRUE
16 | LV_626-5_1_2_line_16 | NAYY 4x150 SE | 14 | 15 | 0.023604 | 0.208 | 0.08 | 261 | 0 | 0.27 | 1 | 1 | cs | TRUE
17 | LV_626-5_1_2_line_17 | NAYY 4x150 SE | 14 | 18 | 0.023533 | 0.208 | 0.08 | 261 | 0 | 0.27 | 1 | 1 | cs | TRUE
18 | LV_626-5_1_2_line_18 | NAYY 4x150 SE | 15 | 16 | 0.0032501 | 0.208 | 0.08 | 261 | 0 | 0.27 | 1 | 1 | cs | TRUE
19 | LV_626-5_1_2_line_19 | NAYY 4x150 SE | 16 | 19 | 0.026538 | 0.208 | 0.08 | 261 | 0 | 0.27 | 1 | 1 | cs | TRUE
20 | LV_626-5_1_2_line_20 | NAYY 4x150 SE | 17 | 46 | 0.023223 | 0.208 | 0.08 | 261 | 0 | 0.27 | 1 | 1 | cs | TRUE
21 | LV_626-5_1_2_line_21 | NAYY 4x150 SE | 18 | 45 | 0.008911 | 0.208 | 0.08 | 261 | 0 | 0.27 | 1 | 1 | cs | TRUE
22 | LV_626-5_1_2_line_22 | NAYY 4x150 SE | 20 | 26 | 0.025955 | 0.208 | 0.08 | 261 | 0 | 0.27 | 1 | 1 | cs | TRUE
23 | LV_626-5_1_2_line_23 | NAYY 4x150 SE | 21 | 22 | 0.01785 | 0.208 | 0.08 | 261 | 0 | 0.27 | 1 | 1 | cs | TRUE
24 | LV_626-5_1_2_line_24 | NAYY 4x150 SE | 22 | 23 | 0.0049785 | 0.208 | 0.08 | 261 | 0 | 0.27 | 1 | 1 | cs | TRUE
25 | LV_626-5_1_2_line_25 | NAYY 4x150 SE | 23 | 24 | 0.0095216 | 0.208 | 0.08 | 261 | 0 | 0.27 | 1 | 1 | cs | TRUE
26 | LV_626-5_1_2_line_26 | NAYY 4x150 SE | 24 | 25 | 0.0053012 | 0.208 | 0.08 | 261 | 0 | 0.27 | 1 | 1 | cs | TRUE
27 | LV_626-5_1_2_line_27 | NAYY 4x150 SE | 25 | 37 | 0.010692 | 0.208 | 0.08 | 261 | 0 | 0.27 | 1 | 1 | cs | TRUE
28 | LV_626-5_1_2_line_28 | NAYY 4x150 SE | 26 | 27 | 0.11127 | 0.208 | 0.08 | 261 | 0 | 0.27 | 1 | 1 | cs | TRUE
29 | LV_626-5_1_2_line_29 | NAYY 4x150 SE | 26 | 28 | 0.014644 | 0.208 | 0.08 | 261 | 0 | 0.27 | 1 | 1 | cs | TRUE
30 | LV_626-5_1_2_line_30 | NAYY 4x150 SE | 27 | 29 | 0.18465 | 0.208 | 0.08 | 261 | 0 | 0.27 | 1 | 1 | cs | TRUE
31 | LV_626-5_1_2_line_31 | NAYY 4x150 SE | 28 | 30 | 0.10178 | 0.208 | 0.08 | 261 | 0 | 0.27 | 1 | 1 | cs | TRUE
32 | LV_626-5_1_2_line_32 | NAYY 4x150 SE | 29 | 51 | 0.013598 | 0.208 | 0.08 | 261 | 0 | 0.27 | 1 | 1 | cs | TRUE
33 | LV_626-5_1_2_line_33 | NAYY 4x150 SE | 30 | 49 | 0.017241 | 0.208 | 0.08 | 261 | 0 | 0.27 | 1 | 1 | cs | TRUE
34 | LV_626-5_1_2_line_34 | NAYY 4x150 SE | 30 | 40 | 0.025638 | 0.208 | 0.08 | 261 | 0 | 0.27 | 1 | 1 | cs | TRUE
35 | LV_626-5_1_2_line_35 | NAYY 4x150 SE | 31 | 32 | 0.032144 | 0.208 | 0.08 | 261 | 0 | 0.27 | 1 | 1 | cs | TRUE
36 | LV_626-5_1_2_line_36 | NAYY 4x150 SE | 31 | 33 | 0.15537 | 0.208 | 0.08 | 261 | 0 | 0.27 | 1 | 1 | cs | TRUE
37 | LV_626-5_1_2_line_37 | NAYY 4x150 SE | 32 | 34 | 0.019842 | 0.208 | 0.08 | 261 | 0 | 0.27 | 1 | 1 | cs | TRUE
38 | LV_626-5_1_2_line_38 | NAYY 4x150 SE | 33 | 35 | 0.0013278 | 0.208 | 0.08 | 261 | 0 | 0.27 | 1 | 1 | cs | TRUE
39 | LV_626-5_1_2_line_39 | NAYY 4x150 SE | 34 | 37 | 0.033485 | 0.208 | 0.08 | 261 | 0 | 0.27 | 1 | 1 | cs | TRUE
40 | LV_626-5_1_2_line_40 | NAYY 4x150 SE | 34 | 38 | 0.0041765 | 0.208 | 0.08 | 261 | 0 | 0.27 | 1 | 1 | cs | TRUE
41 | LV_626-5_1_2_line_41 | NAYY 4x150 SE | 35 | 36 | 0.067201 | 0.208 | 0.08 | 261 | 0 | 0.27 | 1 | 1 | cs | TRUE
42 | LV_626-5_1_2_line_42 | NAYY 4x150 SE | 37 | 39 | 0.050166 | 0.208 | 0.08 | 261 | 0 | 0.27 | 1 | 1 | cs | TRUE
43 | LV_626-5_1_2_line_43 | NAYY 4x150 SE | 38 | 40 | 0.070114 | 0.208 | 0.08 | 261 | 0 | 0.27 | 1 | 1 | cs | TRUE
44 | LV_626-5_1_2_line_44 | NAYY 4x150 SE | 39 | 41 | 0.025468 | 0.208 | 0.08 | 261 | 0 | 0.27 | 1 | 1 | cs | TRUE
45 | LV_626-5_1_2_line_45 | NAYY 4x150 SE | 40 | 48 | 0.023348 | 0.208 | 0.08 | 261 | 0 | 0.27 | 1 | 1 | cs | TRUE
46 | LV_626-5_1_2_line_46 | NAYY 4x150 SE | 42 | 43 | 0.02077 | 0.208 | 0.08 | 261 | 0 | 0.27 | 1 | 1 | cs | TRUE
47 | LV_626-5_1_2_line_47 | NAYY 4x150 SE | 42 | 44 | 0.019895 | 0.208 | 0.08 | 261 | 0 | 0.27 | 1 | 1 | cs | TRUE
48 | LV_626-5_1_2_line_48 | NAYY 4x150 SE | 43 | 45 | 0.015383 | 0.208 | 0.08 | 261 | 0 | 0.27 | 1 | 1 | cs | TRUE
49 | LV_626-5_1_2_line_49 | NAYY 4x150 SE | 46 | 47 | 0.018701 | 0.208 | 0.08 | 261 | 0 | 0.27 | 1 | 1 | cs | TRUE
50 | LV_626-5_1_2_line_50 | NAYY 4x150 SE | 48 | 50 | 0.0074659 | 0.208 | 0.08 | 261 | 0 | 0.27 | 1 | 1 | cs | TRUE
51 | LV_626-5_1_2_line_51 | NAYY 4x150 SE | 51 | 52 | 0.0057624 | 0.208 | 0.08 | 261 | 0 | 0.27 | 1 | 1 | cs | TRUE
52 | LV_626-5_1_2_line_52 | NAYY 4x150 SE | 52 | 53 | 0.021508 | 0.208 | 0.08 | 261 | 0 | 0.27 | 1 | 1 | cs | TRUE
53 | LV_626-5_1_2_line_53 | NAYY 4x150 SE | 53 | 54 | 0.010483 | 0.208 | 0.08 | 261 | 0 | 0.27 | 1 | 1 | cs | TRUE
54 | LV_626-5_1_2_line_54 | NAYY 4x150 SE | 54 | 55 | 0.28686 | 0.208 | 0.08 | 261 | 0 | 0.27 | 1 | 1 | cs | TRUE
55 | LV_626-5_1_2_line_55 | NAYY 4x150 SE | 55 | 56 | 0.12156 | 0.208 | 0.08 | 261 | 0 | 0.27 | 1 | 1 | cs | TRUE
56 | LV_626-5_1_2_line_56 | NAYY 4x150 SE | 56 | 64 | 0.037033 | 0.208 | 0.08 | 261 | 0 | 0.27 | 1 | 1 | cs | TRUE
57 | LV_626-5_1_2_line_57 | NAYY 4x150 SE | 57 | 58 | 0.037265 | 0.208 | 0.08 | 261 | 0 | 0.27 | 1 | 1 | cs | TRUE
58 | LV_626-5_1_2_line_58 | NAYY 4x150 SE | 57 | 59 | 0.11207 | 0.208 | 0.08 | 261 | 0 | 0.27 | 1 | 1 | cs | TRUE
59 | LV_626-5_1_2_line_59 | NAYY 4x150 SE | 58 | 60 | 0.073597 | 0.208 | 0.08 | 261 | 0 | 0.27 | 1 | 1 | cs | TRUE
60 | LV_626-5_1_2_line_60 | NAYY 4x150 SE | 59 | 61 | 0.023449 | 0.208 | 0.08 | 261 | 0 | 0.27 | 1 | 1 | cs | TRUE
61 | LV_626-5_1_2_line_61 | NAYY 4x150 SE | 60 | 62 | 0.038438 | 0.208 | 0.08 | 261 | 0 | 0.27 | 1 | 1 | cs | TRUE
62 | LV_626-5_1_2_line_62 | NAYY 4x150 SE | 62 | 63 | 0.28759 | 0.208 | 0.08 | 261 | 0 | 0.27 | 1 | 1 | cs | TRUE
63 | LV_626-5_1_2_line_63 | NAYY 4x150 SE | 63 | 64 | 0.039731 | 0.208 | 0.08 | 261 | 0 | 0.27 | 1 | 1 | cs | TRUE

## trafo
| name | std_type | hv_bus | lv_bus | sn_mva | vn_hv_kv | vn_lv_kv | vk_percent | vkr_percent | pfe_kw | i0_percent | shift_degree | tap_side | tap_neutral | tap_min | tap_max | tap_step_percent | tap_step_degree | tap_pos | tap_phase_shifter | parallel | df | in_service
0 | LV_626-5_1_2_trafo_64 | 0.25 MVA 20/0.4 kV | 65 | 28 | 0.25 | 20 | 0.4 | 6 | 1.44 | 0.8 | 0.32 | 150 | hv | 0 | -2 | 2 | 2.5 | 0 | 0 | FALSE | 1 | 1 | TRUE

## line_geodata
| x0 | y0 | x1 | y1 | x2 | y2 | x3 | y3 | x4 | y4 | x5 | y5 | x6 | y6 | x7 | y7 | x8 | y8 | x9 | y9 | x10 | y10 | x11 | y11 | x12 | y12 | x13 | y13 | x14 | y14 | x15 | y15 | x16 | y16 | x17 | y17 | x18 | y18 | x19 | y19
0 | 2614530.45 | 1200606.8892 | 2614527.0705 | 1200606.881 | 2614522.6568 | 1200606.3811 | 2614509.795 | 1200599.1572 | 2614504.7736 | 1200598.1557 | 2614498.7606 | 1200597.9855 | 2614492.4881 | 1200598.6759
1 | 2614530.45 | 1200606.8892 | 2614534.4692 | 1200606.8989 | 2614538.5092 | 1200607.6647
2 | 2614468.1223 | 1200601.3578 | 2614492.4881 | 1200598.6759
3 | 2614548.9531 | 1200614.5114 | 2614544.0881 | 1200611.0689 | 2614538.5092 | 1200607.6647 | 2614538.5092 | 1200607.6647
4 | 2614354.1854 | 1200608.6882 | 2614364.7199 | 1200615.1836 | 2614369.9066 | 1200617.1081 | 2614375.8987 | 1200616.4555 | 2614382.1767 | 1200614.0359 | 2614394.5668 | 1200608.4959 | 2614405.3991 | 1200605.0756 | 2614414.3386 | 1200603.7853 | 2614423.9563 | 1200608.4664 | 2614431.9837 | 1200609.7531 | 2614436.6296 | 1200608.6859 | 2614446.6125 | 1200603.9518 | 2614451.6403 | 1200602.3186 | 2614457.5494 | 1200601.3657 | 2614468.1223 | 1200601.3578
5 | 2614388.2562 | 1200507.1149 | 2614383.5839 | 1200509.9148
6 | 2614280.6248 | 1200563.7662 | 2614287.4685 | 1200560.3139 | 2614301.6892 | 1200553.244 | 2614326.1633 | 1200542.9746 | 2614338.1596 | 1200536.6443 | 2614353.7397 | 1200527.7434 | 2614368.2079 | 1200519.1289 | 2614383.5839 | 1200509.9148
7 | 2614280.6248 | 1200563.7662 | 2614287.2794 | 1200569.3851 | 2614294.5759 | 1200573.9938 | 2614303.0516 | 1200578.8388 | 2614318.3555 | 1200586.7352 | 2614348.0988 | 1200601.1251 | 2614351.5794 | 1200603.4791 | 2614353.1579 | 1200605.4951 | 2614354.1854 | 1200608.6882
8 | 2614164.2216 | 1200580.5772 | 2614167.6156 | 1200580.9743 | 2614175.5079 | 1200581.4932 | 2614185.3338 | 1200581.9389 | 2614194.5903 | 1200581.7607 | 2614204.7093 | 1200580.584 | 2614228.3465 | 1200576.4155 | 2614246.3268 | 1200572.7896 | 2614268.6739 | 1200567.0173 | 2614280.6248 | 1200563.7662
9 | 2613898.7759 | 1200411.2652 | 2613898.9918 | 1200406.8189 | 2613899.2139 | 1200399.66 | 2613898.8226 | 1200391.1211
10 | 2613898.7759 | 1200411.2652 | 2613892.2448 | 1200411.2501 | 2613888.4145 | 1200411.8763
11 | 2613898.7759 | 1200411.2652 | 2614054.7697 | 1200407.5415
12 | 2613881.2972 | 1200413.6965 | 2613883.6627 | 1200412.6532 | 2613888.4145 | 1200411.8763
13 | 2614165.5775 | 1200528.5968 | 2614143.8001 | 1200505.7998 | 2614133.593 | 1200495.8926 | 2614122.9513 | 1200486.2401 | 2614108.9176 | 1200475.2901 | 2614092.7924 | 1200463.5681 | 2614083.8608 | 1200454.9869 | 2614076.9224 | 1200446.8774 | 2614067.1295 | 1200432.2577 | 2614059.6504 | 1200417.7434 | 2614054.7697 | 1200407.5415
14 | 2613881.2972 | 1200413.6965 | 2613876.4841 | 1200415.8191
15 | 2614141.576 | 1200574.2204 | 2614112.6073 | 1200563.7921
16 | 2614141.576 | 1200574.2204 | 2614144.4081 | 1200570.7696 | 2614147.6832 | 1200566.7085 | 2614156.5035 | 1200555.9364
17 | 2614164.2216 | 1200580.5772 | 2614160.7744 | 1200580.1689 | 2614153.5471 | 1200578.4509 | 2614141.576 | 1200574.2204
18 | 2614158.5626 | 1200553.4218 | 2614156.5035 | 1200555.9364
19 | 2614165.5775 | 1200528.5968 | 2614165.6686 | 1200531.921 | 2614165.5074 | 1200535.7004 | 2614165.1843 | 1200540.4022 | 2614163.3907 | 1200545.6453 | 2614159.8212 | 1200551.8847 | 2614158.5626 | 1200553.4218
20 | 2614354.1854 | 1200608.6882 | 2614353.3114 | 1200611.332 | 2614351.4637 | 1200613.6732 | 2614347.7044 | 1200616.4658 | 2614342.224 | 1200619.5877 | 2614336.2175 | 1200621.9799
21 | 2614164.2216 | 1200580.5772 | 2614163.5034 | 1200589.4592
22 | 2613851.2836 | 1200418.0035 | 2613859.5545 | 1200419.5235 | 2613864.8601 | 1200419.5357 | 2613872.6291 | 1200417.5192 | 2613876.4841 | 1200415.8191
23 | 2613826.8298 | 1200693.735 | 2613831.155 | 1200692.9834 | 2613838.7265 | 1200687.3422 | 2613841.7291 | 1200684.6715
24 | 2613845.449 | 1200681.3628 | 2613841.7291 | 1200684.6715
25 | 2613852.6674 | 1200675.1576 | 2613850.1829 | 1200677.1521 | 2613845.449 | 1200681.3628
26 | 2613856.8014 | 1200671.8391 | 2613852.6674 | 1200675.1576
27 | 2613865.5243 | 1200665.6924 | 2613859.6622 | 1200669.4364 | 2613857.847 | 1200670.9997 | 2613856.8014 | 1200671.8391
28 | 2613789.0767 | 1200365.3764 | 2613792.828 | 1200365.9964 | 2613796.2146 | 1200366.36 | 2613800.1343 | 1200366.6024 | 2613803.6048 | 1200366.8995 | 2613857.894 | 1200377.1301 | 2613854.4747 | 1200397.5332 | 2613851.2836 | 1200418.0035
29 | 2613851.2836 | 1200418.0035 | 2613849.4117 | 1200432.5272
30 | 2613789.0767 | 1200365.3764 | 2613781.2718 | 1200363.1017 | 2613772.4029 | 1200360.0797 | 2613769.0886 | 1200358.0821 | 2613766.5604 | 1200355.197 | 2613763.3436 | 1200350.4871 | 2613760.4589 | 1200343.7324 | 2613757.7647 | 1200333.5096 | 2613754.8471 | 1200324.498 | 2613750.8948 | 1200315.195 | 2613748.5293 | 1200311.0429 | 2613745.5235 | 1200307.3007 | 2613742.1349 | 1200304.447 | 2613738.3474 | 1200302.9708 | 2613733.4066 | 1200303.1485 | 2613728.2044 | 1200304.504 | 2613700.9195 | 1200315.6477 | 2613691.838 | 1200319.0177 | 2613682.3314 | 1200321.8753 | 2613645.2779 | 1200333.276
31 | 2613845.5426 | 1200534.1085 | 2613845.1788 | 1200523.502 | 2613845.0207 | 1200512.8403 | 2613845.0349 | 1200500.1112 | 2613845.1555 | 1200487.438 | 2613845.696 | 1200474.2321 | 2613846.4797 | 1200461.1824 | 2613847.6212 | 1200448.1002 | 2613849.0591 | 1200435.2633 | 2613849.4117 | 1200432.5272
32 | 2613645.2779 | 1200333.276 | 2613645.0663 | 1200333.3411 | 2613632.2428 | 1200337.1495
33 | 2613845.5426 | 1200534.1085 | 2613828.255 | 1200534.4466
34 | 2613845.5426 | 1200534.1085 | 2613846.2527 | 1200546.339 | 2613846.9298 | 1200559.7033
35 | 2613819.2536 | 1200657.5477 | 2613836.1504 | 1200652.4953 | 2613838.8092 | 1200651.5231 | 2613839.6297 | 1200648.8791 | 2613839.0273 | 1200642.73 | 2613839.2334 | 1200640.0076
36 | 2613819.2536 | 1200657.5477 | 2613666.0664 | 1200631.6172
37 | 2613857.5842 | 1200633.1676 | 2613842.1065 | 1200637.6899 | 2613839.2393 | 1200639.9289 | 2613839.2334 | 1200640.0076
38 | 2613664.7392 | 1200631.5787 | 2613666.0664 | 1200631.6172
39 | 2613865.5243 | 1200665.6924 | 2613861.7894 | 1200651.4427 | 2613857.5842 | 1200633.1676
40 | 2613857.5842 | 1200633.1676 | 2613856.7661 | 1200629.072
41 | 2613664.7392 | 1200631.5787 | 2613653.5763 | 1200631.2546 | 2613648.6439 | 1200634.5674 | 2613646.348 | 1200639.9985 | 2613646.8282 | 1200659.7991 | 2613648.0059 | 1200684.1594
42 | 2613865.5243 | 1200665.6924 | 2613871.1961 | 1200685.0048 | 2613876.1548 | 1200699.9688 | 2613880.9419 | 1200713.4205
43 | 2613846.9298 | 1200559.7033 | 2613848.3644 | 1200574.6369 | 2613849.3013 | 1200584.2332 | 2613850.7672 | 1200595.5315 | 2613852.5987 | 1200606.6751 | 2613854.3561 | 1200617.007 | 2613856.7661 | 1200629.072
44 | 2613880.9419 | 1200713.4205 | 2613856.6905 | 1200721.1967
45 | 2613846.9298 | 1200559.7033 | 2613836.8663 | 1200559.9247 | 2613823.609 | 1200559.1132
46 | 2614157.3407 | 1200624.6249 | 2614158.9705 | 1200622.0317 | 2614161.4068 | 1200615.3894 | 2614162.2637 | 1200604.792
47 | 2614141.9852 | 1200636.3215 | 2614149.5588 | 1200633.171 | 2614154.7147 | 1200628.803 | 2614157.3407 | 1200624.6249
48 | 2614163.5034 | 1200589.4592 | 2614162.2637 | 1200604.792
49 | 2614320.0766 | 1200631.0521 | 2614327.0467 | 1200625.6325 | 2614336.2175 | 1200621.9799
50 | 2613816.1571 | 1200558.657 | 2613823.609 | 1200559.1132
51 | 2613632.2428 | 1200337.1495 | 2613630.5781 | 1200337.6439 | 2613626.6164 | 1200338.3597
52 | 2613605.2437 | 1200340.5918 | 2613611.5648 | 1200340.1354 | 2613621.6453 | 1200339.2578 | 2613626.6164 | 1200338.3597
53 | 2613605.2437 | 1200340.5918 | 2613597.084 | 1200341.1809 | 2613594.8483 | 1200341.7312
54 | 2613594.8483 | 1200341.7312 | 2613347.5585 | 1200196.354
55 | 2613225.9313 | 1200191.3155 | 2613242.3375 | 1200194.0753 | 2613272.7683 | 1200195.6767 | 2613312.9518 | 1200196.7329 | 2613347.5585 | 1200196.354
56 | 2613225.9313 | 1200191.3155 | 2613253.7344 | 1200207.341 | 2613257.3827 | 1200210.6746
57 | 2613247.9895 | 1200598.8605 | 2613259.1149 | 1200600.754 | 2613284.8434 | 1200597.1534
58 | 2613247.9895 | 1200598.8605 | 2613228.5273 | 1200709.2229
59 | 2613257.452 | 1200529.9788 | 2613267.4053 | 1200541.7516 | 2613276.7452 | 1200565.7963 | 2613284.8434 | 1200597.1534 | 2613284.8434 | 1200597.1534
60 | 2613228.5273 | 1200709.2229 | 2613238.1515 | 1200721.6397 | 2613244.3567 | 1200726.2638
61 | 2613257.452 | 1200529.9788 | 2613274.6021 | 1200529.8166 | 2613295.3217 | 1200524.9331
62 | 2613295.3217 | 1200524.9331 | 2613286.7127 | 1200237.4751
63 | 2613257.3827 | 1200210.6746 | 2613286.7127 | 1200237.4751

## bus_geodata
| x | y | coords
0 | 2614530.45 | 1200606.8892
1 | 2614492.4881 | 1200598.6759
2 | 2614538.5092 | 1200607.6647
3 | 2614468.1223 | 1200601.3578
4 | 2614548.9531 | 1200614.5114
5 | 2614383.5839 | 1200509.9148
6 | 2614388.2562 | 1200507.1149
7 | 2614280.6248 | 1200563.7662
8 | 2613898.8226 | 1200391.1211
9 | 2613898.7759 | 1200411.2652
10 | 2613888.4145 | 1200411.8763
11 | 2614054.7697 | 1200407.5415
12 | 2613881.2972 | 1200413.6965
13 | 2614112.6073 | 1200563.7921
14 | 2614141.576 | 1200574.2204
15 | 2614156.5035 | 1200555.9364
16 | 2614158.5626 | 1200553.4218
17 | 2614354.1854 | 1200608.6882
18 | 2614164.2216 | 1200580.5772
19 | 2614165.5775 | 1200528.5968
20 | 2613876.4841 | 1200415.8191
21 | 2613826.8298 | 1200693.735
22 | 2613841.7291 | 1200684.6715
23 | 2613845.449 | 1200681.3628
24 | 2613852.6674 | 1200675.1576
25 | 2613856.8014 | 1200671.8391
26 | 2613851.2836 | 1200418.0035
27 | 2613789.0767 | 1200365.3764
28 | 2613849.4117 | 1200432.5272
29 | 2613645.2779 | 1200333.276
30 | 2613845.5426 | 1200534.1085
31 | 2613819.2536 | 1200657.5477
32 | 2613839.2334 | 1200640.0076
33 | 2613666.0664 | 1200631.6172
34 | 2613857.5842 | 1200633.1676
35 | 2613664.7392 | 1200631.5787
36 | 2613648.0059 | 1200684.1594
37 | 2613865.5243 | 1200665.6924
38 | 2613856.7661 | 1200629.072
39 | 2613880.9419 | 1200713.4205
40 | 2613846.9298 | 1200559.7033
41 | 2613856.6905 | 1200721.1967
42 | 2614157.3407 | 1200624.6249
43 | 2614162.2637 | 1200604.792
44 | 2614141.9852 | 1200636.3215
45 | 2614163.5034 | 1200589.4592
46 | 2614336.2175 | 1200621.9799
47 | 2614320.0766 | 1200631.0521
48 | 2613823.609 | 1200559.1132
49 | 2613828.255 | 1200534.4466
50 | 2613816.1571 | 1200558.657
51 | 2613632.2428 | 1200337.1495
52 | 2613626.6164 | 1200338.3597
53 | 2613605.2437 | 1200340.5918
54 | 2613594.8483 | 1200341.7312
55 | 2613347.5585 | 1200196.354
56 | 2613225.9313 | 1200191.3155
57 | 2613247.9895 | 1200598.8605
58 | 2613284.8434 | 1200597.1534
59 | 2613228.5273 | 1200709.2229
60 | 2613257.452 | 1200529.9788
61 | 2613244.3567 | 1200726.2638
62 | 2613295.3217 | 1200524.9331
63 | 2613286.7127 | 1200237.4751
64 | 2613257.3827 | 1200210.6746
65 | 2613849.4117 | 1200432.5272

## line_std_types
| c_nf_per_km | r_ohm_per_km | x_ohm_per_km | max_i_ka | type | q_mm2 | alpha | voltage_rating
NAYY 4x50 SE | 210 | 0.642 | 0.083 | 0.142 | cs | 50 | 0.00403 | LV
NAYY 4x120 SE | 264 | 0.225 | 0.08 | 0.242 | cs | 120 | 0.00403 | LV
NAYY 4x150 SE | 261 | 0.208 | 0.08 | 0.27 | cs | 150 | 0.00403 | LV
NA2XS2Y 1x95 RM/25 12/20 kV | 216 | 0.313 | 0.132 | 0.252 | cs | 95 | 0.00403 | MV
NA2XS2Y 1x185 RM/25 12/20 kV | 273 | 0.161 | 0.117 | 0.362 | cs | 185 | 0.00403 | MV
NA2XS2Y 1x240 RM/25 12/20 kV | 304 | 0.122 | 0.112 | 0.421 | cs | 240 | 0.00403 | MV
NA2XS2Y 1x95 RM/25 6/10 kV | 315 | 0.313 | 0.123 | 0.249 | cs | 95 | 0.00403 | MV
NA2XS2Y 1x185 RM/25 6/10 kV | 406 | 0.161 | 0.11 | 0.358 | cs | 185 | 0.00403 | MV
NA2XS2Y 1x240 RM/25 6/10 kV | 456 | 0.122 | 0.105 | 0.416 | cs | 240 | 0.00403 | MV
NA2XS2Y 1x150 RM/25 12/20 kV | 250 | 0.206 | 0.116 | 0.319 | cs | 150 | 0.00403 | MV
NA2XS2Y 1x120 RM/25 12/20 kV | 230 | 0.253 | 0.119 | 0.283 | cs | 120 | 0.00403 | MV
NA2XS2Y 1x70 RM/25 12/20 kV | 190 | 0.443 | 0.132 | 0.22 | cs | 70 | 0.00403 | MV
NA2XS2Y 1x150 RM/25 6/10 kV | 360 | 0.206 | 0.11 | 0.315 | cs | 150 | 0.00403 | MV
NA2XS2Y 1x120 RM/25 6/10 kV | 340 | 0.253 | 0.113 | 0.28 | cs | 120 | 0.00403 | MV
NA2XS2Y 1x70 RM/25 6/10 kV | 280 | 0.443 | 0.123 | 0.217 | cs | 70 | 0.00403 | MV
N2XS(FL)2Y 1x120 RM/35 64/110 kV | 112 | 0.153 | 0.166 | 0.366 | cs | 120 | 0.00393 | HV
N2XS(FL)2Y 1x185 RM/35 64/110 kV | 125 | 0.099 | 0.156 | 0.457 | cs | 185 | 0.00393 | HV
N2XS(FL)2Y 1x240 RM/35 64/110 kV | 135 | 0.075 | 0.149 | 0.526 | cs | 240 | 0.00393 | HV
N2XS(FL)2Y 1x300 RM/35 64/110 kV | 144 | 0.06 | 0.144 | 0.588 | cs | 300 | 0.00393 | HV
15-AL1/3-ST1A 0.4 | 11 | 1.8769 | 0.35 | 0.105 | ol | 16 | 0.00403 | LV
24-AL1/4-ST1A 0.4 | 11.25 | 1.2012 | 0.335 | 0.14 | ol | 24 | 0.00403 | LV
48-AL1/8-ST1A 0.4 | 12.2 | 0.5939 | 0.3 | 0.21 | ol | 48 | 0.00403 | LV
94-AL1/15-ST1A 0.4 | 13.2 | 0.306 | 0.29 | 0.35 | ol | 94 | 0.00403 | LV
34-AL1/6-ST1A 10.0 | 9.7 | 0.8342 | 0.36 | 0.17 | ol | 34 | 0.00403 | MV
48-AL1/8-ST1A 10.0 | 10.1 | 0.5939 | 0.35 | 0.21 | ol | 48 | 0.00403 | MV
70-AL1/11-ST1A 10.0 | 10.4 | 0.4132 | 0.339 | 0.29 | ol | 70 | 0.00403 | MV
94-AL1/15-ST1A 10.0 | 10.75 | 0.306 | 0.33 | 0.35 | ol | 94 | 0.00403 | MV
122-AL1/20-ST1A 10.0 | 11.1 | 0.2376 | 0.323 | 0.41 | ol | 122 | 0.00403 | MV
149-AL1/24-ST1A 10.0 | 11.25 | 0.194 | 0.315 | 0.47 | ol | 149 | 0.00403 | MV
34-AL1/6-ST1A 20.0 | 9.15 | 0.8342 | 0.382 | 0.17 | ol | 34 | 0.00403 | MV
48-AL1/8-ST1A 20.0 | 9.5 | 0.5939 | 0.372 | 0.21 | ol | 48 | 0.00403 | MV
70-AL1/11-ST1A 20.0 | 9.7 | 0.4132 | 0.36 | 0.29 | ol | 70 | 0.00403 | MV
94-AL1/15-ST1A 20.0 | 10 | 0.306 | 0.35 | 0.35 | ol | 94 | 0.00403 | MV
122-AL1/20-ST1A 20.0 | 10.3 | 0.2376 | 0.344 | 0.41 | ol | 122 | 0.00403 | MV
149-AL1/24-ST1A 20.0 | 10.5 | 0.194 | 0.337 | 0.47 | ol | 149 | 0.00403 | MV
184-AL1/30-ST1A 20.0 | 10.75 | 0.1571 | 0.33 | 0.535 | ol | 184 | 0.00403 | MV
243-AL1/39-ST1A 20.0 | 11 | 0.1188 | 0.32 | 0.645 | ol | 243 | 0.00403 | MV
48-AL1/8-ST1A 110.0 | 8 | 0.5939 | 0.46 | 0.21 | ol | 48 | 0.00403 | HV
70-AL1/11-ST1A 110.0 | 8.4 | 0.4132 | 0.45 | 0.29 | ol | 70 | 0.00403 | HV
94-AL1/15-ST1A 110.0 | 8.65 | 0.306 | 0.44 | 0.35 | ol | 94 | 0.00403 | HV
122-AL1/20-ST1A 110.0 | 8.5 | 0.2376 | 0.43 | 0.41 | ol | 122 | 0.00403 | HV
149-AL1/24-ST1A 110.0 | 8.75 | 0.194 | 0.41 | 0.47 | ol | 149 | 0.00403 | HV
184-AL1/30-ST1A 110.0 | 8.8 | 0.1571 | 0.4 | 0.535 | ol | 184 | 0.00403 | HV
243-AL1/39-ST1A 110.0 | 9 | 0.1188 | 0.39 | 0.645 | ol | 243 | 0.00403 | HV
305-AL1/39-ST1A 110.0 | 9.2 | 0.0949 | 0.38 | 0.74 | ol | 305 | 0.00403 | HV
490-AL1/64-ST1A 110.0 | 9.75 | 0.059 | 0.37 | 0.96 | ol | 490 | 0.00403 | HV
679-AL1/86-ST1A 110.0 | 9.95 | 0.042 | 0.36 | 1.15 | ol | 679 | 0.00403 | HV
490-AL1/64-ST1A 220.0 | 10 | 0.059 | 0.285 | 0.96 | ol | 490 | 0.00403 | HV
679-AL1/86-ST1A 220.0 | 11.7 | 0.042 | 0.275 | 1.15 | ol | 679 | 0.00403 | HV
490-AL1/64-ST1A 380.0 | 11 | 0.059 | 0.253 | 0.96 | ol | 490 | 0.00403 | HV
679-AL1/86-ST1A 380.0 | 14.6 | 0.042 | 0.25 | 1.15 | ol | 679 | 0.00403 | HV

## trafo_std_types
| i0_percent | pfe_kw | vkr_percent | sn_mva | vn_lv_kv | vn_hv_kv | vk_percent | shift_degree | vector_group | tap_side | tap_neutral | tap_min | tap_max | tap_step_degree | tap_step_percent | tap_phase_shifter
160 MVA 380/110 kV | 0.06 | 60 | 0.25 | 160 | 110 | 380 | 12.2 | 0 | Yy0 | hv | 0 | -9 | 9 | 0 | 1.5 | FALSE
100 MVA 220/110 kV | 0.06 | 55 | 0.26 | 100 | 110 | 220 | 12 | 0 | Yy0 | hv | 0 | -9 | 9 | 0 | 1.5 | FALSE
63 MVA 110/20 kV | 0.04 | 22 | 0.32 | 63 | 20 | 110 | 18 | 150 | YNd5 | hv | 0 | -9 | 9 | 0 | 1.5 | FALSE
40 MVA 110/20 kV | 0.05 | 18 | 0.34 | 40 | 20 | 110 | 16.2 | 150 | YNd5 | hv | 0 | -9 | 9 | 0 | 1.5 | FALSE
25 MVA 110/20 kV | 0.07 | 14 | 0.41 | 25 | 20 | 110 | 12 | 150 | YNd5 | hv | 0 | -9 | 9 | 0 | 1.5 | FALSE
63 MVA 110/10 kV | 0.04 | 22 | 0.32 | 63 | 10 | 110 | 18 | 150 | YNd5 | hv | 0 | -9 | 9 | 0 | 1.5 | FALSE
40 MVA 110/10 kV | 0.05 | 18 | 0.34 | 40 | 10 | 110 | 16.2 | 150 | YNd5 | hv | 0 | -9 | 9 | 0 | 1.5 | FALSE
25 MVA 110/10 kV | 0.07 | 14 | 0.41 | 25 | 10 | 110 | 12 | 150 | YNd5 | hv | 0 | -9 | 9 | 0 | 1.5 | FALSE
0.25 MVA 20/0.4 kV | 0.32 | 0.8 | 1.44 | 0.25 | 0.4 | 20 | 6 | 150 | Yzn5 | hv | 0 | -2 | 2 | 0 | 2.5 | FALSE
0.4 MVA 20/0.4 kV | 0.3375 | 1.35 | 1.425 | 0.4 | 0.4 | 20 | 6 | 150 | Dyn5 | hv | 0 | -2 | 2 | 0 | 2.5 | FALSE
0.63 MVA 20/0.4 kV | 0.2619 | 1.65 | 1.206 | 0.63 | 0.4 | 20 | 6 | 150 | Dyn5 | hv | 0 | -2 | 2 | 0 | 2.5 | FALSE
0.25 MVA 10/0.4 kV | 0.24 | 0.6 | 1.2 | 0.25 | 0.4 | 10 | 4 | 150 | Dyn5 | hv | 0 | -2 | 2 | 0 | 2.5 | FALSE
0.4 MVA 10/0.4 kV | 0.2375 | 0.95 | 1.325 | 0.4 | 0.4 | 10 | 4 | 150 | Dyn5 | hv | 0 | -2 | 2 | 0 | 2.5 | FALSE
0.63 MVA 10/0.4 kV | 0.1873 | 1.18 | 1.0794 | 0.63 | 0.4 | 10 | 4 | 150 | Dyn5 | hv | 0 | -2 | 2 | 0 | 2.5 | FALSE

## trafo3w_std_types
| sn_hv_mva | sn_mv_mva | sn_lv_mva | vn_hv_kv | vn_mv_kv | vn_lv_kv | vk_hv_percent | vk_mv_percent | vk_lv_percent | vkr_hv_percent | vkr_mv_percent | vkr_lv_percent | pfe_kw | i0_percent | shift_mv_degree | shift_lv_degree | vector_group | tap_side | tap_neutral | tap_min | tap_max | tap_step_percent
63/25/38 MVA 110/20/10 kV | 63 | 25 | 38 | 110 | 20 | 10 | 10.4 | 10.4 | 10.4 | 0.28 | 0.32 | 0.35 | 35 | 0.89 | 0 | 0 | YN0yn0yn0 | hv | 0 | -10 | 10 | 1.2
63/25/38 MVA 110/10/10 kV | 63 | 25 | 38 | 110 | 10 | 10 | 10.4 | 10.4 | 10.4 | 0.28 | 0.32 | 0.35 | 35 | 0.89 | 0 | 0 | YN0yn0yn0 | hv | 0 | -10 | 10 | 1.2

## fuse_std_types
| fuse_type | i_rated_a | t_avg | t_min | t_total | x_avg | x_min | x_total
HV 100A | HV 100A | 100 | 0 | [10.0, 3.64, 0.854, 0.281, 0.1, 0.0531, 0.022, 0.01] | [10.0, 4.267, 1.21, 0.403, 0.1, 0.058, 0.022, 0.01] | 0 | [300.0, 350.0, 450.0, 550.0, 700.0, 850.0, 1200.0, 1752.0] | [600.0, 700.0, 900.0, 1150.0, 1665.0, 2000.0, 3000.0, 4313.0]
HV 10A | HV 10A | 10 | 0 | [10.0, 1675.0, 0.344, 0.156, 0.1, 0.0417, 0.0171, 0.01] | [10.0, 1.3, 0.3, 0.155, 0.1, 0.0555, 0.023, 0.01] | 0 | [30.0, 32.0, 35.0, 37.0, 39.0, 50.0, 70.0, 88.0] | [60.0, 70.0, 80.0, 87.0, 94.0, 110.0, 150.0, 216.0]
HV 125A | HV 125A | 125 | 0 | [10.0, 1.82, 0.344, 0.1, 0.0467, 0.0269, 0.01] | [10.0, 2.478, 0.426, 0.1, 0.0427, 0.0211, 0.01] | 0 | [375.0, 500.0, 700.0, 925.0, 1200.0, 1500.0, 2341.0] | [750.0, 1000.0, 1500.0, 2200.0, 3000.0, 4000.0, 5765.0]
HV 160A | HV 160A | 160 | 0 | [10.0, 4.15, 1.03, 0.198, 0.1, 0.051, 0.0172, 0.01] | [10.0, 2.3, 0.734, 0.274, 0.1, 0.046, 0.0177, 0.01] | 0 | [480.0, 550.0, 700.0, 1000.0, 1260.0, 1600.0, 2500.0, 3227.0] | [960.0, 1300.0, 1700.0, 2200.0, 2996.0, 4000.0, 6000.0, 7946.0]
HV 16A | HV 16A | 16 | 0 | [10.0, 0.352, 0.164, 0.1, 0.0649, 0.0342, 0.01] | [10.0, 2.34, 0.722, 0.181, 0.1, 0.055, 0.0296, 0.01] | 0 | [48.0, 60.0, 65.0, 71.0, 80.0, 100.0, 162.0] | [96.0, 110.0, 125.0, 150.0, 168.0, 200.0, 250.0, 398.0]
HV 200A | HV 200A | 200 | 0 | [10.0, 4.267, 1.21, 0.403, 0.1, 0.058, 0.022, 0.01] | [10.0, 3.73, 1.654, 0.328, 0.1, 0.0531, 0.019, 0.01] | 0 | [600.0, 700.0, 900.0, 1150.0, 1665.0, 2000.0, 3000.0, 4313.0] | [1200.0, 1500.0, 1800.0, 2700.0, 3960.0, 5000.0, 7500.0, 10620.0]
HV 20A | HV 20A | 20 | 0 | [10.0, 1.3, 0.3, 0.155, 0.1, 0.0555, 0.023, 0.01] | [10.0, 1.3, 0.161, 0.1, 0.0611, 0.0399, 0.0141, 0.01] | 0 | [60.0, 70.0, 80.0, 87.0, 94.0, 110.0, 150.0, 216.0] | [120.0, 150.0, 200.0, 223.0, 260.0, 300.0, 450.0, 532.0]
HV 25A | HV 25A | 25 | 0 | [10.0, 2.512, 0.833, 0.299, 0.1, 0.0372, 0.0223, 0.01] | [10.0, 3.125, 0.597, 0.198, 0.1, 0.0378, 0.022, 0.01] | 0 | [75.0, 82.0, 90.0, 100.0, 124.0, 170.0, 200.0, 289.0] | [150.0, 170.0, 210.0, 250.0, 294.0, 400.0, 500.0, 711.0]
HV 31.5A | HV 31.5A | 31.5 | 0 | [10.0, 2.34, 0.722, 0.181, 0.1, 0.055, 0.0296, 0.01] | [10.0, 2.84, 0.368, 0.164, 0.1, 0.0621, 0.0378, 0.0195, 0.01] | 0 | [95.0, 110.0, 125.0, 150.0, 165.0, 200.0, 250.0, 390.0] | [189.0, 220.0, 300.0, 350.0, 393.0, 450.0, 530.0, 700.0, 960.0]
HV 40A | HV 40A | 40 | 0 | [10.0, 1.3, 0.161, 0.1, 0.0611, 0.0399, 0.0141, 0.01] | [10.0, 2.05, 0.369, 0.198, 0.1, 0.051, 0.0298, 0.01] | 0 | [120.0, 150.0, 200.0, 223.0, 260.0, 300.0, 450.0, 532.0] | [240.0, 300.0, 400.0, 450.0, 530.0, 650.0, 800.0, 1311.0]
HV 50A | HV 50A | 50 | 0 | [10.0, 3.215, 0.597, 0.198, 0.1, 0.0378, 0.022, 0.01] | [10.0, 3.64, 0.854, 0.281, 0.1, 0.0531, 0.022, 0.01] | 0 | [150.0, 170.0, 210.0, 250.0, 294.0, 400.0, 500.0, 711.0] | [300.0, 350.0, 450.0, 550.0, 700.0, 850.0, 1200.0, 1752.0]
HV 6.3A | HV 6.3A | 6.3 | 0 | [10.0, 1.39, 0.344, 0.168, 0.1, 0.056, 0.0263, 0.01] | [10.0, 1.711, 0.516, 0.198, 0.1, 0.0634, 0.0303, 0.01] | 0 | [19.0, 19.5, 20.4, 20.8, 22.0, 25.0, 32.0, 48.0] | [38.0, 40.0, 43.0, 48.0, 53.0, 60.0, 75.0, 118.0]
HV 63A | HV 63A | 63 | 0 | [10.0, 2.84, 0.368, 0.164, 0.1, 0.0621, 0.0378, 0.0195, 0.01] | [10.0, 1.82, 0.344, 0.1, 0.0467, 0.0269, 0.01] | 0 | [189.0, 220.0, 300.0, 350.0, 393.0, 450.0, 530.0, 700.0, 961.0] | [378.0, 500.0, 700.0, 934.0, 1200.0, 1500.0, 2366.0]
HV 80A | HV 80A | 80 | 0 | [10.0, 2.05, 0.369, 0.198, 0.1, 0.051, 0.0298, 0.01] | [10.0, 4.15, 1.03, 0.198, 0.1, 0.051, 0.0172, 0.01] | 0 | [240.0, 300.0, 400.0, 450.0, 530.0, 650.0, 800.0, 1311.0] | [480.0, 550.0, 700.0, 1000.0, 1260.0, 1600.0, 2500.0, 3227.0]
Siemens NH-1-100 | Siemens NH-1-100 | 100 | [5400.0, 2000.0, 400.0, 20.0, 1.0, 0.2, 0.012, 0.004] | 0 | 0 | [150.0, 190.0, 250.0, 430.0, 900.0, 1250.0, 2700.0, 3600.0] | 0 | 0
Siemens NH-1-125 | Siemens NH-1-125 | 125 | [4800.0, 120.0, 7.0, 0.1, 0.004] | 0 | 0 | [180.0, 400.0, 740.0, 2000.0, 4250.0] | 0 | 0
Siemens NH-1-16 | Siemens NH-1-16 | 16 | [4000.0, 400.0, 2.0, 0.1, 0.04, 0.01] | 0 | 0 | [26.0, 35.0, 75.0, 150.0, 200.0, 300.0] | 0 | 0
Siemens NH-1-160 | Siemens NH-1-160 | 160 | [4800.0, 120.0, 7.0, 0.1, 0.004] | 0 | 0 | [210.0, 500.0, 900.0, 2300.0, 5000.0] | 0 | 0
Siemens NH-1-25 | Siemens NH-1-25 | 25 | [4000.0, 1000.0, 10.0, 0.2, 0.02, 0.01] | 0 | 0 | [40.0, 50.0, 100.0, 210.0, 400.0, 500.0] | 0 | 0
Siemens NH-1-50 | Siemens NH-1-50 | 50 | [4000.0, 40.0, 4.0, 1.0, 0.02, 0.01] | 0 | 0 | [86.0, 200.0, 300.0, 400.0, 1000.0, 1280.0] | 0 | 0
Siemens NH-1-63 | Siemens NH-1-63 | 63 | [4000.0, 100.0, 10.0, 2.0, 0.04, 0.01] | 0 | 0 | [100.0, 200.0, 300.0, 400.0, 1000.0, 1500.0] | 0 | 0
Siemens NH-1-80 | Siemens NH-1-80 | 80 | [4800.0, 120.0, 7.0, 0.1, 0.01] | 0 | 0 | [150.58, 250.0, 450.0, 1150.0, 2470.0] | 0 | 0
Siemens NH-2-1000 | Siemens NH-2-1000 | 1000 | [4800.0, 120.0, 7.0, 0.1, 0.004] | 0 | 0 | [1900.0, 3500.0, 8400.0, 24000.0, 52000.0] | 0 | 0
Siemens NH-2-200 | Siemens NH-2-200 | 200 | [4800.0, 120.0, 7.0, 0.1, 0.004] | 0 | 0 | [280.0, 650.0, 1200.0, 3000.0, 7000.0] | 0 | 0
Siemens NH-2-224 | Siemens NH-2-224 | 224 | [4800.0, 120.0, 7.0, 0.2, 0.04, 0.004] | 0 | 0 | [400.0, 750.0, 1453.0, 3025.0, 4315.0, 7600.0] | 0 | 0
Siemens NH-2-250 | Siemens NH-2-250 | 250 | [4800.0, 120.0, 7.0, 0.1, 0.004] | 0 | 0 | [450.0, 800.0, 1650.0, 4000.0, 8500.0] | 0 | 0
Siemens NH-2-315 | Siemens NH-2-315 | 315 | [4800.0, 120.0, 7.0, 0.1, 0.004] | 0 | 0 | [550.0, 920.0, 1900.0, 5000.0, 11000.0] | 0 | 0
Siemens NH-2-355 | Siemens NH-2-355 | 355 | [4800.0, 120.0, 6.0, 0.1, 0.004] | 0 | 0 | [650.0, 1116.27, 2350.0, 5840.0, 12790.0] | 0 | 0
Siemens NH-2-400 | Siemens NH-2-400 | 400 | [4800.0, 120.0, 7.0, 0.1, 0.004] | 0 | 0 | [720.0, 1350.0, 2800.0, 6500.0, 15000.0] | 0 | 0
Siemens NH-2-425 | Siemens NH-2-425 | 425 | [4800.0, 120.0, 7.0, 0.1, 0.004] | 0 | 0 | [850.0, 1500.0, 3050.0, 7500.0, 16500.0] | 0 | 0
Siemens NH-2-630 | Siemens NH-2-630 | 630 | [4800.0, 120.0, 7.0, 0.1, 0.004] | 0 | 0 | [1200.0, 2000.0, 4800.0, 12000.0, 26000.0] | 0 | 0

## dtypes
| element | column | dtype
0 | bus | name | object
1 | bus | vn_kv | float64
2 | bus | type | object
3 | bus | zone | object
4 | bus | in_service | bool
5 | load | name | object
6 | load | bus | uint32
7 | load | p_mw | float64
8 | load | q_mvar | float64
9 | load | const_z_percent | float64
10 | load | const_i_percent | float64
11 | load | sn_mva | float64
12 | load | scaling | float64
13 | load | in_service | bool
14 | load | type | object
15 | ext_grid | name | object
16 | ext_grid | bus | uint32
17 | ext_grid | vm_pu | float64
18 | ext_grid | va_degree | float64
19 | ext_grid | slack_weight | float64
20 | ext_grid | in_service | bool
21 | line | name | object
22 | line | std_type | object
23 | line | from_bus | uint32
24 | line | to_bus | uint32
25 | line | length_km | float64
26 | line | r_ohm_per_km | float64
27 | line | x_ohm_per_km | float64
28 | line | c_nf_per_km | float64
29 | line | g_us_per_km | float64
30 | line | max_i_ka | float64
31 | line | df | float64
32 | line | parallel | uint32
33 | line | type | object
34 | line | in_service | bool
35 | trafo | name | object
36 | trafo | std_type | object
37 | trafo | hv_bus | uint32
38 | trafo | lv_bus | uint32
39 | trafo | sn_mva | float64
40 | trafo | vn_hv_kv | float64
41 | trafo | vn_lv_kv | float64
42 | trafo | vk_percent | float64
43 | trafo | vkr_percent | float64
44 | trafo | pfe_kw | float64
45 | trafo | i0_percent | float64
46 | trafo | shift_degree | float64
47 | trafo | tap_side | object
48 | trafo | tap_neutral | int32
49 | trafo | tap_min | int32
50 | trafo | tap_max | int32
51 | trafo | tap_step_percent | float64
52 | trafo | tap_step_degree | float64
53 | trafo | tap_pos | int32
54 | trafo | tap_phase_shifter | bool
55 | trafo | parallel | uint32
56 | trafo | df | float64
57 | trafo | in_service | bool
58 | line_geodata | coords | object
59 | bus_geodata | x | float64
60 | bus_geodata | y | float64
61 | bus_geodata | coords | object

## parameters
| version | format_version | converged | OPF_converged | name | f_hz | sn_mva
0 | 2.14.6 | 2.14.0 | FALSE | FALSE |  | 50 | 1