## bus
| name | vn_kv | type | zone | in_service
0 | bus_LV_626-6_0_2_node_0 | 0.4 | n |  | TRUE
1 | bus_LV_626-6_0_2_node_2 | 0.4 | n |  | TRUE
2 | bus_LV_626-6_0_2_node_3 | 0.4 | n |  | TRUE
3 | bus_LV_626-6_0_2_node_4 | 0.4 | n |  | TRUE
4 | bus_LV_626-6_0_2_node_24 | 0.4 | n |  | TRUE
5 | bus_LV_626-6_0_2_node_7 | 0.4 | n |  | TRUE
6 | bus_LV_626-6_0_2_node_23 | 0.4 | n |  | TRUE
7 | bus_LV_626-6_0_2_node_11 | 0.4 | n |  | TRUE
8 | bus_LV_626-6_0_2_node_5 | 0.4 | n |  | TRUE
9 | bus_LV_626-6_0_2_node_6 | 0.4 | n |  | TRUE
10 | bus_LV_626-6_0_2_node_8 | 0.4 | n |  | TRUE
11 | bus_LV_626-6_0_2_node_9 | 0.4 | n |  | TRUE
12 | bus_LV_626-6_0_2_node_10 | 0.4 | n |  | TRUE
13 | bus_LV_626-6_0_2_node_38 | 0.4 | n |  | TRUE
14 | bus_LV_626-6_0_2_node_12 | 0.4 | n |  | TRUE
15 | bus_LV_626-6_0_2_node_36 | 0.4 | n |  | TRUE
16 | bus_LV_626-6_0_2_node_34 | 0.4 | n |  | TRUE
17 | bus_LV_626-6_0_2_node_80 | 0.4 | n |  | TRUE
18 | bus_LV_626-6_0_2_node_81 | 0.4 | n |  | TRUE
19 | bus_LV_626-6_0_2_node_45 | 0.4 | n |  | TRUE
20 | bus_LV_626-6_0_2_node_37 | 0.4 | n |  | TRUE
21 | bus_LV_626-6_0_2_node_13 | 0.4 | n |  | TRUE
22 | bus_LV_626-6_0_2_node_42 | 0.4 | n |  | TRUE
23 | bus_LV_626-6_0_2_node_35 | 0.4 | n |  | TRUE
24 | bus_LV_626-6_0_2_node_14 | 0.4 | n |  | TRUE
25 | bus_LV_626-6_0_2_node_15 | 0.4 | n |  | TRUE
26 | bus_LV_626-6_0_2_node_18 | 0.4 | n |  | TRUE
27 | bus_LV_626-6_0_2_node_16 | 0.4 | n |  | TRUE
28 | bus_LV_626-6_0_2_node_19 | 0.4 | n |  | TRUE
29 | bus_LV_626-6_0_2_node_20 | 0.4 | n |  | TRUE
30 | bus_LV_626-6_0_2_node_21 | 0.4 | n |  | TRUE
31 | bus_LV_626-6_0_2_node_25 | 0.4 | n |  | TRUE
32 | bus_LV_626-6_0_2_node_63 | 0.4 | n |  | TRUE
33 | bus_LV_626-6_0_2_node_50 | 0.4 | n |  | TRUE
34 | bus_LV_626-6_0_2_node_51 | 0.4 | n |  | TRUE
35 | bus_LV_626-6_0_2_node_43 | 0.4 | n |  | TRUE
36 | bus_LV_626-6_0_2_node_26 | 0.4 | n |  | TRUE
37 | bus_LV_626-6_0_2_node_27 | 0.4 | n |  | TRUE
38 | bus_LV_626-6_0_2_node_30 | 0.4 | n |  | TRUE
39 | bus_LV_626-6_0_2_node_31 | 0.4 | n |  | TRUE
40 | bus_LV_626-6_0_2_node_29 | 0.4 | n |  | TRUE
41 | bus_LV_626-6_0_2_node_62 | 0.4 | n |  | TRUE
42 | bus_LV_626-6_0_2_node_52 | 0.4 | n |  | TRUE
43 | bus_LV_626-6_0_2_node_61 | 0.4 | n |  | TRUE
44 | bus_LV_626-6_0_2_node_32 | 0.4 | n |  | TRUE
45 | bus_LV_626-6_0_2_node_33 | 0.4 | n |  | TRUE
46 | bus_LV_626-6_0_2_node_79 | 0.4 | n |  | TRUE
47 | bus_LV_626-6_0_2_node_78 | 0.4 | n |  | TRUE
48 | bus_LV_626-6_0_2_node_40 | 0.4 | n |  | TRUE
49 | bus_LV_626-6_0_2_node_39 | 0.4 | n |  | TRUE
50 | bus_LV_626-6_0_2_node_53 | 0.4 | n |  | TRUE
51 | bus_LV_626-6_0_2_node_41 | 0.4 | n |  | TRUE
52 | bus_LV_626-6_0_2_node_44 | 0.4 | n |  | TRUE
53 | bus_LV_626-6_0_2_node_47 | 0.4 | n |  | TRUE
54 | bus_LV_626-6_0_2_node_46 | 0.4 | n |  | TRUE
55 | bus_LV_626-6_0_2_node_54 | 0.4 | n |  | TRUE
56 | bus_LV_626-6_0_2_node_48 | 0.4 | n |  | TRUE
57 | bus_LV_626-6_0_2_node_49 | 0.4 | n |  | TRUE
58 | bus_LV_626-6_0_2_node_55 | 0.4 | n |  | TRUE
59 | bus_LV_626-6_0_2_node_56 | 0.4 | n |  | TRUE
60 | bus_LV_626-6_0_2_node_57 | 0.4 | n |  | TRUE
61 | bus_LV_626-6_0_2_node_58 | 0.4 | n |  | TRUE
62 | bus_LV_626-6_0_2_node_59 | 0.4 | n |  | TRUE
63 | bus_LV_626-6_0_2_node_70 | 0.4 | n |  | TRUE
64 | bus_LV_626-6_0_2_node_71 | 0.4 | n |  | TRUE
65 | bus_LV_626-6_0_2_node_60 | 0.4 | n |  | TRUE
66 | bus_LV_626-6_0_2_node_69 | 0.4 | n |  | TRUE
67 | bus_LV_626-6_0_2_node_77 | 0.4 | n |  | TRUE
68 | bus_LV_626-6_0_2_node_67 | 0.4 | n |  | TRUE
69 | bus_LV_626-6_0_2_node_64 | 0.4 | n |  | TRUE
70 | bus_LV_626-6_0_2_node_65 | 0.4 | n |  | TRUE
71 | bus_LV_626-6_0_2_node_66 | 0.4 | n |  | TRUE
72 | bus_LV_626-6_0_2_node_68 | 0.4 | n |  | TRUE
73 | bus_LV_626-6_0_2_node_74 | 0.4 | n |  | TRUE
74 | bus_LV_626-6_0_2_node_73 | 0.4 | n |  | TRUE
75 | bus_LV_626-6_0_2_node_76 | 0.4 | n |  | TRUE
76 | bus_LV_626-6_0_2_node_72 | 0.4 | n |  | TRUE
77 | bus_LV_626-6_0_2_node_75 | 0.4 | n |  | TRUE
78 | bus_MV_92_0_node_31 | 20 | n |  | TRUE

## load
| name | bus | p_mw | q_mvar | const_z_percent | const_i_percent | sn_mva | scaling | in_service | type
0 | LV_626-6_0_2_load_0 | 0 | 0.0004125 | 0.00010338 | 0 | 0 |  | 1 | TRUE | wye
1 | LV_626-6_0_2_load_4 | 3 | 0.002161 | 0.00054159 | 0 | 0 |  | 1 | TRUE | wye
2 | LV_626-6_0_2_load_24 | 4 | 0.00077825 | 0.00019505 | 0 | 0 |  | 1 | TRUE | wye
3 | LV_626-6_0_2_load_23 | 6 | 0.00060953 | 0.00015276 | 0 | 0 |  | 1 | TRUE | wye
4 | LV_626-6_0_2_load_5 | 8 | 0.011217 | 0.0028111 | 0 | 0 |  | 1 | TRUE | wye
5 | LV_626-6_0_2_load_8 | 10 | 0.0063162 | 0.001583 | 0 | 0 |  | 1 | TRUE | wye
6 | LV_626-6_0_2_load_9 | 11 | 0.0048415 | 0.0012134 | 0 | 0 |  | 1 | TRUE | wye
7 | LV_626-6_0_2_load_12 | 14 | 0.010187 | 0.0025531 | 0 | 0 |  | 1 | TRUE | wye
8 | LV_626-6_0_2_load_36 | 15 | 0.0025201 | 0.00063159 | 0 | 0 |  | 1 | TRUE | wye
9 | LV_626-6_0_2_load_34 | 16 | 0.008363 | 0.002096 | 0 | 0 |  | 1 | TRUE | wye
10 | LV_626-6_0_2_load_80 | 17 | 0.028058 | 0.0070321 | 0 | 0 |  | 1 | TRUE | wye
11 | LV_626-6_0_2_load_81 | 18 | 0.00075 | 0.00018797 | 0 | 0 |  | 1 | TRUE | wye
12 | LV_626-6_0_2_load_45 | 19 | 0.0062194 | 0.0015587 | 0 | 0 |  | 1 | TRUE | wye
13 | LV_626-6_0_2_load_37 | 20 | 0.0020644 | 0.00051739 | 0 | 0 |  | 1 | TRUE | wye
14 | LV_626-6_0_2_load_13 | 21 | 0.013463 | 0.0033742 | 0 | 0 |  | 1 | TRUE | wye
15 | LV_626-6_0_2_load_42 | 22 | 0.0081056 | 0.0020315 | 0 | 0 |  | 1 | TRUE | wye
16 | LV_626-6_0_2_load_35 | 23 | 0.0027939 | 0.00070023 | 0 | 0 |  | 1 | TRUE | wye
17 | LV_626-6_0_2_load_14 | 24 | 0.0047607 | 0.0011932 | 0 | 0 |  | 1 | TRUE | wye
18 | LV_626-6_0_2_load_15 | 25 | 0.0078007 | 0.001955 | 0 | 0 |  | 1 | TRUE | wye
19 | LV_626-6_0_2_load_18 | 26 | 0.001318 | 0.00033033 | 0 | 0 |  | 1 | TRUE | wye
20 | LV_626-6_0_2_load_16 | 27 | 0.0043889 | 0.0011 | 0 | 0 |  | 1 | TRUE | wye
21 | LV_626-6_0_2_load_19 | 28 | 0.00059102 | 0.00014812 | 0 | 0 |  | 1 | TRUE | wye
22 | LV_626-6_0_2_load_20 | 29 | 0.00033198 | 8.3203e-05 | 0 | 0 |  | 1 | TRUE | wye
23 | LV_626-6_0_2_load_21 | 30 | 0.00090481 | 0.00022677 | 0 | 0 |  | 1 | TRUE | wye
24 | LV_626-6_0_2_load_25 | 31 | 0.00067239 | 0.00016852 | 0 | 0 |  | 1 | TRUE | wye
25 | LV_626-6_0_2_load_63 | 32 | 0.0014033 | 0.00035169 | 0 | 0 |  | 1 | TRUE | wye
26 | LV_626-6_0_2_load_50 | 33 | 0.0016146 | 0.00040466 | 0 | 0 |  | 1 | TRUE | wye
27 | LV_626-6_0_2_load_51 | 34 | 0.00063052 | 0.00015802 | 0 | 0 |  | 1 | TRUE | wye
28 | LV_626-6_0_2_load_43 | 35 | 0.00040213 | 0.00010078 | 0 | 0 |  | 1 | TRUE | wye
29 | LV_626-6_0_2_load_26 | 36 | 0.0021852 | 0.00054765 | 0 | 0 |  | 1 | TRUE | wye
30 | LV_626-6_0_2_load_27 | 37 | 0.0037447 | 0.00093852 | 0 | 0 |  | 1 | TRUE | wye
31 | LV_626-6_0_2_load_30 | 38 | 0.0027786 | 0.00069638 | 0 | 0 |  | 1 | TRUE | wye
32 | LV_626-6_0_2_load_29 | 40 | 0.00052391 | 0.00013131 | 0 | 0 |  | 1 | TRUE | wye
33 | LV_626-6_0_2_load_62 | 41 | 0.0016413 | 0.00041134 | 0 | 0 |  | 1 | TRUE | wye
34 | LV_626-6_0_2_load_52 | 42 | 0.00069221 | 0.00017348 | 0 | 0 |  | 1 | TRUE | wye
35 | LV_626-6_0_2_load_79 | 46 | 0.0027474 | 0.00068856 | 0 | 0 |  | 1 | TRUE | wye
36 | LV_626-6_0_2_load_78 | 47 | 0.003608 | 0.00090426 | 0 | 0 |  | 1 | TRUE | wye
37 | LV_626-6_0_2_load_39 | 49 | 0.0038831 | 0.0009732 | 0 | 0 |  | 1 | TRUE | wye
38 | LV_626-6_0_2_load_53 | 50 | 0.0034011 | 0.00085241 | 0 | 0 |  | 1 | TRUE | wye
39 | LV_626-6_0_2_load_44 | 52 | 0.0034837 | 0.0008731 | 0 | 0 |  | 1 | TRUE | wye
40 | LV_626-6_0_2_load_47 | 53 | 0.0018502 | 0.00046369 | 0 | 0 |  | 1 | TRUE | wye
41 | LV_626-6_0_2_load_46 | 54 | 0.0008305 | 0.00020814 | 0 | 0 |  | 1 | TRUE | wye
42 | LV_626-6_0_2_load_54 | 55 | 0.0065919 | 0.0016521 | 0 | 0 |  | 1 | TRUE | wye
43 | LV_626-6_0_2_load_49 | 57 | 0.002361 | 0.00059172 | 0 | 0 |  | 1 | TRUE | wye
44 | LV_626-6_0_2_load_55 | 58 | 0.0069405 | 0.0017395 | 0 | 0 |  | 1 | TRUE | wye
45 | LV_626-6_0_2_load_56 | 59 | 0.0016043 | 0.00040207 | 0 | 0 |  | 1 | TRUE | wye
46 | LV_626-6_0_2_load_57 | 60 | 0.001242 | 0.00031128 | 0 | 0 |  | 1 | TRUE | wye
47 | LV_626-6_0_2_load_58 | 61 | 0.001345 | 0.0003371 | 0 | 0 |  | 1 | TRUE | wye
48 | LV_626-6_0_2_load_59 | 62 | 0.002453 | 0.00061478 | 0 | 0 |  | 1 | TRUE | wye
49 | LV_626-6_0_2_load_70 | 63 | 0.0013621 | 0.00034137 | 0 | 0 |  | 1 | TRUE | wye
50 | LV_626-6_0_2_load_71 | 64 | 0.001378 | 0.00034535 | 0 | 0 |  | 1 | TRUE | wye
51 | LV_626-6_0_2_load_60 | 65 | 0.0004971 | 0.00012458 | 0 | 0 |  | 1 | TRUE | wye
52 | LV_626-6_0_2_load_77 | 67 | 0.00030904 | 7.7453e-05 | 0 | 0 |  | 1 | TRUE | wye
53 | LV_626-6_0_2_load_67 | 68 | 0.00030147 | 7.5556e-05 | 0 | 0 |  | 1 | TRUE | wye
54 | LV_626-6_0_2_load_64 | 69 | 0.0041334 | 0.0010359 | 0 | 0 |  | 1 | TRUE | wye
55 | LV_626-6_0_2_load_65 | 70 | 0.00030144 | 7.5549e-05 | 0 | 0 |  | 1 | TRUE | wye
56 | LV_626-6_0_2_load_66 | 71 | 0.0011493 | 0.00028803 | 0 | 0 |  | 1 | TRUE | wye
57 | LV_626-6_0_2_load_68 | 72 | 0.0014214 | 0.00035624 | 0 | 0 |  | 1 | TRUE | wye
58 | LV_626-6_0_2_load_74 | 73 | 0.0014667 | 0.00036758 | 0 | 0 |  | 1 | TRUE | wye
59 | LV_626-6_0_2_load_73 | 74 | 0.0013863 | 0.00034745 | 0 | 0 |  | 1 | TRUE | wye
60 | LV_626-6_0_2_load_72 | 76 | 0.0013578 | 0.00034031 | 0 | 0 |  | 1 | TRUE | wye
61 | LV_626-6_0_2_load_75 | 77 | 0.00031175 | 7.8132e-05 | 0 | 0 |  | 1 | TRUE | wye

## ext_grid
| name | bus | vm_pu | va_degree | slack_weight | in_service
0 |  | 23 | 1 | 0 | 1 | TRUE

## line
| name | std_type | from_bus | to_bus | length_km | r_ohm_per_km | x_ohm_per_km | c_nf_per_km | g_us_per_km | max_i_ka | df | parallel | type | in_service
0 | LV_626-6_0_2_line_0 | NAYY 4x150 SE | 0 | 1 | 0.0092522 | 0.208 | 0.08 | 261 | 0 | 0.27 | 1 | 1 | cs | TRUE
1 | LV_626-6_0_2_line_1 | NAYY 4x150 SE | 1 | 2 | 0.032261 | 0.208 | 0.08 | 261 | 0 | 0.27 | 1 | 1 | cs | TRUE
2 | LV_626-6_0_2_line_2 | NAYY 4x150 SE | 1 | 3 | 0.0030246 | 0.208 | 0.08 | 261 | 0 | 0.27 | 1 | 1 | cs | TRUE
3 | LV_626-6_0_2_line_3 | NAYY 4x150 SE | 2 | 4 | 0.013352 | 0.208 | 0.08 | 261 | 0 | 0.27 | 1 | 1 | cs | TRUE
4 | LV_626-6_0_2_line_4 | NAYY 4x150 SE | 3 | 5 | 0.027379 | 0.208 | 0.08 | 261 | 0 | 0.27 | 1 | 1 | cs | TRUE
5 | LV_626-6_0_2_line_5 | NAYY 4x150 SE | 4 | 6 | 0.021549 | 0.208 | 0.08 | 261 | 0 | 0.27 | 1 | 1 | cs | TRUE
6 | LV_626-6_0_2_line_6 | NAYY 4x150 SE | 5 | 7 | 0.010424 | 0.208 | 0.08 | 261 | 0 | 0.27 | 1 | 1 | cs | TRUE
7 | LV_626-6_0_2_line_7 | NAYY 4x150 SE | 5 | 8 | 0.0032935 | 0.208 | 0.08 | 261 | 0 | 0.27 | 1 | 1 | cs | TRUE
8 | LV_626-6_0_2_line_8 | NAYY 4x150 SE | 6 | 30 | 0.019422 | 0.208 | 0.08 | 261 | 0 | 0.27 | 1 | 1 | cs | TRUE
9 | LV_626-6_0_2_line_9 | NAYY 4x150 SE | 7 | 17 | 0.036011 | 0.208 | 0.08 | 261 | 0 | 0.27 | 1 | 1 | cs | TRUE
10 | LV_626-6_0_2_line_10 | NAYY 4x150 SE | 7 | 18 | 0.021342 | 0.208 | 0.08 | 261 | 0 | 0.27 | 1 | 1 | cs | TRUE
11 | LV_626-6_0_2_line_11 | NAYY 4x150 SE | 8 | 9 | 0.020293 | 0.208 | 0.08 | 261 | 0 | 0.27 | 1 | 1 | cs | TRUE
12 | LV_626-6_0_2_line_12 | NAYY 4x150 SE | 9 | 10 | 0.013871 | 0.208 | 0.08 | 261 | 0 | 0.27 | 1 | 2 | cs | TRUE
13 | LV_626-6_0_2_line_13 | NAYY 4x150 SE | 9 | 11 | 0.04426 | 0.208 | 0.08 | 261 | 0 | 0.27 | 1 | 1 | cs | TRUE
14 | LV_626-6_0_2_line_14 | NAYY 4x150 SE | 9 | 12 | 0.02195 | 0.208 | 0.08 | 261 | 0 | 0.27 | 1 | 2 | cs | TRUE
15 | LV_626-6_0_2_line_15 | NAYY 4x150 SE | 10 | 13 | 0.023484 | 0.208 | 0.08 | 261 | 0 | 0.27 | 1 | 2 | cs | TRUE
16 | LV_626-6_0_2_line_16 | NAYY 4x150 SE | 11 | 14 | 0.0062867 | 0.208 | 0.08 | 261 | 0 | 0.27 | 1 | 1 | cs | TRUE
17 | LV_626-6_0_2_line_17 | NAYY 4x150 SE | 12 | 15 | 0.046065 | 0.208 | 0.08 | 261 | 0 | 0.27 | 1 | 1 | cs | TRUE
18 | LV_626-6_0_2_line_18 | NAYY 4x150 SE | 12 | 16 | 0.017063 | 0.208 | 0.08 | 261 | 0 | 0.27 | 1 | 2 | cs | TRUE
19 | LV_626-6_0_2_line_19 | NAYY 4x150 SE | 13 | 19 | 0.038244 | 0.208 | 0.08 | 261 | 0 | 0.27 | 1 | 2 | cs | TRUE
20 | LV_626-6_0_2_line_20 | NAYY 4x150 SE | 13 | 20 | 0.021128 | 0.208 | 0.08 | 261 | 0 | 0.27 | 1 | 1 | cs | TRUE
21 | LV_626-6_0_2_line_21 | NAYY 4x150 SE | 14 | 21 | 0.020018 | 0.208 | 0.08 | 261 | 0 | 0.27 | 1 | 1 | cs | TRUE
22 | LV_626-6_0_2_line_22 | NAYY 4x150 SE | 15 | 22 | 0.023253 | 0.208 | 0.08 | 261 | 0 | 0.27 | 1 | 1 | cs | TRUE
23 | LV_626-6_0_2_line_23 | NAYY 4x150 SE | 16 | 23 | 0.010734 | 0.208 | 0.08 | 261 | 0 | 0.27 | 1 | 2 | cs | TRUE
24 | LV_626-6_0_2_line_24 | NAYY 4x150 SE | 19 | 50 | 0.018544 | 0.208 | 0.08 | 261 | 0 | 0.27 | 1 | 2 | cs | TRUE
25 | LV_626-6_0_2_line_25 | NAYY 4x150 SE | 20 | 27 | 0.0026668 | 0.208 | 0.08 | 261 | 0 | 0.27 | 1 | 1 | cs | TRUE
26 | LV_626-6_0_2_line_26 | NAYY 4x150 SE | 22 | 48 | 0.032308 | 0.208 | 0.08 | 261 | 0 | 0.27 | 1 | 1 | cs | TRUE
27 | LV_626-6_0_2_line_27 | NAYY 4x150 SE | 24 | 25 | 0.030961 | 0.208 | 0.08 | 261 | 0 | 0.27 | 1 | 1 | cs | TRUE
28 | LV_626-6_0_2_line_28 | NAYY 4x150 SE | 24 | 26 | 0.15874 | 0.208 | 0.08 | 261 | 0 | 0.27 | 1 | 1 | cs | TRUE
29 | LV_626-6_0_2_line_29 | NAYY 4x150 SE | 25 | 27 | 0.032453 | 0.208 | 0.08 | 261 | 0 | 0.27 | 1 | 1 | cs | TRUE
30 | LV_626-6_0_2_line_30 | NAYY 4x150 SE | 28 | 29 | 0.0018864 | 0.208 | 0.08 | 261 | 0 | 0.27 | 1 | 1 | cs | TRUE
31 | LV_626-6_0_2_line_31 | NAYY 4x150 SE | 28 | 30 | 0.013444 | 0.208 | 0.08 | 261 | 0 | 0.27 | 1 | 1 | cs | TRUE
32 | LV_626-6_0_2_line_32 | NAYY 4x150 SE | 31 | 32 | 0.059775 | 0.208 | 0.08 | 261 | 0 | 0.27 | 1 | 1 | cs | TRUE
33 | LV_626-6_0_2_line_33 | NAYY 4x150 SE | 31 | 33 | 0.040086 | 0.208 | 0.08 | 261 | 0 | 0.27 | 1 | 1 | cs | TRUE
34 | LV_626-6_0_2_line_34 | NAYY 4x150 SE | 33 | 34 | 0.018985 | 0.208 | 0.08 | 261 | 0 | 0.27 | 1 | 2 | cs | TRUE
35 | LV_626-6_0_2_line_35 | NAYY 4x150 SE | 33 | 35 | 0.05085 | 0.208 | 0.08 | 261 | 0 | 0.27 | 1 | 2 | cs | TRUE
36 | LV_626-6_0_2_line_36 | NAYY 4x150 SE | 34 | 42 | 0.03241 | 0.208 | 0.08 | 261 | 0 | 0.27 | 1 | 2 | cs | TRUE
37 | LV_626-6_0_2_line_37 | NAYY 4x150 SE | 35 | 51 | 0.028311 | 0.208 | 0.08 | 261 | 0 | 0.27 | 1 | 2 | cs | TRUE
38 | LV_626-6_0_2_line_38 | NAYY 4x150 SE | 36 | 37 | 0.020124 | 0.208 | 0.08 | 261 | 0 | 0.27 | 1 | 1 | cs | TRUE
39 | LV_626-6_0_2_line_39 | NAYY 4x150 SE | 37 | 38 | 0.015109 | 0.208 | 0.08 | 261 | 0 | 0.27 | 1 | 1 | cs | TRUE
40 | LV_626-6_0_2_line_40 | NAYY 4x150 SE | 38 | 39 | 0.012453 | 0.208 | 0.08 | 261 | 0 | 0.27 | 1 | 1 | cs | TRUE
41 | LV_626-6_0_2_line_41 | NAYY 4x150 SE | 39 | 44 | 0.024491 | 0.208 | 0.08 | 261 | 0 | 0.27 | 1 | 1 | cs | TRUE
42 | LV_626-6_0_2_line_42 | NAYY 4x150 SE | 39 | 45 | 0.073328 | 0.208 | 0.08 | 261 | 0 | 0.27 | 1 | 1 | cs | TRUE
43 | LV_626-6_0_2_line_43 | NAYY 4x150 SE | 40 | 41 | 0.098554 | 0.208 | 0.08 | 261 | 0 | 0.27 | 1 | 2 | cs | TRUE
44 | LV_626-6_0_2_line_44 | NAYY 4x150 SE | 40 | 42 | 0.14318 | 0.208 | 0.08 | 261 | 0 | 0.27 | 1 | 2 | cs | TRUE
45 | LV_626-6_0_2_line_45 | NAYY 4x150 SE | 41 | 43 | 0.02979 | 0.208 | 0.08 | 261 | 0 | 0.27 | 1 | 2 | cs | TRUE
46 | LV_626-6_0_2_line_46 | NAYY 4x150 SE | 43 | 66 | 0.17882 | 0.208 | 0.08 | 261 | 0 | 0.27 | 1 | 2 | cs | TRUE
47 | LV_626-6_0_2_line_47 | NAYY 4x150 SE | 43 | 65 | 0.031714 | 0.208 | 0.08 | 261 | 0 | 0.27 | 1 | 1 | cs | TRUE
48 | LV_626-6_0_2_line_48 | NAYY 4x150 SE | 44 | 46 | 0.066567 | 0.208 | 0.08 | 261 | 0 | 0.27 | 1 | 1 | cs | TRUE
49 | LV_626-6_0_2_line_49 | NAYY 4x150 SE | 45 | 47 | 0.038584 | 0.208 | 0.08 | 261 | 0 | 0.27 | 1 | 1 | cs | TRUE
50 | LV_626-6_0_2_line_50 | NAYY 4x150 SE | 45 | 48 | 0.005639 | 0.208 | 0.08 | 261 | 0 | 0.27 | 1 | 1 | cs | TRUE
51 | LV_626-6_0_2_line_51 | NAYY 4x150 SE | 48 | 49 | 0.024119 | 0.208 | 0.08 | 261 | 0 | 0.27 | 1 | 1 | cs | TRUE
52 | LV_626-6_0_2_line_52 | NAYY 4x150 SE | 50 | 55 | 0.0046093 | 0.208 | 0.08 | 261 | 0 | 0.27 | 1 | 2 | cs | TRUE
53 | LV_626-6_0_2_line_53 | NAYY 4x150 SE | 51 | 52 | 0.017635 | 0.208 | 0.08 | 261 | 0 | 0.27 | 1 | 2 | cs | TRUE
54 | LV_626-6_0_2_line_54 | NAYY 4x150 SE | 52 | 53 | 0.0007257 | 0.208 | 0.08 | 261 | 0 | 0.27 | 1 | 2 | cs | TRUE
55 | LV_626-6_0_2_line_55 | NAYY 4x150 SE | 53 | 54 | 0.010921 | 0.208 | 0.08 | 261 | 0 | 0.27 | 1 | 2 | cs | TRUE
56 | LV_626-6_0_2_line_56 | NAYY 4x150 SE | 54 | 56 | 0.030477 | 0.208 | 0.08 | 261 | 0 | 0.27 | 1 | 2 | cs | TRUE
57 | LV_626-6_0_2_line_57 | NAYY 4x150 SE | 55 | 57 | 0.0020767 | 0.208 | 0.08 | 261 | 0 | 0.27 | 1 | 2 | cs | TRUE
58 | LV_626-6_0_2_line_58 | NAYY 4x150 SE | 56 | 57 | 0.0034063 | 0.208 | 0.08 | 261 | 0 | 0.27 | 1 | 2 | cs | TRUE
59 | LV_626-6_0_2_line_59 | NAYY 4x150 SE | 58 | 59 | 0.015937 | 0.208 | 0.08 | 261 | 0 | 0.27 | 1 | 1 | cs | TRUE
60 | LV_626-6_0_2_line_60 | NAYY 4x150 SE | 58 | 60 | 0.00079924 | 0.208 | 0.08 | 261 | 0 | 0.27 | 1 | 1 | cs | TRUE
61 | LV_626-6_0_2_line_61 | NAYY 4x150 SE | 59 | 61 | 0.0041247 | 0.208 | 0.08 | 261 | 0 | 0.27 | 1 | 1 | cs | TRUE
62 | LV_626-6_0_2_line_62 | NAYY 4x150 SE | 60 | 62 | 0.0015855 | 0.208 | 0.08 | 261 | 0 | 0.27 | 1 | 1 | cs | TRUE
63 | LV_626-6_0_2_line_63 | NAYY 4x150 SE | 61 | 63 | 0.0043868 | 0.208 | 0.08 | 261 | 0 | 0.27 | 1 | 1 | cs | TRUE
64 | LV_626-6_0_2_line_64 | NAYY 4x150 SE | 63 | 64 | 0.020668 | 0.208 | 0.08 | 261 | 0 | 0.27 | 1 | 1 | cs | TRUE
65 | LV_626-6_0_2_line_65 | NAYY 4x150 SE | 64 | 76 | 0.0026809 | 0.208 | 0.08 | 261 | 0 | 0.27 | 1 | 1 | cs | TRUE
66 | LV_626-6_0_2_line_66 | NAYY 4x150 SE | 66 | 67 | 0.0032001 | 0.208 | 0.08 | 261 | 0 | 0.27 | 1 | 1 | cs | TRUE
67 | LV_626-6_0_2_line_67 | NAYY 4x150 SE | 66 | 68 | 0.018599 | 0.208 | 0.08 | 261 | 0 | 0.27 | 1 | 1 | cs | TRUE
68 | LV_626-6_0_2_line_68 | NAYY 4x150 SE | 67 | 75 | 0.021685 | 0.208 | 0.08 | 261 | 0 | 0.27 | 1 | 1 | cs | TRUE
69 | LV_626-6_0_2_line_69 | NAYY 4x150 SE | 68 | 70 | 0.0073838 | 0.208 | 0.08 | 261 | 0 | 0.27 | 1 | 1 | cs | TRUE
70 | LV_626-6_0_2_line_70 | NAYY 4x150 SE | 69 | 70 | 0.0061017 | 0.208 | 0.08 | 261 | 0 | 0.27 | 1 | 1 | cs | TRUE
71 | LV_626-6_0_2_line_71 | NAYY 4x150 SE | 69 | 71 | 0.0002343 | 0.208 | 0.08 | 261 | 0 | 0.27 | 1 | 1 | cs | TRUE
72 | LV_626-6_0_2_line_72 | NAYY 4x150 SE | 71 | 72 | 0.0052516 | 0.208 | 0.08 | 261 | 0 | 0.27 | 1 | 1 | cs | TRUE
73 | LV_626-6_0_2_line_73 | NAYY 4x150 SE | 72 | 73 | 0.0053833 | 0.208 | 0.08 | 261 | 0 | 0.27 | 1 | 1 | cs | TRUE
74 | LV_626-6_0_2_line_74 | NAYY 4x150 SE | 73 | 74 | 0.013604 | 0.208 | 0.08 | 261 | 0 | 0.27 | 1 | 1 | cs | TRUE
75 | LV_626-6_0_2_line_75 | NAYY 4x150 SE | 74 | 76 | 0.0026782 | 0.208 | 0.08 | 261 | 0 | 0.27 | 1 | 1 | cs | TRUE
76 | LV_626-6_0_2_line_76 | NAYY 4x150 SE | 75 | 77 | 0.0092712 | 0.208 | 0.08 | 261 | 0 | 0.27 | 1 | 1 | cs | TRUE

## trafo
| name | std_type | hv_bus | lv_bus | sn_mva | vn_hv_kv | vn_lv_kv | vk_percent | vkr_percent | pfe_kw | i0_percent | shift_degree | tap_side | tap_neutral | tap_min | tap_max | tap_step_percent | tap_step_degree | tap_pos | tap_phase_shifter | parallel | df | in_service
0 | LV_626-6_0_2_trafo_35 | 0.25 MVA 20/0.4 kV | 78 | 23 | 0.25 | 20 | 0.4 | 6 | 1.44 | 0.8 | 0.32 | 150 | hv | 0 | -2 | 2 | 2.5 | 0 | 0 | FALSE | 1 | 1 | TRUE

## line_geodata
| x0 | y0 | x1 | y1 | x2 | y2 | x3 | y3 | x4 | y4 | x5 | y5 | x6 | y6 | x7 | y7 | x8 | y8 | x9 | y9 | x10 | y10
0 | 2613786.1577 | 1199681.0563 | 2613778.3164 | 1199685.9672
1 | 2613786.1577 | 1199681.0563 | 2613777.7456 | 1199677.6018 | 2613771.4809 | 1199673.9299 | 2613764.9083 | 1199668.423 | 2613759.7817 | 1199663.0972
2 | 2613786.1577 | 1199681.0563 | 2613788.9361 | 1199679.8609
3 | 2613759.7817 | 1199663.0972 | 2613754.7299 | 1199650.7375
4 | 2613815.3498 | 1199672.8523 | 2613806.4154 | 1199674.7328 | 2613797.7469 | 1199676.814 | 2613791.6065 | 1199678.712 | 2613788.9361 | 1199679.8609
5 | 2613746.5771 | 1199630.7907 | 2613754.7299 | 1199650.7375
6 | 2613815.3498 | 1199672.8523 | 2613813.3102 | 1199662.631
7 | 2613815.3498 | 1199672.8523 | 2613818.5352 | 1199672.0151
8 | 2613739.229 | 1199612.8128 | 2613746.5771 | 1199630.7907
9 | 2613813.3102 | 1199662.631 | 2613812.3602 | 1199655.2915 | 2613817.2252 | 1199648.588 | 2613814.6147 | 1199628.4267
10 | 2613813.3102 | 1199662.631 | 2613810.304 | 1199662.2127 | 2613803.368 | 1199659.1396 | 2613793.32 | 1199655.2477
11 | 2613838.3155 | 1199667.5134 | 2613825.8317 | 1199670.0972 | 2613818.5352 | 1199672.0151
12 | 2613852.1369 | 1199665.9334 | 2613838.3155 | 1199667.5134
13 | 2613838.3155 | 1199667.5134 | 2613840.2528 | 1199679.1464 | 2613845.7966 | 1199711.1367
14 | 2613834.6731 | 1199645.8712 | 2613838.3155 | 1199667.5134
15 | 2613852.1369 | 1199665.9334 | 2613861.6032 | 1199664.4989 | 2613869.846 | 1199662.15 | 2613874.9962 | 1199660.5166
16 | 2613846.8701 | 1199717.331 | 2613845.7966 | 1199711.1367
17 | 2613834.6731 | 1199645.8712 | 2613833.1037 | 1199633.1051 | 2613832.2101 | 1199624.4651 | 2613830.2031 | 1199600.0807 | 2613830.1971 | 1199600.0315
18 | 2613834.6731 | 1199645.8712 | 2613851.5905 | 1199643.6446
19 | 2613874.9962 | 1199660.5166 | 2613878.3124 | 1199658.5565 | 2613883.0207 | 1199653.7982 | 2613887.0433 | 1199649.2383 | 2613893.7381 | 1199641.4052 | 2613900.037 | 1199633.6156 | 2613900.8312 | 1199632.5924
20 | 2613874.9962 | 1199660.5166 | 2613881.4016 | 1199669.1471 | 2613884.6015 | 1199674.702 | 2613885.748 | 1199678.5021
21 | 2613850.2883 | 1199737.0554 | 2613846.8701 | 1199717.331
22 | 2613826.7285 | 1199577.0477 | 2613826.769 | 1199577.2271 | 2613828.7159 | 1199588.0485 | 2613830.1971 | 1199600.0315
23 | 2613862.2332 | 1199642.2439 | 2613851.5905 | 1199643.6446
24 | 2613912.2016 | 1199617.9439 | 2613900.8312 | 1199632.5924
25 | 2613886.4864 | 1199681.0629 | 2613886.4374 | 1199680.7873 | 2613885.748 | 1199678.5021
26 | 2613816.4858 | 1199546.498 | 2613820.9155 | 1199556.936 | 2613822.9887 | 1199562.4994 | 2613824.7267 | 1199568.1731 | 2613826.7285 | 1199577.0477
27 | 2613898.0645 | 1199740.3059 | 2613897.097 | 1199739.3657 | 2613892.4805 | 1199734.1077 | 2613889.0043 | 1199729.575 | 2613886.6773 | 1199725.1339 | 2613885.8762 | 1199719.3289 | 2613886.0286 | 1199713.3021
28 | 2613898.0645 | 1199740.3059 | 2614036.344 | 1199818.2544
29 | 2613886.4864 | 1199681.0629 | 2613887.8352 | 1199688.6503 | 2613887.6072 | 1199698.3661 | 2613886.0857 | 1199711.0472 | 2613886.0286 | 1199713.3021
30 | 2613733.4287 | 1199598.6216 | 2613734.1424 | 1199600.3678
31 | 2613739.229 | 1199612.8128 | 2613734.1424 | 1199600.3678
32 | 2613939.835 | 1199478.4862 | 2613908.2363 | 1199427.7464
33 | 2613939.1844 | 1199518.5666 | 2613939.835 | 1199478.4862
34 | 2613939.1844 | 1199518.5666 | 2613953.2946 | 1199530.428 | 2613953.7026 | 1199530.7985
35 | 2613939.1844 | 1199518.5666 | 2613915.2808 | 1199543.9804 | 2613907.9184 | 1199550.6892 | 2613902.8792 | 1199553.9463
36 | 2613982.6156 | 1199542.4694 | 2613962.8671 | 1199539.1216 | 2613953.7026 | 1199530.7985
37 | 2613877.4827 | 1199566.3494 | 2613882.7715 | 1199564.0604 | 2613894.8287 | 1199558.3852 | 2613898.5097 | 1199556.7706 | 2613902.8792 | 1199553.9463
38 | 2613816.156 | 1199480.4415 | 2613808.8232 | 1199478.655 | 2613801.9812 | 1199477.6276 | 2613796.3418 | 1199477.1694
39 | 2613781.2693 | 1199477.8041 | 2613785.6589 | 1199477.3232 | 2613794.6585 | 1199477.0326 | 2613796.3418 | 1199477.1694
40 | 2613770.1994 | 1199482.6351 | 2613776.3151 | 1199478.3468 | 2613781.2693 | 1199477.8041
41 | 2613755.3143 | 1199463.1571 | 2613770.1994 | 1199482.6351
42 | 2613814.0689 | 1199541.4008 | 2613804.6168 | 1199526.6267 | 2613770.1994 | 1199482.6351
43 | 2614187.1053 | 1199533.4443 | 2614108.4174 | 1199474.1047
44 | 2613982.6156 | 1199542.4694 | 2614108.4174 | 1199474.1047
45 | 2614184.5867 | 1199561.8203 | 2614187.2287 | 1199558.5025 | 2614188.6515 | 1199555.6599 | 2614189.128 | 1199550.5583 | 2614187.3308 | 1199537.8583 | 2614187.1053 | 1199533.4443
46 | 2614007.0877 | 1199583.4929 | 2614184.5867 | 1199561.8203
47 | 2614184.5867 | 1199561.8203 | 2614187.4643 | 1199568.3306 | 2614190.311 | 1199575.052 | 2614196.9747 | 1199590.2427 | 2614197.2458 | 1199590.898
48 | 2613755.3143 | 1199463.1571 | 2613752.0955 | 1199469.0974 | 2613752.2922 | 1199472.9666 | 2613753.5019 | 1199476.638 | 2613754.9215 | 1199481.7329 | 2613760.8194 | 1199492.7412 | 2613771.3951 | 1199512.2982 | 2613773.8367 | 1199516.5839 | 2613774.4383 | 1199519.8426 | 2613774.4341 | 1199521.6769 | 2613772.5974 | 1199522.4842
49 | 2613814.0689 | 1199541.4008 | 2613809.0988 | 1199544.1464 | 2613809.5043 | 1199546.5931 | 2613809.4916 | 1199552.0849 | 2613809.2734 | 1199557.5763 | 2613808.6432 | 1199563.478 | 2613807.2053 | 1199566.3318 | 2613804.9562 | 1199567.7496 | 2613801.6265 | 1199568.9203 | 2613797.6044 | 1199569.9672
50 | 2613814.0689 | 1199541.4008 | 2613816.4858 | 1199546.498
51 | 2613816.4858 | 1199546.498 | 2613825.4759 | 1199543.6838 | 2613830.3279 | 1199542.6278 | 2613834.8362 | 1199542.1157 | 2613840.0308 | 1199542.0157
52 | 2613912.2016 | 1199617.9439 | 2613915.0279 | 1199614.3028
53 | 2613877.4827 | 1199566.3494 | 2613889.5446 | 1199579.2148
54 | 2613890.0409 | 1199579.7442 | 2613889.5446 | 1199579.2148
55 | 2613897.5107 | 1199587.7116 | 2613890.0409 | 1199579.7442
56 | 2613918.3557 | 1199609.9452 | 2613897.5107 | 1199587.7116
57 | 2613915.0279 | 1199614.3028 | 2613915.1714 | 1199614.1179 | 2613916.2892 | 1199612.6531
58 | 2613918.3557 | 1199609.9452 | 2613916.2892 | 1199612.6531
59 | 2613952.8637 | 1199671.623 | 2613961.8755 | 1199658.4786
60 | 2613952.4118 | 1199672.2822 | 2613952.8637 | 1199671.623
61 | 2613964.2079 | 1199655.0767 | 2613961.8755 | 1199658.4786
62 | 2613951.5152 | 1199673.5898 | 2613952.4118 | 1199672.2822
63 | 2613964.2079 | 1199655.0767 | 2613965.4487 | 1199653.2668 | 2613966.8251 | 1199651.5602
64 | 2613979.7999 | 1199635.4718 | 2613966.8251 | 1199651.5602
65 | 2613981.4828 | 1199633.385 | 2613979.7999 | 1199635.4718
66 | 2614007.0877 | 1199583.4929 | 2614004.8849 | 1199581.1716
67 | 2614007.0877 | 1199583.4929 | 2614008.6635 | 1199586.8206 | 2614009.2341 | 1199590.246 | 2614009.1956 | 1199593.6811 | 2614007.496 | 1199597.7571 | 2614005.9275 | 1199600.9898
68 | 2613986.0973 | 1199570.7927 | 2613995.4372 | 1199574.6832 | 2613999.8098 | 1199576.839 | 2614003.3132 | 1199579.5153 | 2614004.8849 | 1199581.1716
69 | 2614002.033 | 1199607.2468 | 2614005.1092 | 1199602.6764 | 2614005.9275 | 1199600.9898
70 | 2613998.3286 | 1199612.0921 | 2614001.3887 | 1199608.2041 | 2614002.033 | 1199607.2468
71 | 2613998.1837 | 1199612.2762 | 2613998.3286 | 1199612.0921
72 | 2613998.1837 | 1199612.2762 | 2613994.9358 | 1199616.403
73 | 2613991.6064 | 1199620.6332 | 2613994.9358 | 1199616.403
74 | 2613983.1641 | 1199631.3003 | 2613985.1092 | 1199628.8884 | 2613991.6064 | 1199620.6332
75 | 2613981.4828 | 1199633.385 | 2613983.1641 | 1199631.3003
76 | 2613986.0973 | 1199570.7927 | 2613977.3812 | 1199567.633

## bus_geodata
| x | y | coords
0 | 2613778.3164 | 1199685.9672
1 | 2613786.1577 | 1199681.0563
2 | 2613759.7817 | 1199663.0972
3 | 2613788.9361 | 1199679.8609
4 | 2613754.7299 | 1199650.7375
5 | 2613815.3498 | 1199672.8523
6 | 2613746.5771 | 1199630.7907
7 | 2613813.3102 | 1199662.631
8 | 2613818.5352 | 1199672.0151
9 | 2613838.3155 | 1199667.5134
10 | 2613852.1369 | 1199665.9334
11 | 2613845.7966 | 1199711.1367
12 | 2613834.6731 | 1199645.8712
13 | 2613874.9962 | 1199660.5166
14 | 2613846.8701 | 1199717.331
15 | 2613830.1971 | 1199600.0315
16 | 2613851.5905 | 1199643.6446
17 | 2613814.6147 | 1199628.4267
18 | 2613793.32 | 1199655.2477
19 | 2613900.8312 | 1199632.5924
20 | 2613885.748 | 1199678.5021
21 | 2613850.2883 | 1199737.0554
22 | 2613826.7285 | 1199577.0477
23 | 2613862.2332 | 1199642.2439
24 | 2613898.0645 | 1199740.3059
25 | 2613886.0286 | 1199713.3021
26 | 2614036.344 | 1199818.2544
27 | 2613886.4864 | 1199681.0629
28 | 2613734.1424 | 1199600.3678
29 | 2613733.4287 | 1199598.6216
30 | 2613739.229 | 1199612.8128
31 | 2613939.835 | 1199478.4862
32 | 2613908.2363 | 1199427.7464
33 | 2613939.1844 | 1199518.5666
34 | 2613953.7026 | 1199530.7985
35 | 2613902.8792 | 1199553.9463
36 | 2613816.156 | 1199480.4415
37 | 2613796.3418 | 1199477.1694
38 | 2613781.2693 | 1199477.8041
39 | 2613770.1994 | 1199482.6351
40 | 2614108.4174 | 1199474.1047
41 | 2614187.1053 | 1199533.4443
42 | 2613982.6156 | 1199542.4694
43 | 2614184.5867 | 1199561.8203
44 | 2613755.3143 | 1199463.1571
45 | 2613814.0689 | 1199541.4008
46 | 2613772.5974 | 1199522.4842
47 | 2613797.6044 | 1199569.9672
48 | 2613816.4858 | 1199546.498
49 | 2613840.0308 | 1199542.0157
50 | 2613912.2016 | 1199617.9439
51 | 2613877.4827 | 1199566.3494
52 | 2613889.5446 | 1199579.2148
53 | 2613890.0409 | 1199579.7442
54 | 2613897.5107 | 1199587.7116
55 | 2613915.0279 | 1199614.3028
56 | 2613918.3557 | 1199609.9452
57 | 2613916.2892 | 1199612.6531
58 | 2613952.8637 | 1199671.623
59 | 2613961.8755 | 1199658.4786
60 | 2613952.4118 | 1199672.2822
61 | 2613964.2079 | 1199655.0767
62 | 2613951.5152 | 1199673.5898
63 | 2613966.8251 | 1199651.5602
64 | 2613979.7999 | 1199635.4718
65 | 2614197.2458 | 1199590.898
66 | 2614007.0877 | 1199583.4929
67 | 2614004.8849 | 1199581.1716
68 | 2614005.9275 | 1199600.9898
69 | 2613998.3286 | 1199612.0921
70 | 2614002.033 | 1199607.2468
71 | 2613998.1837 | 1199612.2762
72 | 2613994.9358 | 1199616.403
73 | 2613991.6064 | 1199620.6332
74 | 2613983.1641 | 1199631.3003
75 | 2613986.0973 | 1199570.7927
76 | 2613981.4828 | 1199633.385
77 | 2613977.3812 | 1199567.633
78 | 2613834.6731 | 1199645.8712

## line_std_types
| c_nf_per_km | r_ohm_per_km | x_ohm_per_km | max_i_ka | type | q_mm2 | alpha | voltage_rating
NAYY 4x50 SE | 210 | 0.642 | 0.083 | 0.142 | cs | 50 | 0.00403 | LV
NAYY 4x120 SE | 264 | 0.225 | 0.08 | 0.242 | cs | 120 | 0.00403 | LV
NAYY 4x150 SE | 261 | 0.208 | 0.08 | 0.27 | cs | 150 | 0.00403 | LV
NA2XS2Y 1x95 RM/25 12/20 kV | 216 | 0.313 | 0.132 | 0.252 | cs | 95 | 0.00403 | MV
NA2XS2Y 1x185 RM/25 12/20 kV | 273 | 0.161 | 0.117 | 0.362 | cs | 185 | 0.00403 | MV
NA2XS2Y 1x240 RM/25 12/20 kV | 304 | 0.122 | 0.112 | 0.421 | cs | 240 | 0.00403 | MV
NA2XS2Y 1x95 RM/25 6/10 kV | 315 | 0.313 | 0.123 | 0.249 | cs | 95 | 0.00403 | MV
NA2XS2Y 1x185 RM/25 6/10 kV | 406 | 0.161 | 0.11 | 0.358 | cs | 185 | 0.00403 | MV
NA2XS2Y 1x240 RM/25 6/10 kV | 456 | 0.122 | 0.105 | 0.416 | cs | 240 | 0.00403 | MV
NA2XS2Y 1x150 RM/25 12/20 kV | 250 | 0.206 | 0.116 | 0.319 | cs | 150 | 0.00403 | MV
NA2XS2Y 1x120 RM/25 12/20 kV | 230 | 0.253 | 0.119 | 0.283 | cs | 120 | 0.00403 | MV
NA2XS2Y 1x70 RM/25 12/20 kV | 190 | 0.443 | 0.132 | 0.22 | cs | 70 | 0.00403 | MV
NA2XS2Y 1x150 RM/25 6/10 kV | 360 | 0.206 | 0.11 | 0.315 | cs | 150 | 0.00403 | MV
NA2XS2Y 1x120 RM/25 6/10 kV | 340 | 0.253 | 0.113 | 0.28 | cs | 120 | 0.00403 | MV
NA2XS2Y 1x70 RM/25 6/10 kV | 280 | 0.443 | 0.123 | 0.217 | cs | 70 | 0.00403 | MV
N2XS(FL)2Y 1x120 RM/35 64/110 kV | 112 | 0.153 | 0.166 | 0.366 | cs | 120 | 0.00393 | HV
N2XS(FL)2Y 1x185 RM/35 64/110 kV | 125 | 0.099 | 0.156 | 0.457 | cs | 185 | 0.00393 | HV
N2XS(FL)2Y 1x240 RM/35 64/110 kV | 135 | 0.075 | 0.149 | 0.526 | cs | 240 | 0.00393 | HV
N2XS(FL)2Y 1x300 RM/35 64/110 kV | 144 | 0.06 | 0.144 | 0.588 | cs | 300 | 0.00393 | HV
15-AL1/3-ST1A 0.4 | 11 | 1.8769 | 0.35 | 0.105 | ol | 16 | 0.00403 | LV
24-AL1/4-ST1A 0.4 | 11.25 | 1.2012 | 0.335 | 0.14 | ol | 24 | 0.00403 | LV
48-AL1/8-ST1A 0.4 | 12.2 | 0.5939 | 0.3 | 0.21 | ol | 48 | 0.00403 | LV
94-AL1/15-ST1A 0.4 | 13.2 | 0.306 | 0.29 | 0.35 | ol | 94 | 0.00403 | LV
34-AL1/6-ST1A 10.0 | 9.7 | 0.8342 | 0.36 | 0.17 | ol | 34 | 0.00403 | MV
48-AL1/8-ST1A 10.0 | 10.1 | 0.5939 | 0.35 | 0.21 | ol | 48 | 0.00403 | MV
70-AL1/11-ST1A 10.0 | 10.4 | 0.4132 | 0.339 | 0.29 | ol | 70 | 0.00403 | MV
94-AL1/15-ST1A 10.0 | 10.75 | 0.306 | 0.33 | 0.35 | ol | 94 | 0.00403 | MV
122-AL1/20-ST1A 10.0 | 11.1 | 0.2376 | 0.323 | 0.41 | ol | 122 | 0.00403 | MV
149-AL1/24-ST1A 10.0 | 11.25 | 0.194 | 0.315 | 0.47 | ol | 149 | 0.00403 | MV
34-AL1/6-ST1A 20.0 | 9.15 | 0.8342 | 0.382 | 0.17 | ol | 34 | 0.00403 | MV
48-AL1/8-ST1A 20.0 | 9.5 | 0.5939 | 0.372 | 0.21 | ol | 48 | 0.00403 | MV
70-AL1/11-ST1A 20.0 | 9.7 | 0.4132 | 0.36 | 0.29 | ol | 70 | 0.00403 | MV
94-AL1/15-ST1A 20.0 | 10 | 0.306 | 0.35 | 0.35 | ol | 94 | 0.00403 | MV
122-AL1/20-ST1A 20.0 | 10.3 | 0.2376 | 0.344 | 0.41 | ol | 122 | 0.00403 | MV
149-AL1/24-ST1A 20.0 | 10.5 | 0.194 | 0.337 | 0.47 | ol | 149 | 0.00403 | MV
184-AL1/30-ST1A 20.0 | 10.75 | 0.1571 | 0.33 | 0.535 | ol | 184 | 0.00403 | MV
243-AL1/39-ST1A 20.0 | 11 | 0.1188 | 0.32 | 0.645 | ol | 243 | 0.00403 | MV
48-AL1/8-ST1A 110.0 | 8 | 0.5939 | 0.46 | 0.21 | ol | 48 | 0.00403 | HV
70-AL1/11-ST1A 110.0 | 8.4 | 0.4132 | 0.45 | 0.29 | ol | 70 | 0.00403 | HV
94-AL1/15-ST1A 110.0 | 8.65 | 0.306 | 0.44 | 0.35 | ol | 94 | 0.00403 | HV
122-AL1/20-ST1A 110.0 | 8.5 | 0.2376 | 0.43 | 0.41 | ol | 122 | 0.00403 | HV
149-AL1/24-ST1A 110.0 | 8.75 | 0.194 | 0.41 | 0.47 | ol | 149 | 0.00403 | HV
184-AL1/30-ST1A 110.0 | 8.8 | 0.1571 | 0.4 | 0.535 | ol | 184 | 0.00403 | HV
243-AL1/39-ST1A 110.0 | 9 | 0.1188 | 0.39 | 0.645 | ol | 243 | 0.00403 | HV
305-AL1/39-ST1A 110.0 | 9.2 | 0.0949 | 0.38 | 0.74 | ol | 305 | 0.00403 | HV
490-AL1/64-ST1A 110.0 | 9.75 | 0.059 | 0.37 | 0.96 | ol | 490 | 0.00403 | HV
679-AL1/86-ST1A 110.0 | 9.95 | 0.042 | 0.36 | 1.15 | ol | 679 | 0.00403 | HV
490-AL1/64-ST1A 220.0 | 10 | 0.059 | 0.285 | 0.96 | ol | 490 | 0.00403 | HV
679-AL1/86-ST1A 220.0 | 11.7 | 0.042 | 0.275 | 1.15 | ol | 679 | 0.00403 | HV
490-AL1/64-ST1A 380.0 | 11 | 0.059 | 0.253 | 0.96 | ol | 490 | 0.00403 | HV
679-AL1/86-ST1A 380.0 | 14.6 | 0.042 | 0.25 | 1.15 | ol | 679 | 0.00403 | HV

## trafo_std_types
| i0_percent | pfe_kw | vkr_percent | sn_mva | vn_lv_kv | vn_hv_kv | vk_percent | shift_degree | vector_group | tap_side | tap_neutral | tap_min | tap_max | tap_step_degree | tap_step_percent | tap_phase_shifter
160 MVA 380/110 kV | 0.06 | 60 | 0.25 | 160 | 110 | 380 | 12.2 | 0 | Yy0 | hv | 0 | -9 | 9 | 0 | 1.5 | FALSE
100 MVA 220/110 kV | 0.06 | 55 | 0.26 | 100 | 110 | 220 | 12 | 0 | Yy0 | hv | 0 | -9 | 9 | 0 | 1.5 | FALSE
63 MVA 110/20 kV | 0.04 | 22 | 0.32 | 63 | 20 | 110 | 18 | 150 | YNd5 | hv | 0 | -9 | 9 | 0 | 1.5 | FALSE
40 MVA 110/20 kV | 0.05 | 18 | 0.34 | 40 | 20 | 110 | 16.2 | 150 | YNd5 | hv | 0 | -9 | 9 | 0 | 1.5 | FALSE
25 MVA 110/20 kV | 0.07 | 14 | 0.41 | 25 | 20 | 110 | 12 | 150 | YNd5 | hv | 0 | -9 | 9 | 0 | 1.5 | FALSE
63 MVA 110/10 kV | 0.04 | 22 | 0.32 | 63 | 10 | 110 | 18 | 150 | YNd5 | hv | 0 | -9 | 9 | 0 | 1.5 | FALSE
40 MVA 110/10 kV | 0.05 | 18 | 0.34 | 40 | 10 | 110 | 16.2 | 150 | YNd5 | hv | 0 | -9 | 9 | 0 | 1.5 | FALSE
25 MVA 110/10 kV | 0.07 | 14 | 0.41 | 25 | 10 | 110 | 12 | 150 | YNd5 | hv | 0 | -9 | 9 | 0 | 1.5 | FALSE
0.25 MVA 20/0.4 kV | 0.32 | 0.8 | 1.44 | 0.25 | 0.4 | 20 | 6 | 150 | Yzn5 | hv | 0 | -2 | 2 | 0 | 2.5 | FALSE
0.4 MVA 20/0.4 kV | 0.3375 | 1.35 | 1.425 | 0.4 | 0.4 | 20 | 6 | 150 | Dyn5 | hv | 0 | -2 | 2 | 0 | 2.5 | FALSE
0.63 MVA 20/0.4 kV | 0.2619 | 1.65 | 1.206 | 0.63 | 0.4 | 20 | 6 | 150 | Dyn5 | hv | 0 | -2 | 2 | 0 | 2.5 | FALSE
0.25 MVA 10/0.4 kV | 0.24 | 0.6 | 1.2 | 0.25 | 0.4 | 10 | 4 | 150 | Dyn5 | hv | 0 | -2 | 2 | 0 | 2.5 | FALSE
0.4 MVA 10/0.4 kV | 0.2375 | 0.95 | 1.325 | 0.4 | 0.4 | 10 | 4 | 150 | Dyn5 | hv | 0 | -2 | 2 | 0 | 2.5 | FALSE
0.63 MVA 10/0.4 kV | 0.1873 | 1.18 | 1.0794 | 0.63 | 0.4 | 10 | 4 | 150 | Dyn5 | hv | 0 | -2 | 2 | 0 | 2.5 | FALSE

## trafo3w_std_types
| sn_hv_mva | sn_mv_mva | sn_lv_mva | vn_hv_kv | vn_mv_kv | vn_lv_kv | vk_hv_percent | vk_mv_percent | vk_lv_percent | vkr_hv_percent | vkr_mv_percent | vkr_lv_percent | pfe_kw | i0_percent | shift_mv_degree | shift_lv_degree | vector_group | tap_side | tap_neutral | tap_min | tap_max | tap_step_percent
63/25/38 MVA 110/20/10 kV | 63 | 25 | 38 | 110 | 20 | 10 | 10.4 | 10.4 | 10.4 | 0.28 | 0.32 | 0.35 | 35 | 0.89 | 0 | 0 | YN0yn0yn0 | hv | 0 | -10 | 10 | 1.2
63/25/38 MVA 110/10/10 kV | 63 | 25 | 38 | 110 | 10 | 10 | 10.4 | 10.4 | 10.4 | 0.28 | 0.32 | 0.35 | 35 | 0.89 | 0 | 0 | YN0yn0yn0 | hv | 0 | -10 | 10 | 1.2

## fuse_std_types
| fuse_type | i_rated_a | t_avg | t_min | t_total | x_avg | x_min | x_total
HV 100A | HV 100A | 100 | 0 | [10.0, 3.64, 0.854, 0.281, 0.1, 0.0531, 0.022, 0.01] | [10.0, 4.267, 1.21, 0.403, 0.1, 0.058, 0.022, 0.01] | 0 | [300.0, 350.0, 450.0, 550.0, 700.0, 850.0, 1200.0, 1752.0] | [600.0, 700.0, 900.0, 1150.0, 1665.0, 2000.0, 3000.0, 4313.0]
HV 10A | HV 10A | 10 | 0 | [10.0, 1675.0, 0.344, 0.156, 0.1, 0.0417, 0.0171, 0.01] | [10.0, 1.3, 0.3, 0.155, 0.1, 0.0555, 0.023, 0.01] | 0 | [30.0, 32.0, 35.0, 37.0, 39.0, 50.0, 70.0, 88.0] | [60.0, 70.0, 80.0, 87.0, 94.0, 110.0, 150.0, 216.0]
HV 125A | HV 125A | 125 | 0 | [10.0, 1.82, 0.344, 0.1, 0.0467, 0.0269, 0.01] | [10.0, 2.478, 0.426, 0.1, 0.0427, 0.0211, 0.01] | 0 | [375.0, 500.0, 700.0, 925.0, 1200.0, 1500.0, 2341.0] | [750.0, 1000.0, 1500.0, 2200.0, 3000.0, 4000.0, 5765.0]
HV 160A | HV 160A | 160 | 0 | [10.0, 4.15, 1.03, 0.198, 0.1, 0.051, 0.0172, 0.01] | [10.0, 2.3, 0.734, 0.274, 0.1, 0.046, 0.0177, 0.01] | 0 | [480.0, 550.0, 700.0, 1000.0, 1260.0, 1600.0, 2500.0, 3227.0] | [960.0, 1300.0, 1700.0, 2200.0, 2996.0, 4000.0, 6000.0, 7946.0]
HV 16A | HV 16A | 16 | 0 | [10.0, 0.352, 0.164, 0.1, 0.0649, 0.0342, 0.01] | [10.0, 2.34, 0.722, 0.181, 0.1, 0.055, 0.0296, 0.01] | 0 | [48.0, 60.0, 65.0, 71.0, 80.0, 100.0, 162.0] | [96.0, 110.0, 125.0, 150.0, 168.0, 200.0, 250.0, 398.0]
HV 200A | HV 200A | 200 | 0 | [10.0, 4.267, 1.21, 0.403, 0.1, 0.058, 0.022, 0.01] | [10.0, 3.73, 1.654, 0.328, 0.1, 0.0531, 0.019, 0.01] | 0 | [600.0, 700.0, 900.0, 1150.0, 1665.0, 2000.0, 3000.0, 4313.0] | [1200.0, 1500.0, 1800.0, 2700.0, 3960.0, 5000.0, 7500.0, 10620.0]
HV 20A | HV 20A | 20 | 0 | [10.0, 1.3, 0.3, 0.155, 0.1, 0.0555, 0.023, 0.01] | [10.0, 1.3, 0.161, 0.1, 0.0611, 0.0399, 0.0141, 0.01] | 0 | [60.0, 70.0, 80.0, 87.0, 94.0, 110.0, 150.0, 216.0] | [120.0, 150.0, 200.0, 223.0, 260.0, 300.0, 450.0, 532.0]
HV 25A | HV 25A | 25 | 0 | [10.0, 2.512, 0.833, 0.299, 0.1, 0.0372, 0.0223, 0.01] | [10.0, 3.125, 0.597, 0.198, 0.1, 0.0378, 0.022, 0.01] | 0 | [75.0, 82.0, 90.0, 100.0, 124.0, 170.0, 200.0, 289.0] | [150.0, 170.0, 210.0, 250.0, 294.0, 400.0, 500.0, 711.0]
HV 31.5A | HV 31.5A | 31.5 | 0 | [10.0, 2.34, 0.722, 0.181, 0.1, 0.055, 0.0296, 0.01] | [10.0, 2.84, 0.368, 0.164, 0.1, 0.0621, 0.0378, 0.0195, 0.01] | 0 | [95.0, 110.0, 125.0, 150.0, 165.0, 200.0, 250.0, 390.0] | [189.0, 220.0, 300.0, 350.0, 393.0, 450.0, 530.0, 700.0, 960.0]
HV 40A | HV 40A | 40 | 0 | [10.0, 1.3, 0.161, 0.1, 0.0611, 0.0399, 0.0141, 0.01] | [10.0, 2.05, 0.369, 0.198, 0.1, 0.051, 0.0298, 0.01] | 0 | [120.0, 150.0, 200.0, 223.0, 260.0, 300.0, 450.0, 532.0] | [240.0, 300.0, 400.0, 450.0, 530.0, 650.0, 800.0, 1311.0]
HV 50A | HV 50A | 50 | 0 | [10.0, 3.215, 0.597, 0.198, 0.1, 0.0378, 0.022, 0.01] | [10.0, 3.64, 0.854, 0.281, 0.1, 0.0531, 0.022, 0.01] | 0 | [150.0, 170.0, 210.0, 250.0, 294.0, 400.0, 500.0, 711.0] | [300.0, 350.0, 450.0, 550.0, 700.0, 850.0, 1200.0, 1752.0]
HV 6.3A | HV 6.3A | 6.3 | 0 | [10.0, 1.39, 0.344, 0.168, 0.1, 0.056, 0.0263, 0.01] | [10.0, 1.711, 0.516, 0.198, 0.1, 0.0634, 0.0303, 0.01] | 0 | [19.0, 19.5, 20.4, 20.8, 22.0, 25.0, 32.0, 48.0] | [38.0, 40.0, 43.0, 48.0, 53.0, 60.0, 75.0, 118.0]
HV 63A | HV 63A | 63 | 0 | [10.0, 2.84, 0.368, 0.164, 0.1, 0.0621, 0.0378, 0.0195, 0.01] | [10.0, 1.82, 0.344, 0.1, 0.0467, 0.0269, 0.01] | 0 | [189.0, 220.0, 300.0, 350.0, 393.0, 450.0, 530.0, 700.0, 961.0] | [378.0, 500.0, 700.0, 934.0, 1200.0, 1500.0, 2366.0]
HV 80A | HV 80A | 80 | 0 | [10.0, 2.05, 0.369, 0.198, 0.1, 0.051, 0.0298, 0.01] | [10.0, 4.15, 1.03, 0.198, 0.1, 0.051, 0.0172, 0.01] | 0 | [240.0, 300.0, 400.0, 450.0, 530.0, 650.0, 800.0, 1311.0] | [480.0, 550.0, 700.0, 1000.0, 1260.0, 1600.0, 2500.0, 3227.0]
Siemens NH-1-100 | Siemens NH-1-100 | 100 | [5400.0, 2000.0, 400.0, 20.0, 1.0, 0.2, 0.012, 0.004] | 0 | 0 | [150.0, 190.0, 250.0, 430.0, 900.0, 1250.0, 2700.0, 3600.0] | 0 | 0
Siemens NH-1-125 | Siemens NH-1-125 | 125 | [4800.0, 120.0, 7.0, 0.1, 0.004] | 0 | 0 | [180.0, 400.0, 740.0, 2000.0, 4250.0] | 0 | 0
Siemens NH-1-16 | Siemens NH-1-16 | 16 | [4000.0, 400.0, 2.0, 0.1, 0.04, 0.01] | 0 | 0 | [26.0, 35.0, 75.0, 150.0, 200.0, 300.0] | 0 | 0
Siemens NH-1-160 | Siemens NH-1-160 | 160 | [4800.0, 120.0, 7.0, 0.1, 0.004] | 0 | 0 | [210.0, 500.0, 900.0, 2300.0, 5000.0] | 0 | 0
Siemens NH-1-25 | Siemens NH-1-25 | 25 | [4000.0, 1000.0, 10.0, 0.2, 0.02, 0.01] | 0 | 0 | [40.0, 50.0, 100.0, 210.0, 400.0, 500.0] | 0 | 0
Siemens NH-1-50 | Siemens NH-1-50 | 50 | [4000.0, 40.0, 4.0, 1.0, 0.02, 0.01] | 0 | 0 | [86.0, 200.0, 300.0, 400.0, 1000.0, 1280.0] | 0 | 0
Siemens NH-1-63 | Siemens NH-1-63 | 63 | [4000.0, 100.0, 10.0, 2.0, 0.04, 0.01] | 0 | 0 | [100.0, 200.0, 300.0, 400.0, 1000.0, 1500.0] | 0 | 0
Siemens NH-1-80 | Siemens NH-1-80 | 80 | [4800.0, 120.0, 7.0, 0.1, 0.01] | 0 | 0 | [150.58, 250.0, 450.0, 1150.0, 2470.0] | 0 | 0
Siemens NH-2-1000 | Siemens NH-2-1000 | 1000 | [4800.0, 120.0, 7.0, 0.1, 0.004] | 0 | 0 | [1900.0, 3500.0, 8400.0, 24000.0, 52000.0] | 0 | 0
Siemens NH-2-200 | Siemens NH-2-200 | 200 | [4800.0, 120.0, 7.0, 0.1, 0.004] | 0 | 0 | [280.0, 650.0, 1200.0, 3000.0, 7000.0] | 0 | 0
Siemens NH-2-224 | Siemens NH-2-224 | 224 | [4800.0, 120.0, 7.0, 0.2, 0.04, 0.004] | 0 | 0 | [400.0, 750.0, 1453.0, 3025.0, 4315.0, 7600.0] | 0 | 0
Siemens NH-2-250 | Siemens NH-2-250 | 250 | [4800.0, 120.0, 7.0, 0.1, 0.004] | 0 | 0 | [450.0, 800.0, 1650.0, 4000.0, 8500.0] | 0 | 0
Siemens NH-2-315 | Siemens NH-2-315 | 315 | [4800.0, 120.0, 7.0, 0.1, 0.004] | 0 | 0 | [550.0, 920.0, 1900.0, 5000.0, 11000.0] | 0 | 0
Siemens NH-2-355 | Siemens NH-2-355 | 355 | [4800.0, 120.0, 6.0, 0.1, 0.004] | 0 | 0 | [650.0, 1116.27, 2350.0, 5840.0, 12790.0] | 0 | 0
Siemens NH-2-400 | Siemens NH-2-400 | 400 | [4800.0, 120.0, 7.0, 0.1, 0.004] | 0 | 0 | [720.0, 1350.0, 2800.0, 6500.0, 15000.0] | 0 | 0
Siemens NH-2-425 | Siemens NH-2-425 | 425 | [4800.0, 120.0, 7.0, 0.1, 0.004] | 0 | 0 | [850.0, 1500.0, 3050.0, 7500.0, 16500.0] | 0 | 0
Siemens NH-2-630 | Siemens NH-2-630 | 630 | [4800.0, 120.0, 7.0, 0.1, 0.004] | 0 | 0 | [1200.0, 2000.0, 4800.0, 12000.0, 26000.0] | 0 | 0

## dtypes
| element | column | dtype
0 | bus | name | object
1 | bus | vn_kv | float64
2 | bus | type | object
3 | bus | zone | object
4 | bus | in_service | bool
5 | load | name | object
6 | load | bus | uint32
7 | load | p_mw | float64
8 | load | q_mvar | float64
9 | load | const_z_percent | float64
10 | load | const_i_percent | float64
11 | load | sn_mva | float64
12 | load | scaling | float64
13 | load | in_service | bool
14 | load | type | object
15 | ext_grid | name | object
16 | ext_grid | bus | uint32
17 | ext_grid | vm_pu | float64
18 | ext_grid | va_degree | float64
19 | ext_grid | slack_weight | float64
20 | ext_grid | in_service | bool
21 | line | name | object
22 | line | std_type | object
23 | line | from_bus | uint32
24 | line | to_bus | uint32
25 | line | length_km | float64
26 | line | r_ohm_per_km | float64
27 | line | x_ohm_per_km | float64
28 | line | c_nf_per_km | float64
29 | line | g_us_per_km | float64
30 | line | max_i_ka | float64
31 | line | df | float64
32 | line | parallel | uint32
33 | line | type | object
34 | line | in_service | bool
35 | trafo | name | object
36 | trafo | std_type | object
37 | trafo | hv_bus | uint32
38 | trafo | lv_bus | uint32
39 | trafo | sn_mva | float64
40 | trafo | vn_hv_kv | float64
41 | trafo | vn_lv_kv | float64
42 | trafo | vk_percent | float64
43 | trafo | vkr_percent | float64
44 | trafo | pfe_kw | float64
45 | trafo | i0_percent | float64
46 | trafo | shift_degree | float64
47 | trafo | tap_side | object
48 | trafo | tap_neutral | int32
49 | trafo | tap_min | int32
50 | trafo | tap_max | int32
51 | trafo | tap_step_percent | float64
52 | trafo | tap_step_degree | float64
53 | trafo | tap_pos | int32
54 | trafo | tap_phase_shifter | bool
55 | trafo | parallel | uint32
56 | trafo | df | float64
57 | trafo | in_service | bool
58 | line_geodata | coords | object
59 | bus_geodata | x | float64
60 | bus_geodata | y | float64
61 | bus_geodata | coords | object

## parameters
| version | format_version | converged | OPF_converged | name | f_hz | sn_mva
0 | 2.14.6 | 2.14.0 | FALSE | FALSE |  | 50 | 1